## How to send command
Back to Product List
How to send "ESC/VP21 command" to projector
:
:
| :PWR ON | Turn on the projector
| : | After processiN/A ESC/VP21 command, ":" is replied.
| :PWR? | Confirm the status of projector
| :PWR=03 | Projector replied "Return code" with ":".
:
:
| :SOURCE 11 | ChaN/Ae the source to Computer (Analog)
:
:
| :LAMP? | Confirm the lamp operation time
| :LAMP=1234 | Projector replied lamp operation time with ":"
:
:
| :PWR OFF | Turn off the projector
:
Min. 4sec
Min. 4sec
Min. 4sec
Min. 4sec

## Revision history
Rev. | Issued date | Description
A | 2022-01-27 | - New release
B | 2022-03-01 | - Added models EB/CB-PU2120W/PU2116W/PU2113W/PU2220B/PU2216B/PU2213B ELPWP20
C | 2022-03-28 | - Added models EV-110/115/100/105 EB/CB/PL-FH52/FH52+/FH06/1288/W52/W52+/W51/W06/W06+/X51/X51+/X06/X06+/X06E/X500/U42/U42+/U05/U140/1286/W42/W42+/W41/W05/W05+/W140/1266X41/X41+/X05/X05+/X05E/X450/X400/X140/S41/S41+/S05/S05E/S400/S140 EX9240/EX9230/EX7280/EX5280/EX9220/EX9210/EX7260/EX5260/EX3260/VS355/VS350/VS250 EH/CH-TW750/TW740/TW710/TW650/TW610/TW5650/TW5350 Home Cinema 1080/Home Cinema 880/Home Cinema 1060/Home Cinema 760HD/Home Cinema 660/Home Cinema 2150/PL-Home Cinema 2045 - Added control terminal list
D | 2022-05-26 | - Added models EB-FH01(FD01)/W01(WX01/WX02)
E | 2022-06-17 | - Corrected "Help" of key code and IR code to "Home".
F | 2023-06-07 | - Added models EB-L260F/L210W/L210SF/L210SW EB-L265F/EX11000 EB-770Fi/770F/760Wi/760W EB-775F EB-L770U/L775U/L570U EB-810E/815E
G | 2023-08-01 | - Modified command list for LS12000B/LS11000W 1) Changing Luminance: supported -> non-supported 2) Luminance Level setting: non-supported -> supported 3) Setting/Confirming color mode: B&W Cinema notice change 4) Setting/Confirming gamma value: Correction of parameter F0 description 5) Deletion of memory: Delete notice 6) Setting/Congirming GRAYSCALE setting: Revise of Parameter 7) Set/Confirmation scene adaptive gamma set: non-supported -> supported 8) Setting/Confirming A/V mute: Description correction 9) Reset All_INITALL2: Added
H | 2023-11-01 | - Addition of commands for WebAPI support
I | 2024-02-19 | - Added models EB-PQ2008W/PQ2008B/PQ2010W/PQ2010B/PQ2213B/PQ2216W/PQ2216B/PQ2220B
J | 2024-05-07 | - Added models EH/CH-QB1000W/QB1000B
K | 2024-07-09 | - Added explanation regarding lens position
L | 2024-07-26 | - Added models CB-C35KU/C9200U/C7800U/C7600U/C15KU/C25KU
M | 2024-08-01 | - Added models EH/CH-QL3000W/QL3000B/QL7000W/QL7000B
N | 2024-09-06 | - Added models EH-QS100W/QS100B
O | 2024-11-11 | - Added models EB-E12/X52/W53/W53+/W55/W55+ EX3290/EX7290
P | 2024-11-28 | - Added models EB/PL-E24
Q | 2025-01-09 | - Added models EB/CB/PL-FH54/FH54+/FH18/1290/994F/FH08/W56S/W56S+ EX9270 EH-TW850/TW840/Home Cinema 1100/Home Cinema 980 EB/CB-L890E/L895E/L690E/L790SE/L795SE/L690SE/L695SE/L790G/L590SE/L890U/L895U/L790U/L690U/L790SU/L690SU/L695SU - Deleted models EB-E12/W53/W53+/EX3290
R | 2025-05-20 | - Command list for L890E series 1) Added 15sec and 30sec for Sleep Mode Timer. - Source code for L890E series, TW850 and FH54 series 1) Added AirPlay supported by V200.
S | 2025-05-27 | - Added models EH/CH-LS9000B/LS9000W
T | 2025-07-17 | - Command list for L890E series 1) Added Golf Sports (for ECC/CB-L590SE only) for Color mode. (V300~) 2) Added "02: Interruptions NG" to parameters/retun code for Set/Confirmation Secondary connections (Screen Mirroring) parameters/return code. (V300~) - Command list for FH54 series, 994F and TW850 series 1) Added "02: Interruptions NG" to parameters/retun code for Set/Confirmation Secondary connections (Screen Mirroring) parameters/return code. (V300~)
U | 2026-02-25 | - Added models EB-G890E/G790SE/G890U/G790G (for EKL) - The WebAPI commands for the following models have been reviewed. EB-810E/815E EB/CB/Pro-L1750U/L1755U/L1500UH/L1505UH/L1490U/L1495U/L1710S/1715S/L1510S/1515S EB/CB/Pro-L20000U/L20002U/L12000Q/L12002Q EB/CB/Pro-L30000U/L30002U/CB-C35KU EB/CB-PU1008W/PU1008B/PU1007W/PU1007B/PU1006W/PU2010W/PU2010B CB-C9200U/C7800U/C7600U/C15KU EB/CB-PU2120W/PU2116W/PU2113W/PU2220B/PU2216B/PU2213B/CB-C25KU
V | 2026-05-18 | - Added models EB-870Ei/870Gi/780Ei/870E/875E/780E
W | 2026-08-10 | - Added models EH/CH-LS7500/LS7000/LS6000/LS5000
X | 2026-09-14 | - Added models EB-L270F EB-XQ2030B

## Product list
Applicable model list of ESC/VP21 command
Business model
| High Lumen model |  | RS-232C | Wired LAN | Wireless LAN | USB-B
|  | EB-XQ2030B | OK | OK | OK | N/A
|  | EB-PQ2008W/PQ2008B/PQ2010W/PQ2010B/PQ2213B/PQ2216W/PQ2216B/PQ2220B | OK | OK | OK | N/A
|  | EB/CB-PU2120W/PU2116W/PU2113W/PU2220B/PU2216B/PU2213B/C25KU | OK | OK | OK | N/A
|  | EB/CB-PU2010B/PU2010W/PU1008B/PU1008W/PU1007B/PU1007W/PU1006W C9200U/C7800U/C7600U/C15KU | OK | OK | OK | N/A
|  | EB/CB-L30000U/L30002U/C35KU Pro L30000U/Pro L30002U | OK | OK | OK | N/A
|  | EB/CB-L1075U/L1070U/L1065U/L1060U/L1050U/L1070W/L1060W/L1070 Pro L1075U/Pro L1070U/Pro L1060U/Pro L1070W/Pro L1060W/Pro L1070 | OK | OK | OK | N/A
|  | EB/CB-L20000U/L20002U/L12000Q/L12002Q Pro L20000U/Pro L20002U/Pro L12000Q/Pro L12002Q | OK | OK | OK | N/A
|  | EB/CB-L1755U/L1750U/L1505UH/L1500UH/L1495U/L1490U/L1715S/L1710S/L1515S/L1510S Pro L1755U/Pro L1750U/Pro L505UH/Pro L1500UH/Pro L1495U/Pro L1490U/Pro L1715S | OK | OK | OK | N/A
|  | EB/CB/PL-5535U/5530U/5520W/5510 | OK | OK | OK | N/A
|  | EB/CB-L25000U/L23000U/Pro L25000U | OK | OK | OK | N/A
|  | EB/CB-L1505U/L1500U/L1405U/L1300U/L1200U/L1105U/L1100U/L1000U Pro L1505U/Pro L1500U/Pro L1405U/Pro L1300U/Pro L1200U/Pro L1100U | OK | OK | OK | N/A
|  | EB/CB-G7905U/G7900U/G7500U/G7400U/G7200W/G7000W/G7805/G7800/G7100 Pro G7905U/Pro G7900U/Pro G7500U/Pro G7400U/Pro G7200W/Pro G7000W/Pro G7805/Pro G7100 | OK | OK | OK | N/A
|  | EB/CB-G6770WU/G6570WU/G6270W/G6070W/G6370/G6170 PL-Pro G6770WU/Pro G6570WU/Pro G6470WU/Pro G6270W/Pro G6070W/Pro G6170 | OK | OK | OK | N/A
|  | EB/CB-G6970WU/G6870 PL-Pro G6870 | OK | OK | N/A | N/A
|  | EB/CB-Z10005U/Z10000U/Z9875U/Z9870U/Z9750U/Z11000W/Z9900W/Z9800W/Z11005/Z11000/Z9870 PL-Pro Z10005U/Pro Z10000U/Pro Z9870U/Pro Z9750U/Pro Z11000W/Pro Z9900W/Pro Z9800W/Pro Z11005/Pro Z9870 | OK | OK | OK | N/A
|  | EB/CB/PL-4955WU/4950WU/4855WU/4850WU/4770W/4750W/4650/4550/750KG/650KG/G5910 | OK | OK | OK | N/A
|  | EB/CB-G6750WU/G6650WU/G6550WU/G6450WU/G6250W/G6050W/G6350/G6150 PL-Pro G6750WU/Pro G6550WU/Pro G6450WU/Pro G6250W/Pro G6050W/Pro G6150 | OK | OK | OK | N/A
|  | EB/CB-G6900WU/G6800 PL-Pro G6900WU/Pro G6800 | OK | OK | N/A | N/A
|  | EB-Z9750WU/Z9455WU/Z8450WU/B1575WU/Z9850W/Z8355W/Z8350W/Z8050W/B1585W/Z10005/Z10000/Z9900/Z9810/Z9810/Z9800/Z850/B1500 PL-Pro Z8455WU/Pro Z8450WU/Pro Z8350W/Pro Z8050W/Pro Z8255/Pro Z8250/Pro Z8150 | OK | OK | OK | N/A
|  | EB-Z8000WU PL-Pro Z8000WU | OK | OK | N/A | N/A
|  | EB-G5750WU/G5450WU/G5650W/G5950 EB-C450WU/C400WU/C450WH/C520XH PL-Pro G5750WU/Pro G5450WU/Pro G5650W/Pro G5950/Pro G5550 | OK | OK | OK | N/A
|  | EB-G5900/G5800/G5600/G5500/700KG/600KG EB-C520XB/C520XE/C458XS/C450XB/C450XE PL-Pro G5900/4200W/4300/4100 | OK | OK | N/A | N/A
|  | EB-G5350/G5150 PL-Pro G5350/Pro G5150 | OK | OK | OK | N/A
|  | EB-G5200W/G5300/G5100/G5000/500KG/450KG/401KG/400KG PL-Pro G5200W/Pro G5300/Pro G5150/G5000 | OK | OK | N/A | N/A
| Multifunction model |  | RS-232C | Wired LAN | Wireless LAN | USB-B
|  | EB-G890E/G790SE/G890U/G790G | OK | OK | OK | N/A
|  | EB/CB-L890E/L895E/L690E/L790SE/L795SE/L690SE/L695SE/L790G/L590SE/L890U/L895U L790U/L690U/L790SU/L690SU/L695SU | OK | OK | OK | N/A
|  | EB-L770U/L775U/L570U | OK | OK | OK | N/A
|  | EB/CB-L735U/L730U/L720U/L630U/L530U/L520U/L635SU/L630SU/L630W/L520W | OK | OK | OK | N/A
|  | EB/CB/PL-L615U/L610U/L510U/L400U/L610W/L500W/L610/L500 | OK | OK | OK | N/A
|  | EB/CB/PL-2265U/2255U/2250U/2245U/2165W/2155W/2140W/975W/2065/2055/2040/X550KG/X500KG PL-Home Cinema 1450 | OK | OK | OK | N/A
|  | EB/CB/PL-1985WU/1975W/1970W | OK | OK | OK | N/A
|  | EB/CB/PL-1980WU PL-Home Cinema 1440 | OK | OK | N/A | N/A
|  | EB/PL-1945W/1965/1955/1935/501KG/451KG EB-C745WN/C765XN/C764XN/C755XN/C754XN/C745XN | OK | OK | OK | N/A
|  | EB/PL-1940W/1960/1950/1930 EB-C740W/C760X/C750X/C740X/C735X | OK | OK | N/A | N/A
|  | EB/PL-1880 EB-C720XN | OK | OK | N/A | N/A
|  | EB/PL-1850W/1840W/1870/1860 EB-C705W/C700W/C715X/C713X/C710X VS350W/VS410 | OK | N/A | N/A | N/A
|  | EB/PL-D6155W/D6250/D6150 EB-C1030WN/C1040XN/C1020XN | OK | OK | OK | N/A
|  | EB-C1020XN/C1010X/C1000X | OK | N/A | N/A | N/A
|  | EB/PL-1925W/1915/1913 EB-C1925W/C1915 | OK | OK | OK | N/A
|  | EB-1920W/1910/1830/C1920W/C735W/C1910/C1830/C2090X | OK | OK | N/A | N/A
|  | EB-1900/C1900/C1050X/C730X VS400 | OK | N/A | N/A | N/A
| Mobile model |  | RS-232C | Wired LAN | Wireless LAN | USB-B
|  | EB/CB/PL-1795F/1785W/1781W/1780W | N/A | N/A | OK | OK
|  | EB/PL-1776W/1771W/1761W EB-C3011WN/C3005WN/C301MS/C301MN/C264MN | N/A | N/A | OK | OK
|  | EB/PL-1751 EB-C3001X/C261M | N/A | N/A | N/A | OK
|  | EB/PL-1775W/1770W/1760W EB-C3010WN/C300MS/C300MN/C260MN | N/A | N/A | OK | OK
|  | EB/PL-1750G/1750 EB-C3000X/C260M | N/A | N/A | N/A | OK
| Signage model |  | RS-232C | Wired LAN | Wireless LAN | USB-B
|  | EB-775F | OK | OK | OK | N/A
|  | EB-265F/EX11000 | OK | OK | OK | N/A
|  | EV-110/115 | N/A | OK | OK | N/A
|  | EB/CB/PL-U50/W50/X50 | OK | OK | OK | N/A
|  | EV-100/105 | N/A | OK | OK | N/A
| Ultra Short Throw / Interactive model |  | RS-232C | Wired LAN | Wireless LAN | USB-B
|  | EB-870Ei/870Gi/780Ei/870E/875E/780E | OK | OK | OK | N/A
|  | EB-810E/815E | OK | OK | OK | N/A
|  | EB-770Fi/770F/760Wi/760W | OK | OK | OK | N/A
|  | EB/CB-755F/750F/735Fi/735F/725Wi/725W/720 | OK | OK | OK | N/A
|  | EB/CB/PL-1485Fi/1481Fi/1480Fi/1486G/805F/800F/801G BrightLink 1485Fi/1485Fi+/1480Fi | OK | OK | OK | N/A
|  | EB/CB/PL-1470Ui/710Ui/700U BrightLink Pro 1470Ui/710Ui | OK | OK | OK | N/A
|  | EB/CB-1460Ui/1450Ui/1440Ui/696Ui BrightLink Pro 1460Ui/Pro 1450Ui/697Ui/696Ui | OK | OK | OK | N/A
|  | EB/CB/PL-695Wi/695Wie/685Wi/685W/685We/680Wi/680/680e/675Wi/675W/670 BrightLink 695Wi/695Wi+/685Wi/685Wi+/680Wi/675Wi/675Wi+ | OK | OK | OK | N/A
|  | EB/CB/PL-536Wi/535W/525W/530/520 BrightLink 536Wi | OK | OK | OK | N/A
|  | EB/CB-1430Wi/1420Wi BrightLink Pro 1430Wi/1420Wi | OK | OK | OK | N/A
|  | EB/CB/PL-595Wi/595Wie/585Wi/585W/585We/575Wi/575Wie/575W/575We/580/580e/570 BrightLink 595Wi/595Wi+/585Wi/585Wi+/575Wi/575Wi+ | OK | OK | OK | N/A
|  | EB-436Wi/426Wi/431i/421i EB-CS520Wi/CS500Wi/CS510Xi/CS500Xi BrightLink 436Wi | OK | OK | OK | N/A
|  | EB-1410Wi/1400Wi EB-CE310Wi/CE260Wi BrightLink 1410Wi | OK | OK | OK | N/A
|  | EB-485Wi/485Wie/485W/485We/475Wi/475Wie/475W/475We/480i/480/480e/470i/470 EB-CU610Wi/CU610W/CU600Wi/CU600W/CU610Xi/CU610X/CU600Xi/CU600X BrightLink 485Wi/485Wi+/475Wi/475Wi+/480i | OK | OK | OK | N/A
|  | EB-PL-435W/435We/425W/425We/430/420 EB-CS520WN/CS500WN/CS510XN/CS500XN | OK | OK | OK | N/A
|  | EB/PL-455Wi/450Wi/450W/450We/440W/465i/460i/460/460e BrightLink 455Wi/455Wi+/450Wi | OK | OK | OK | N/A
| Basic model |  | RS-232C | Wired LAN | Wireless LAN | USB-B
|  | EB/CB/PL-994F/W56S/W56S+ | OK | OK | OK | N/A
|  | EB/PL-E24 | OK | N/A | N/A | N/A
|  | EB/CB/PL-X52/W55/W55+/EX7290/FH54/FH54+/FH18/1290/EX9270/FH08 | N/A | N/A | OK | N/A
|  | EB-L260F/L210W/L210SF/L210SW/L270F | OK | OK | OK | N/A
|  | EB/CB-L255F/L250F/L200F/L200W/L200X/L200SW/L200SX EX10000 | OK | OK | OK | N/A
|  | EB/CB/PL-FH52/FH52+/FH06/1288/W52/W52+/W51/W06/W06+/X51/X51+/X06/X06+/X06E/X500 EX9240/EX9230/EX7280/EX5280 | N/A | N/A | OK | N/A
|  | EB/CB/PL-U42/U42+/U05/U140/1286/W42/W42+/W41/W05/W05+/W140/1266X41/X41+/X05/X05+/X05E/X450/X400/X140/S41/S41+/S05/S05E/S400/S140 EX9220/EX9210/EX7260/EX5260/EX3260/VS355/VS350/VS250 | N/A | N/A | OK | N/A
|  | EB/CB/PL-992F/982W/119W/W49/972/118/X49 | OK | OK | OK | N/A
|  | EB/PL-E20 | OK | N/A | N/A | N/A
|  | EB/CB/PL-2247U/990U/2142W/980W/960W/109W/W39/2042/970/108/107/X39 | OK | OK | OK | N/A
|  | EB/PL-S39 | OK | N/A | OK | N/A
|  | EB/CB/PL-955WH/950WH/99W/W29/965H/945H/98H/97H/X30/X29/X27 | OK | OK | OK | N/A
|  | EB/PL-S29/S27 | OK | N/A | OK | N/A
|  | EB/CB/PL-955W/950W/99W/965/945/98/97 | OK | OK | OK | N/A
|  | EB/CB-W22/X25/X22/X20 | OK | OK | N/A | N/A
|  | EB/CB/PL-W17/X21/X17/S21/S17 | OK | N/A | OK | N/A
|  | EB/CB/PL-935W/915W/96W/925/905/95/1835 EB-C2070WN/C2030WN/C2100XN/C2080XN/C2060XN/C2020XN | OK | OK | OK | N/A
|  | EB/PL-93/93H/93e/93+ EB-C2010XH/C2010X | OK | OK | N/A | N/A
|  | EB/PL-910W/900 EB-C2050WN/C2040XN | OK | N/A | OK | N/A
|  | PL-92 EB-C2000X | OK | N/A | N/A | N/A
| Entry model |  | RS-232C | Wired LAN | Wireless LAN | USB-B
|  | EB-FH01(FD01)/W01(WX01/WX02) | N/A | N/A | OK | N/A
|  | EB/CB/PL-U32/U32+/U04/U130/W32/W32+/W04/W04+/W31/W420/W130/1284/1264/1224/X36/X36+/X31/X31E X04/X350/X300/X130/S31/S31+/S04/S04E/S300/S130 EX9200 Pro/EX7240 Pro/EX5250 Pro/EX5240/EX3240/VS345/VS340/VS240 | N/A | N/A | OK | OK
|  | EB/CB/PL-W28/W28+/1263W EX7235/EX7230 | N/A | N/A | OK | OK
|  | EB/CB/PL-1262W/W18/W18+/W15/W15+/W03/W120/1222/X24/X24+/X18/X03/X200/X120 S18/S18+/S03/S03+/S200/S120 EX7220/EX6220/EX5230/EX5220/EX3220/VS335W/VS330/VS230 | N/A | N/A | OK | OK
|  | EB/CB/PL-W16/W16SK | OK | N/A | N/A | N/A
|  | EB-X15/X11/S11/X14H/X11H/S11H/C30XE/C25XE/C10SE/C30XH/C26XE PL-X12/X11/S11/X15/X14H/X11H | OK | N/A | N/A | N/A
|  | EB-W12/W02/W110/W01/X14/X14G/X12/X02/X100/S12/S02/S110/S100/S01/C55W/C50W/C45W/C340X/C240X/C40X/C35X/C30X/C20X/C215S/C15S/C05S/S12H/S02H/C28SH/C26SH PL-1261W/W12+/W11+/1221/X14+/S12+ VS325W/VS315W/VS320/VS310/VS220/VS210 | N/A | N/A | N/A | OK
|  | EB/PL-W10/W10+/W9/W8/W8+/W7/1260/1220/79/X10/X10+/X9/X92/X8/X8e/X7/X72 S10/S10+/S9/S92/S8/S8+/S82/S7/S72/C260W/C250W/C260X/C260XS/C250X/C250XC/C250XS C260S/C250S EX7200/EX5200/EX3200/EX71/EX51/EX31/VS200 EH-TW450/PL-Home Cinema 705HD | N/A | N/A | N/A | OK
Home model
| Home Standard model |  | RS-232C | Wired LAN | Wireless LAN | USB-B
|  | EH/CH-TW750/TW740/TW710 Home Cinema 1080/Home Cinema 880 | N/A | N/A | OK | N/A
|  | EH/CH-TW650/TW610 Home Cinema 1060/Home Cinema 760HD/Home Cinema 660 | N/A | N/A | OK | N/A
| Home Entry model |  | RS-232C | Wired LAN | Wireless LAN | USB-B
|  | EH-TW540 PL-Home Cinema 1040/Home Cinema 740HD/Home Cinema 640 | N/A | N/A | OK | OK
|  | EH/CH-TW570 | N/A | N/A | OK | OK
|  | EH/CH-TW490/TW495/TW410 PL-Home Cinema 730HD/Home Cinema 725HD | N/A | N/A | OK | OK
|  | EH-TW480/TW400/TW490C/TW470C PL-Home Cinema 710HD/Home Cinema 707/Home Cinema 500 | N/A | N/A | N/A | OK
| Home Basic model |  | RS-232C | Wired LAN | Wireless LAN | USB-B
|  | EH-TW850/TW840 Home Cinema 1100/Home Cinema 980 | N/A | N/A | OK | N/A
|  | EH/CH-TW5650 Home Cinema 2150 | N/A | N/A | OK | N/A
|  | EH/CH-TW5350 PL-Home Cinema 2045 | N/A | N/A | OK | N/A
|  | EH/CH-TW5200/TW5100 PL-Home Cinema 2030/Home Cinema 2000 | OK | N/A | OK | N/A
|  | EH-TW510/TW550/TW560C PL-Home Cinema 750HD | OK | N/A | N/A | N/A
|  | EH-TW6100W/TW6100/TW5910/TW6515C/TW6510C/TW5810C PL-Home Cinema 3020/Home Cinema 3020e/Home Cinema 3020+ | OK | N/A | OK | N/A
|  | EH-TW6000W/TW6000/TW5900/TW6550C/TW6500C/TW5800C PL-Home Cinema 3010/Home Cinema 3010e/Home Cinema 3010+ | OK | N/A | N/A | N/A
|  | EH-TW3500/TW2900 PL-Pro Cinema 9100/Home Cinema 8100 | OK | N/A | N/A | N/A
|  | EH-TW3800/TW3000/TW2800 PL-Pro Cinema 7100/Home Cinema 6100 | OK | N/A | N/A | N/A
| Home Entertainment model |  | RS-232C | Wired LAN | Wireless LAN | USB-B
|  | EH/CH-LS7500/LS7000/LS6000/LS5000 | OK | N/A | N/A | N/A
|  | EH/CH-TW7100/TZ3000 Home Cinema 3810/Home Cinema 3800 | OK | N/A | OK | N/A
|  | EH/CH-TW7000 Home Cinema 3200 | N/A | N/A | OK | N/A
|  | EH-TW6800/CH-TZ1000 PL-Home Cinema 3900 | OK | OK | OK | N/A
|  | EH/CH-TW6700/TW6700W/TW6300 PL-Home Cinema 3710/Home Cinema 3700/Home Cinema 3100 | N/A | N/A | OK | N/A
|  | EH/CH-TW6600W/TW6600/TW6200 PL-Home Cinema 3600e/Home Cinema 3510/Home Cinema 3500/Home Cinema 3000 | OK | N/A | OK | N/A
| Home Short throw model |  | RS-232C | Wired LAN | Wireless LAN | USB-B
|  | EH/CH-LS100 Home Cinema LS100 | OK | OK | OK | N/A
|  | EH-LS500W/LS500B | OK | OK | OK | N/A
| Home Theater model |  | RS-232C | Wired LAN | Wireless LAN | USB-B
|  | EH/CH-TW9400W/TW9400/TW8400W/TW8400/TW7400 Pro Cinema 6050UB/Pro Cinema 4050/Home Cinema 5050UBe/Home Cinema 5050UB/Home Cinema 4010 | OK | OK | OK | N/A
|  | EH/CH-TW9300W/TW9300/TW8300W/TW8300/TW7300 PL-Pro Cinema 6040UB/Pro Cinema 4040/Home Cinema 5040UBe/Home Cinema 5040UB Home Cinema 4000 | OK | OK | OK | N/A
|  | EH/CH-TW9200W/TW9200/TW8200W/TW8200/TW7200 PL-Pro Cinema 6030UB/Pro Cinema 4030 PL-Home Cinema 5030UBe/Home Cinema 5030UB/Home Cinema 5025UB | OK | N/A | N/A | N/A
|  | EH-TW9100W/TW9100/TW8100W/TW8100/TW9510C/TW8515C/TW8510C PL-Pro Cinema 6020UB/Home Cinema 5020UBe/Home Cinema 5020UB | OK | N/A | N/A | N/A
|  | EH-TW9000W/TW9000/TW8000/TW9500C/TW8500C PL-Pro Cinema 6010/Home Cinema 5010e/Home Cinema 5010 | OK | N/A | N/A | N/A
|  | EH-TW3600/TW3200/TW3850C/TW3700C/TW3300C PL-Pro Cinema 9350/Home Cinema 8350/Home Cinema 8345 | OK | N/A | N/A | N/A
|  | EH-TW5500/TW4500/TW4400/TW5850C PL-Pro Cinema 9700UB/Pro Cinema 9500UB/Home Cinema 8700UB/Home Cinema 8500UB | OK | N/A | N/A | N/A
|  | EH-TW5800/TW5000/TW4000 PL-Pro Cinema 7500UB/Home Cinema 6500UB | OK | N/A | N/A | N/A
|  | EMP-TW2000 PL-Pro Cinema 1080UB/Home Cinema 1080UB | OK | N/A | N/A | N/A
|  | EMP-TW1000/TW980 PL-Pro Cinema 1080/Home Cinema 1080 | OK | N/A | N/A | N/A
| Home Pro model |  | RS-232C | Wired LAN | Wireless LAN | USB-B
|  | EH-QS100B/QS100W | OK | OK | N/A | N/A
|  | EH/CH-LS12000B/LS11000W | OK | OK | N/A | N/A
|  | EH/CH-QB1000B/QB1000W | OK | OK | N/A | N/A
|  | EH/CH-LS9000B/LS9000W | OK | OK | N/A | N/A
| High-end model |  | RS-232C | Wired LAN | Wireless LAN | USB-B
|  | EH/CH-QL3000W/QL3000B/QL7000W/QL7000B | OK | OK | N/A | N/A
|  | EH/CH-LS10500 PL-Pro Cinema LS10500 | OK | OK | N/A | N/A
|  | EH/CH-LS10000/LS9600W PL-Pro Cinema LS10000/LS9600e | OK | OK | N/A | N/A
|  | EH-R4000/R2000/R1000/R5000C/R3000C PL-Pro Cinema 61000/Pro Cinema 31000/Home Cinema 21000 | OK | N/A | N/A | N/A
Optional Accessory |  |  | RS-232C | Wired LAN | Wireless LAN | USB-B
|  | ELPWP20 | N/A | OK | OK | N/A

## XQ2030B
Back to Product List
Command list | [6 empty] | Key code |  |  | Source code
Execution time | [6 empty] | OK:Available / N/A: Return "ERR") |  |  | OK:Available / N/A: Return "ERR")
Item |  | Time |  |  |  |  | Main Key | Code | XQ2030B | Source | Code | XQ2030B
PWR ON | After displaying the logo | 30 seconds |  |  |  |  | Operation |  |  | INPUT1 | 10 | N/A
PWR OFF | Normal | 0 second |  |  |  |  | Power | 01 | OK |  | 11 | N/A
| When a high temperature warning occurs | 20 seconds |  |  |  |  | Standby | 02 | OK |  | 12 | N/A
| When a high temperature error occurs | 300 seconds |  |  |  |  | Menu | 03 | OK |  | 13 | N/A
| When an error other than a high temperature error occurs | 90 seconds |  |  |  |  | ESC | 05 | OK |  | 14 | N/A
[7 empty] | Enter | 16 | OK |  | 15 | N/A
OK:Available / N/A: Return "ERR") | [6 empty] | Up | 35 | OK |  | 16-1E | N/A
Function Category | Command Function | Command Name | Operation "Password" function | Network | WebAPI | XQ2030B | Down | 36 | OK |  | 1F | N/A
Power Control | Power On | PWR ON | OK | OK | OK | OK | Left | 37 | OK | INPUT2 | 20 | N/A
| Power Off | PWR OFF | OK | OK | OK | OK | Right | 38 | OK |  | 21 | N/A
| Confirmation power status | PWR? | OK | OK | OK | OK | Source |  |  |  | 22 | N/A
|  | (Response code returned ) |  |  |  | 00: Standby Mode 01: Normal status 02: Warmup 03: Cool down 04: Communication Standby 05: Abnormality standby 09: A/V standby / USB power standby | SourceSearch | 48 | OK |  | 23 | N/A
| Set/Confirmation sleep mode | SMODE x1 x2 | N/A | OK | OK | OK | Other |  |  |  | 24 | N/A
|  | Parameter |  |  |  | x1: Operation 00: Sleep Mode ON 01: Sleep Mode OFF INIT x2: Sleep Mode Timer 01-1E (1-30min) | A/V Mute | 15 | OK |  | 25 | N/A
|  | SMODE? x1 | N/A | OK | OK | OK | Install |  |  |  | 26-2E | N/A
|  | Parameter |  |  |  | x1 00: Operation, Setting time 01: Operation, Setting time, Max setting time | Lens | 0E | OK |  | 2F | N/A
|  | Return code |  |  |  | y1: Setting state 00: Sleep Mode ON 01: Sleep Mode OFF y2: Setting Time 01-1E (1-30min) y3: Max setting time 01-1E (1-30min) |  |  |  | INPUT3 (DVI/HDMI) | 30 | OK (HDMI1)
| Set/Confirmation shutter timer | STSMODE x1 x2 | N/A | OK | OK | OK |  |  |  |  | 31 | N/A
|  | STSMODE? | N/A | OK | OK | OK | IR | Code | XQ2030B |  | 32 | N/A
|  | Parameter/Return code |  |  |  | 00: OFF 01: ON INIT (Setting only) | Power | 3B | OK |  | 33 | N/A
| Set/Confirmation shutter settings (Startup) | STPWRON x1 | N/A | OK | OK | OK | Power ON | A1 | OK |  | 34 | N/A
|  | STPWRON? | N/A | OK | OK | OK | Power OFF | 6C | OK |  | 35 | N/A
|  | Parameter/Return code |  |  |  | 00: Close 01: Open | Menu | 3C | OK |  | 36-3E | N/A
| Set/Confirmation shutter settings (Standby) | STPWROFF x1 | N/A | OK | OK | OK | Home | 30 | OK |  | 3F | N/A
|  | STPWROFF? | N/A | OK | OK | OK | ESC | 3D | OK | VIDEO | 40 | N/A
|  | Parameter/Return code |  |  |  | 00: Close 01: Open 02: Last Used | Enter | 49 | OK | VIDEO(RCA) | 41 | N/A
| Set/Confirmation A/V Mute timer | MUTETIMER xx | N/A | OK | OK | N/A | Pointer: Up | 58 | OK | VIDEO(S) | 42 | N/A
|  | MUTETIMER? | N/A | OK | OK | N/A | Pointer: Down | 59 | OK | VIDEO(YCbCr) | 43 | N/A
|  | Parameter/Return code |  |  |  | N/A | Pointer: Left | 5A | OK | VIDEO(YPbPr) | 44 | N/A
Main Unit Operation | Key operation | KEY xx *Refer to the "Key code" | N/A | OK | OK | OK | Pointer: Right | 5B | OK | VIDEO(BNC) | 45 | N/A
| Key lock | KEYLOCK xx | N/A | OK | N/A | OK | Pointer: Right-up | 5C | OK | VIDEO(AUX) | 46 | N/A
|  | KEYLOCK? | N/A | OK | N/A | OK | Pointer: Left-up | 5D | OK | VIDEO07 | 47 | N/A
|  | Parameter/Return code |  |  |  | 10: OFF 11: Control panel lock 12: Control panel lock (Only power button is effective.) INIT (Setting only) | Pointer: Right-down | 5E | OK | VIDEO08 | 48 | N/A
| Lens lock | ELSLOCK xxx | N/A | OK | N/A | OK | Pointer: Left-down | 5F | OK | VIDEO09 | 49 | N/A
|  | ELSLOCK? | N/A | OK | N/A | OK | Page Up | 68 | OK | Reserved | 4A-4F | N/A
|  | Parameter/Return code |  |  |  | 00: ON 01: OFF INIT (Setting only) | Page Down | 69 | OK | EasyMP | 50 | N/A
Projection screen adjustment | Set vertical keystone correction value | VKEYSTONE xxx | N/A | OK | OK | OK | Volume | 55 | OK |  | 51 | N/A
|  | VKEYSTONE? | N/A | OK | OK | OK | SourceSearch | 67 | OK |  | 52 | OK (USB)
|  | Parameter/Return code |  |  |  | 0-255 INIT/INC/DEC (Setting only) | HDMI2 | C4 | OK |  | 53 | OK (LAN)
| Set horizontal keystone correction value | HKEYSTONE xxx | N/A | OK | OK | OK | HDMI1 | 4D | OK |  | 54 | N/A
|  | HKEYSTONE? | N/A | OK | OK | OK | LAN | 8A | OK |  | 55 | N/A
|  | Parameter/Return code |  |  |  | 0-255 INIT/INC/DEC (Setting only) | SDI | A3 | OK |  | 56 | N/A
| Set auto keystone correction | AUTOKEYSTONE xxx | N/A | OK | N/A | N/A | DisplayPort | A4 | OK |  | 57 | N/A
|  | AUTOKEYSTONE? | N/A | OK | N/A | N/A | HDBaseT | A6 | OK |  | 58 | N/A
|  | Parameter/Return code |  |  |  | N/A | Freeze | 47 | OK |  | 59 | N/A
| Set vertical balance | VBALANCE x1 | N/A | OK | OK | OK | Color Mode | 3F | OK |  | 5A-5F | N/A
|  | VBALANCE? | N/A | OK | OK | OK | Pattern | 4B | OK | Extended Video source | 60 | OK
|  | Parameter/Return code |  |  |  | 0-255 INIT/INC/DEC (Setting only) | On-Screen | 4C | OK | (SDI) | 61 | N/A
| Set vertical balance | HBALANCE x1 | N/A | OK | OK | OK | Memory | 61 | OK |  | 62 | N/A
|  | HBALANCE? | N/A | OK | OK | OK | Distortion+ | 62 | OK |  | 63 | N/A
|  | Parameter/Return code |  |  |  | 0-255 INIT/INC/DEC (Setting only) | Distortion- | 63 | OK |  | 64 | N/A
| Set/Confirmation Quick Corner | QC x1 x2 x3 x4 x5 x6 x7 x8 | N/A | OK | N/A | N/A | Focus+ | 2A | OK |  | 65 | N/A
|  | Parameter |  |  |  | N/A | Focus- | 2B | OK |  | 66-6E | N/A
|  | QC? | N/A | OK | N/A | N/A | LensShift | 2D | OK |  | 6F | N/A
|  | Return code |  |  |  | N/A | Zoom+ | 2E | OK | DisplayPort | 70 | N/A
| Set/Confirmation Quick Corner (Based on the projecting area) | QCS x1 x2 x3 x4 x5 x6 x7 x8 | N/A | OK | N/A | N/A | Zoom- | 2F | OK |  | 71 | N/A
|  | Parameter |  |  |  | N/A | Info | 1F | OK |  | 72 | N/A
|  | QCS? | N/A | OK | N/A | N/A | Geometry | 6B | OK |  | 73 | N/A
|  | Return code |  |  |  | N/A | 0(10Key) | 70 | OK |  | 74 | N/A
| Set/Confirmation Quick Corner (Allow Set as out of LCD panel area) | QC x1 x2 x3 x4 x5 x6 x7 x8 | N/A | OK | OK | N/A | 1(10Key) | 71 | OK |  | 75 | N/A
|  | Parameter |  |  |  | N/A | 2(10Key) | 72 | OK |  | 76-7E | N/A
|  | QC? | N/A | OK | OK | N/A | 3(10Key) | 73 | OK |  | 7F | N/A
|  | Return code |  |  |  | N/A | 4(10Key) | 74 | OK | HDBaseT | 80 | OK
| Set/Confirmation Quick Corner (Based on the projecting area and Allow Set as out of LCD panel area) | QCS x1 x2 x3 x4 x5 x6 x7 x8 | N/A | OK | OK | OK | 5(10Key) | 75 | OK |  | 81 | N/A
|  | Parameter |  |  |  | x1-x8: -4999-5000 This command can be set in the following turns. Left-top (x, y) => Right-top (x, y) => Right-bottom (x, y) => Left-bottom (x, y) | 6(10Key) | 76 | OK |  | 82 | N/A
|  | QCS? | N/A | OK | OK | OK | 7(10Key) | 77 | OK |  | 83 | N/A
|  | Return code |  |  |  | -4999-5000 The coordinates of 4 points are returned by 4lines. | 8(10Key) | 78 | OK |  | 84 | N/A
| Set Quick Corner (Vector) | QCV x1 x2 x3 x4 x5 x6 x7 x8 | N/A | OK | OK | OK | 9(10Key) | 79 | OK |  | 85 | N/A
|  | Parameter |  |  |  | x1-x8: -99-99 This command can be set in the following turns. Left-top (x, y) => Right-top (x, y) => Right-bottom (x, y) => Left-bottom (x, y) | User | 84 | OK |  | 86-8E | N/A
| Set Quick Corner (Coordinates movement) | QCMV control direction movement | N/A | OK | OK | OK | Default | 88 | OK |  | 8F | N/A
|  | Parameter |  |  |  | control: Assign Quick Corner control position 01: Left-Top 02: Right-Top 03: Right-bottom 04: Left-bottom INIT: (Setting only) direction: Assign direction 01: move to upper 02: move to lower 03: move to left 04: move to right movement: input the movement value Only "INC" command is available. (Setting only) | ID | 8F | OK | Reserved | 90 | N/A
| Set H-Keystone adjuster | SLIDEKEYSTONE xxx | N/A | OK | N/A | N/A | Split | A0 | OK |  | 91 | N/A
|  | SLIDEKEYSTONE? | N/A | OK | N/A | N/A | User Button 2 | A7 | OK |  | 92 | N/A
|  | Parameter/Return code |  |  |  | N/A | Uniformity | CB | OK |  | 93 | N/A
| Confirmation of correction function Set | CORRECTMET x1 | N/A | OK | OK | OK | Calibration | B1 | OK |  | 94 | N/A
|  | CORRECTMET? | N/A | OK | OK | OK | Multi | DE | OK |  | 95-9F | N/A
|  | Return code |  |  |  | 00: OFF 01: H/V keystone 02: Quick Corner 03: Point Correction 04: Curved Surface 05: Corner Wall | Blend Guide | DF | OK | Extended DVI/HDMI | A0 | OK (HDMI2)
| Set/Confirmation arc correction | ARC top [direction correct] | N/A | OK | OK | OK | Si Stack | EF | OK |  | A1 | N/A
|  | ARC? [top] | N/A | OK | OK | OK | Si Blend | F0 | OK |  | A2 | N/A
|  | Parameter |  |  |  | top: correction point 01: Top Left 02: Center of top side 03: Top Right 04: Center of right side 05: Bottom Right 06: Center of bottom side 07: Bottom Left 08: Center of left side INIT (Setting only/Initialize shape, stretch and maintain aspect) | Sc Match | F1 | OK |  | A3 | N/A
[6 empty] | direction 01: move to upper 02: move to lower 03: move to left 04: move to right correct: correction amount (pixel) 0-9999 INC only | Color Cal | F2 | OK |  | A4 | N/A
|  | Return code |  |  |  | Returns the horizontal and vertical values of the specified correction point or all correction points. | PortA(Slot） | E7 | OK |  | A5 | N/A
| Set/Confirmation point correction | POINT pt vnum hnum color [figure] POINT pt xy move [figure] POINT INIT [figure] | N/A | OK | OK | OK |  |  |  |  | A6-AE | N/A
|  | POINT? [point] | N/A | OK | OK | OK |  |  |  |  | AF | N/A
|  | Parameter/Return code |  |  |  | <pt=Setting point correction / Adjustment point> 0: Point correction menu settings 1-9999: Adjustment point | Return Code | No. | XQ2030B | INPUT4 | B0 | N/A
[6 empty] | pt=0: Point correction menu settings vnum=Points (Vert.) 03: 3 05: 5 09: 9 17: 17 33: 33 hnum=Points (Horiz.) 03: 3 05: 5 09: 9 17: 17 33: 33 color=Pattern Color 02: White 03: Red 04: Green 05: Blue 06: Yellow 07: Cyan 08: Magenta | 0000000000 | 00 | Un pressed |  | B1 | N/A
[6 empty] | Each Point correction xy=moving direction 01: x-axis + (right) 02: x-axis - (left) 03: y-axis - (upper) 04: y-axis + (lower) move=amount of movement 00-255 INC | 0000000001 | 01 |  |  | B2 | N/A
[6 empty] | Reset of all point (Setting only) INIT | 0000000002 | 02 |  |  | B3 | N/A
|  | Return code |  |  |  | When setting point=0000 menu settings, points, color When setting point=0001-9999 correction point, x-axis amount of movement, y-axis amount of movement | 0000000004 | 03 |  |  | B4 | N/A
| Set/Confirmation interpolation method for point correction | INTRPLFORM | N/A | OK | OK | OK | 0000000008 | 04 |  |  | B5 | N/A
|  | INTRPLFORM? | N/A | OK | OK | OK | 0000000010 | 05 |  |  | B6-BE | N/A
|  | Parameter/Return code |  |  |  | 01: Line 02: Curve | 0000000020 | 06 |  |  | BF | N/A
| Set/Confirmation Scale function | SCALE set param SCALE set mode SCALE set coord-x coord-y SCALE set range SCALE set dir move | N/A | OK | OK | OK | 0000000040 | 07 |  | INPUT5 | C0 | N/A
|  | Parameter |  |  |  | set: Various settings 00: Scale 01: Scale mode 03: Scale Vertically 04: Scale Horizontally 05: Clip Adjustment INIT (Setting only) | 0000000080 | 08 |  |  | C1 | N/A
[6 empty] | set=00: Scale function enable/disable setting 00: OFF 01: Manual 02: Auto set=01: Scale mode setting 40: Full 50: Zoom | 0000000100 | 09 | Enter |  | C2 | N/A
[6 empty] | set=03: Scale setting -100-0-9999 INC/DEC/INIT set=04: Scale setting -100-0-9999 INC/DEC/INIT | 0000000200 | 10 | Power On |  | C3 | N/A
[6 empty] | set=05: Clip adjustment movement amount dir: Scroll settings 01: move to upper 02: move to lower 03: move to left 04: move to right move: Amount of movement in each direction 0000-9999 | 0000000400 | 11 | Source Search |  | C4 | N/A
|  | SCALE? set | N/A | OK | OK | OK | 0000000800 | 12 | Standby |  | C5 | N/A
|  | Parameter |  |  |  | set: Various settings 00: Scale 01: Scale mode 03: Scale Vertically 04: Scale Horizontally 05: Clip Adjustment F0: Clip start coordinates, Clip end coordinates, Get clip size | 0000001000 | 13 |  |  | C6-CE | N/A
|  | Return code |  |  |  | Scale function enable/disable setting Scale mode Scale Vertically Scale Horizontally Clip Adjustment direction, amount of movement Each value of clipped out start coordinates, end coordinates, size | 0000002000 | 14 |  |  | CF | N/A
| Vertical Linearity status | HARCSTRETCH set [scalar] | N/A | OK | OK | OK | 0000004000 | 15 |  | Extended HDMI | D0 | N/A
|  | HARCSTRETCH? | N/A | OK | OK | OK | 0000008000 | 16 | Menu |  | D1 | N/A
|  | Parameter/Return code |  |  |  | set: Standard line designation 1-9999 (four significant figures) scalar: Linearity -150-150 (Full HD) -300-300 (R4K) INC/DEC (Setting only) common INIT (Setting only) | 0000010000 | 17 |  |  | D2 | N/A
| Horizontal Linearity status | VARCSTRETCH set [scalar] | N/A | OK | OK | OK | 0000020000 | 18 |  |  | D3 | N/A
|  | VARCSTRETCH? | N/A | OK | OK | OK | 0000040000 | 19 |  |  | D4 | N/A
|  | Parameter/Return code |  |  |  | set: Standard line designation 1-9999 (four significant figures) scalar: Linearity -120-120 (Full HD) -240-240 (R4K) INC/DEC (Setting only) common INIT (Setting only) | 0000080000 | 20 |  |  | D5 | N/A
| Set/Confirmation maintain aspect ratio for curved surface | ARCASPECT | N/A | OK | OK | OK | 0000100000 | 21 |  |  | D6-DE | N/A
|  | ARCASPECT? | N/A | OK | OK | OK | 0000200000 | 22 |  |  | DF | N/A
|  | Parameter/Return code |  |  |  | 00: OFF 01: ON (Maintain Aspect Ratio) | 0000400000 | 23 |  | Reserved | E0-EF | N/A
| Corner Wall status | DIHEDRAL set form DIHEDRAL set position DIHEDRAL set direction collect | N/A | OK | OK | OK | 0000800000 | 24 |  | Change cyclic | F0 (For all source) | OK
|  | DIHEDRAL? set | N/A | OK | OK | OK | 0001000000 | 25 | Up |  | F1 (PC) | OK (USB, LAN, Slot)
|  | Parameter/Return code |  |  |  | set: Regulation 00: Corner Type 01: Correct Shape 02: Perform adjustment set=00: form 01: Horizontal corner 02: Vertical corner | 0002000000 | 26 | Down |  | F2 (Video) | OK (HDMI1, HDMI2, HDBaseT, SDI)
[6 empty] | set=01: position 01: Top Left 02: Center of top side 03: Top Right 04: Center of right side 05: Bottom Right 06: Center of bottom side 07: Bottom Left 08: Center of left side | 0004000000 | 27 | Left |  | F3 | N/A
[6 empty] | set=02: direction 01: move to upper 02: move to lower 03: move to left 04: move to right collect: Amount of collection 0-9999 INC (Setting only) common INIT (Setting only) | 0008000000 | 28 | Right |  | F4 | N/A
| Corner Wall Linearity status | DIHSTRETCH scalar | N/A | OK | OK | OK | 0010000000 | 29 | Lens |  | F5-FF | N/A
|  | DIHSTRETCH? | N/A | OK | OK | OK | 0020000000 | 30 |  | SOURCELIST? SOURCELISTA? Return items |  | 30 HDMI1 80 HDBaseT A0 HDMI2 60 SDI 300 Slot 52 USB 53 LAN
|  | Parameter/Return code |  |  |  | <Horizontal> -480~480 (Full HD) -960~960 (R4K) <Vertical> -150~150 (Full HD) -300~300 (R4K) <common> INIT/INC/DEC (Setting only) | 0040000000 | 31 |  | Note: Space " " is replaced to "^".
| Set Color Uniformity | UNIFORMITY x1 | N/A | OK | OK | OK | 0080000000 | 32
|  | UNIFORMITY? | N/A | OK | OK | OK | 0100000000 | 33 | ESC
|  | Parameter/Return code |  |  |  | 00: OFF 01: ON | 0200000000 | 34 | Shutter
| Adjustment of Color Uniformity | UNEVENCOLOR place level mode value | N/A | OK | OK | OK | 0400000000 | 35
|  | UNEVENCOLOR? place level | N/A | OK | OK | OK | 0800000000 | 36
|  | Parameter/Return code |  |  |  | place 00: ALL (01 ~ 09) 01: Top Left 02: Center of top side 03: Top Right 04: Center of right side 05: Bottom Right 06: Center of bottom side 07: Bottom Left 08: Center of left side 09: All level 01-08: level1~8 FF: All (Setting only) mode 01: Red 02: Blue 03: Green INIT (Setting only) value 0-255 INC/DEC | 1000000000 | 37
| Call of Geometric Correction memory | POPGC x1 | N/A | OK | OK | OK | 2000000000 | 38
|  | Parameter |  |  |  | 01: memory1 02: memory2 03: memory3 | 4000000000 | 39
| Registration of Geometric correction memory | PUSHGC x1 | N/A | OK | OK | OK | 8000000000 | 40
|  | Parameter |  |  |  | 01: memory1 02: memory2 03: memory3
| Deletion of Geometric Correction memory | ERASEGC x1 | N/A | OK | OK | OK
|  | Parameter |  |  |  | 00:All (Initialize the geometric correction memory) 01: memory1 02: memory2 03: memory3
| Change name/Confirming of Geometric Correction memory | NAMEGC x1 x2 | N/A | OK | OK | OK
|  | Parameter |  |  |  | x1 Number of memory 01: memory1 02: memory2 03: memory3 x2 Name (ASCII code)
|  | NAMEGC? x1 | N/A | OK | OK | OK
|  | Parameter |  |  |  | Please refer the x1 parameter of NAMEGC
|  | Return code |  |  |  | Please refer the x2 parameter of NAMEGC
| Set Aspect ratio | ASPECT xx | N/A | OK | OK | OK
|  | ASPECT? | N/A | OK | OK | OK
|  | Parameter/Return code |  |  |  | 10: 4:3 20: 16:9 30: Auto 40: Full 50: H Zoom 60: Native 80: Anamorphic Wide A0: V Zoom INIT (Setting only)
<Auto> x1: mode x2: Parameter of "Auto" =30
| Set/Confirmation zoom size | ZOOMSIZEPOS mode sp | N/A | OK | N/A | N/A
|  | ZOOMSIZEPOS? mode | N/A | OK | N/A | N/A
|  | Parameter/Return code |  |  |  | N/A
| Set/Confirmation Screen type | SCFORMAT mode [position] | N/A | OK | OK | OK
|  | SCFORMAT? | N/A | OK | OK | OK
|  | Parameter/Return code |  |  |  | mode: Setting mode 01: Screen type setting 02: Screen position setting INIT (Setting only) mode=01 01: 4:3 02: 16:9 03: 16:10 04: 16:10 05: 21:9 mode=02 C19 (-999)~000~3E7 (999)
| Set/Confirmation Video Level | DVLEVEL xx | N/A | OK | N/A | OK
|  | DVLEVEL? | N/A | OK | N/A | OK
|  | Parameter/Return code |  |  |  | 00: Auto 01: Limited (16-235) 02: Full (0-255) INIT (Setting only)
| Changing Luminance | LUMINANCE xx | N/A | OK | OK | OK
|  | LUMINANCE? | N/A | OK | OK | OK
|  | Parameter/Return code |  |  |  | 00: Normal 01: Quiet 04: Extended 05: Custom INIT (Setting only)
| Luminance Level Set | LUMLEVEL level | N/A | OK | OK | OK
|  | LUMLEVEL? | N/A | OK | OK | OK
|  | Parameter/Return code |  |  |  | 0-255 INIT/INC/DEC (Setting only)
| Set/Confirmation Constant Brightness | LUMCONST x1 | N/A | OK | OK | OK
|  | LUMCONST? | N/A | OK | OK | OK
|  | Parameter/Return code |  |  |  | 00: OFF 01: ON
| Set/Confirmation Constant Brightness | LUMCONST x1 [x2] | N/A | OK | N/A | N/A
|  | LUMCONST? | N/A | OK | N/A | N/A
|  | Parameter/Return code |  |  |  | N/A
| Set/Confirmation Luminance Level (Light Source Mode: Custom) | LUMCUSTOM? | N/A | OK | OK | OK
|  | Return code |  |  |  | Brightness level (%)
| Set/Confirmation Luminance Level | DIMMING x1 (100[%]-[x1][%]) | N/A | OK | OK | OK
|  | DIMMING? | N/A | OK | OK | OK
|  | Parameter/Return code |  |  |  | 0-255
| Set/Confirmation digital picture shift | IMGSHIFT x y | N/A | OK | N/A | N/A
|  | IMGSHIFT? | N/A | OK | N/A | N/A
|  | Parameter/Return code |  |  |  | N/A
| Set Tele/Wide value | ZOOM xxx | OK | OK | OK | OK
|  | ZOOM? | OK | OK | OK | OK
|  | Parameter/Return code |  |  |  | Digital Zoom Parameter: MIN/MAX/OFF INC/DEC Return Code: Zoom position: 0-4095
| Set focus value | FOCUS xxx | OK | OK | OK | OK
|  | FOCUS? | OK | OK | OK | OK
|  | Parameter/Return code |  |  |  | Powered Focus Parameter: MIN/MAX/OFF INC/DEC Return Code: Focus position: 0-4095
| Set vertical lens shift value | LENS x1 [x2] | OK | OK | OK | OK
|  | Parameter |  |  |  | x1: Control command INC/DEC MAX/MIN/OFF/INIT x2: Distance (Parameter for INC/DEC) 1-65535
|  | LENS? | OK | OK | OK | OK
|  | Return code |  |  |  | LENS=x1 x2 x1: A/D converted value 0-1023 x2: step value 1-65535
| Set horizontal lens shift value | HLENS x1 [x2] | OK | OK | OK | OK
|  | Parameter |  |  |  | x1: Control command INC/DEC MAX/MIN/OFF/INIT x2: Distance 1-65535 (with INC/DEC only)
|  | HLENS? | OK | OK | OK | OK
|  | Return code |  |  |  | HLENS=x1 x2 x1: A/D converted value 0-1023 x2: Step value 1-65535
| Set/Confirmation Distortion | DISTORTION x1 | OK | OK | OK | OK
|  | Parameter |  |  |  | x1: Control command INC/DEC MAX/MIN/OFF
|  | DISTORTION? | OK | OK | OK | OK
|  | Return code |  |  |  | DISTORTION=x1 x1: A/D converted value (decimal)
| Lens adjustment mode | LENSADJMODE | OK | OK | N/A | N/A
|  | LENSADJMODE? | OK | OK | N/A | N/A
|  | Parameter/Return code |  |  |  | N/A
| Lens calibration | LENSCALB | OK | OK | OK | OK
| Confirmation lens calibration history | LENSCALBHIST? | N/A | OK | OK | OK
|  | Parameter/Return code |  |  |  | 00: No execution history 01: Has execution history
| Set Overscan ratio | OVSCAN xx | N/A | OK | OK | N/A
|  | OVSCAN? | N/A | OK | OK | N/A
|  | Parameter/Return code |  |  |  | N/A
| Set/Confirmation PJ installation | AUTOINSTL x1 | N/A | OK | N/A | N/A
|  | AUTOINSTL? | N/A | OK | N/A | N/A
|  | Parameter/Return code |  |  |  | N/A
| Set/Confirmation motion sensor | MOTIONSENSOR x1 | N/A | N/A | N/A | N/A
|  | MOTIONSENSOR? | N/A | N/A | N/A | N/A
|  | Parameter/Return code |  |  |  | N/A
| Set/Confirmation Energy Saving Mode | ENGYMODE x1 | N/A | OK | OK | OK
|  | ENGYMODE? | N/A | OK | OK | OK
|  | Parameter/Return code |  |  |  | 00: OFF 01: ON INIT (Setting only)
Changing Source/Input resolution setting | Selecting/Confirmation input source | SOURCE xx * Refer to the "Source code" | N/A | OK | OK | OK
|  | SOURCE? * Refer to the "Source code" | N/A | OK | OK | OK
| Set/Confirmation resolution | RESOL x1 | N/A | OK | N/A | N/A
|  | RESOL? | N/A | OK | N/A | N/A
|  | Parameter/Return code |  |  |  | N/A
| Auto source search | AUTOSEARCH x1 | N/A | OK | OK | OK
|  | AUTOSEARCH? | N/A | OK | OK | OK
|  | Parameter/Return code |  |  |  | 00:OFF 01:ON
| Set/Confirmation enable source Set | ENSRC x1 x2 | N/A | OK | N/A | N/A
|  | Parameter/Return code |  |  |  | N/A
|  | ENSRC? x1 | N/A | OK | N/A | N/A
|  | Parameter/Return code |  |  |  | N/A
| Set/Confirmation Backup source | BACKUPSOURCE x1 [x2] | N/A | OK | OK | OK
|  | Parameter |  |  |  | x1 = Change of Backup source 00: OFF 01: ON INIT (Setting only) 02 = Backup source A0: HDMI2 60: SDI 80: HDBaseT 30: HDMI1 300: Slot
|  | BACKUPSOURCE? | N/A | OK | OK | OK
|  | Return code |  |  |  | x1 = Change of Backup source 00: OFF 01: ON x2 = Backup source A0: HDMI2 60: SDI 80: HDBaseT 30: HDMI1 300: Slot x3 = Status 00: Not switchable 01: Switchable x4 = Primary source 30: HDMI1 300: Slot
Image setting | Set/Confirmation brightness value | BRIGHT xxx | N/A | OK | OK | OK
|  | BRIGHT? | N/A | OK | OK | OK
|  | Parameter/Return code |  |  |  | 0-255 INIT/INC/DEC (Setting only)
| Set/Confirmation contrast value | CONTRAST xxx | N/A | OK | OK | OK
|  | CONTRAST? | N/A | OK | OK | OK
|  | Parameter/Return code |  |  |  | 0-255 INIT/INC/DEC (Setting only)
| Set/Confirmation density value | DENSITY xxx | N/A | OK | OK | OK
|  | DENSITY? | N/A | OK | OK | OK
|  | Parameter/Return code |  |  |  | 0-255 INIT/INC/DEC (Setting only)
| Set/Confirmation tint value | TINT xxx | N/A | OK | OK | OK
|  | TINT? | N/A | OK | OK | OK
|  | Parameter/Return code |  |  |  | 0-255 INIT/INC/DEC (Setting only)
| Set/Confirmation sharpness value | SHARP x1 | N/A | OK | N/A | N/A
|  | SHARP x1 x2 | N/A | OK | OK | OK
|  | Parameter |  |  |  | x1: Adjustment Value 0-255 INC/DEC/INIT x2: Specific setting 00:Standard 01: Thin Line Enhancement 02: Thick Line Enhancement
|  | SHARP? | N/A | OK | N/A | N/A
|  | SHARP? x1 | N/A | OK | OK | OK
|  | Parameter |  |  |  | Please refer x2 of sharpness setting
|  | Return code |  |  |  | 0-255
| Set/Confirmation Red/Blue/Green color value | RED xxx | N/A | OK | N/A | N/A
|  | RED? | N/A | OK | N/A | N/A
|  | Parameter/Return code |  |  |  | N/A
|  | GREEN xxx | N/A | OK | N/A | N/A
|  | GREEN? | N/A | OK | N/A | N/A
|  | Parameter/Return code |  |  |  | N/A
|  | BLUE xxx | N/A | OK | N/A | N/A
|  | BLUE? | N/A | OK | N/A | N/A
|  | Parameter/Return code |  |  |  | N/A
| Set/Confirmation color temperature value | CTEMP xxx | N/A | OK | OK | OK
|  | CTEMP? | N/A | OK | OK | OK
|  | Parameter/Return code |  |  |  | Absolute color temperature 0-255 INIT/INC/DEC (Setting only)
| Set/Confirmation flesh tone value | FCOLOR xxx | N/A | OK | OK | OK
|  | FCOLOR? | N/A | OK | OK | OK
|  | Parameter/Return code |  |  |  | 0-255 INIT/INC/DEC (Setting only)
| Set/Confirmation color mode | CMODE xx | N/A | OK | OK | OK
|  | CMODE? | N/A | OK | OK | OK
|  | Parameter/Return code |  |  |  | 04: Presentation 06: Dynamic 07: Natural 0E: BT.709 0F: DICOM SIM 15: Cinema 1A: Multi Projection INIT (Setting only)
| Set/Confirmation horizontal position | HPOS xxx | N/A | OK | N/A | N/A
|  | HPOS? | N/A | OK | N/A | N/A
|  | Parameter/Return code |  |  |  | N/A
| Set/Confirmation vertical position | VPOS xxx | N/A | OK | N/A | N/A
|  | VPOS? | N/A | OK | N/A | N/A
|  | Parameter/Return code |  |  |  | N/A
| Set/Confirmation tracking | TRACKING xxx | N/A | OK | N/A | N/A
|  | TRACKING? | N/A | OK | N/A | N/A
|  | Parameter/Return code |  |  |  | N/A
| Set/Confirmation sync value | SYNC xxx | N/A | OK | N/A | N/A
|  | SYNC? | N/A | OK | N/A | N/A
|  | Parameter/Return code |  |  |  | N/A
| Set/Confirmation noise reduction adjustment | NRS xx | N/A | OK | OK | N/A
|  | Parameter |  |  |  | N/A
|  | NRS? | N/A | OK | OK | N/A
|  | Parameter/Return code |  |  |  | N/A
| MPEG smoothing | MPEGNRS x1 | N/A | OK | OK | N/A
|  | MPEGNRS? | N/A | OK | N/A | N/A
|  | Parameter/Return code |  |  |  | N/A
| Set/Confirmation mosquito noise reduction adjustment | MNRS xx | N/A | OK | N/A | N/A
|  | MNRS? | N/A | OK | N/A | N/A
|  | Parameter/Return code |  |  |  | N/A
| Set/Confirmation block noise reduction adjustment | BNRS xx | N/A | OK | N/A | N/A
|  | BNRS? | N/A | OK | N/A | N/A
|  | Parameter/Return code |  |  |  | N/A
| Set/Confirmation offset value (Red/Blue/Green) | OFFSETR xxx | N/A | OK | OK | OK
|  | OFFSETR? | N/A | OK | OK | OK
|  | Parameter/Return code |  |  |  | 0-255 INIT/INC/DEC (Setting only)
|  | OFFSETG xxx | N/A | OK | OK | OK
|  | OFFSETG? | N/A | OK | OK | OK
|  | Parameter/Return code |  |  |  | 0-255 INIT/INC/DEC (Setting only)
|  | OFFSETB xxx | N/A | OK | OK | OK
|  | OFFSETB? | N/A | OK | OK | OK
|  | Parameter/Return code |  |  |  | 0-255 INIT/INC/DEC (Setting only)
| Set/Confirmation gain value (Red/Blue/Green) | GAINR xxx | N/A | OK | OK | OK
|  | GAINR? | N/A | OK | OK | OK
|  | Parameter/Return code |  |  |  | 0-255 INIT/INC/DEC (Setting only)
|  | GAING xxx | N/A | OK | OK | OK
|  | GAING? | N/A | OK | OK | OK
|  | Parameter/Return code |  |  |  | 0-255 INIT/INC/DEC (Setting only)
|  | GAINB xxx | N/A | OK | OK | OK
|  | GAINB? | N/A | OK | OK | OK
|  | Parameter/Return code |  |  |  | 0-255 INIT/INC/DEC (Setting only)
| Set/Confirmation gamma value | GAMMA xx | N/A | OK | OK | OK
|  | GAMMA? | N/A | OK | OK | OK
|  | Parameter/Return code |  |  |  | 17: Setting 5 / Gamma 1.7 18: Setting 4 / Gamma 1.8 19: Setting 3 / Gamma 1.9 20: Setting 2 / Gamma 2.0 21: Setting 1 / Gamma 2.1 22: Setting 0 / Gamma 2.2 23: Setting -1 / Gamma 2.3 24: Setting -2 / Gamma 2.4 25: Setting -3 / Gamma 2.5 26: Setting -4 / Gamma 2.6 27: Setting -5 / Gamma 2.7 F0: Custom INIT (Setting only)
| Set/Confirmation gamma step value | GAMMALV x1 x2 | N/A | OK | OK | OK
|  | Parameter |  |  |  | x1: Tone 00-08: Tone1 ~ Tone9 x2: Adjustment value 0-255 INC/DEC
|  | GAMMALV? xx | N/A | OK | OK | OK
|  | Parameter |  |  |  | Please refer x1 of GAMMALV command
|  | Return code |  |  |  | 0-255
| Set/Confirmation RGBCMY Set value | AXESADJ x1 x2 x3 x4 | N/A | OK | OK | OK
|  | Parameter |  |  |  | x1: Color 01: R 02: G 03:B 04: C 05: M 06: Y 90: ALL x2: Hue 0-255 x3: Chromatic value 0-255 x4: Brightness 0-255 INIT
|  | AXESADJ? | N/A | OK | OK | OK
|  | Return code |  |  |  | 0-255 Return the hue, chromatic value, and brightness of each color in the order of R, G, B, C, M, Y
| Set/Confirmation multi screen Set value | MULSCR x1 x2 x3 | N/A | OK | OK | OK
|  | Parameter |  |  |  | x1: Adjustment item 01: Display pattern 05: Color adjustment R 06: Color adjustment G 07: Color adjustment B 08: Color adjustment RGB INIT
x2: Level setting 00: OFF (Only x1=01) 01~08: Level1~8 FF: All
x3: Adjustment value (Except x1=01) 0-255 INC/DEC/INIT [x3]: Type (x1=01 & except x2=00) 00: Gray level pattern 01: Blend pattern
|  | MULSCR? xx | N/A | OK | OK | OK
|  | Parameter |  |  |  | x1: Adjustment item 01: Display pattern 05: Color adjustment R 06: Color adjustment G 07: Color adjustment B
|  | Return code |  |  |  | Return the Level value or adjustment value Level value: 00-08, FF Adjustment value: 000-255
| Set/Confirmation multi screen operation | MULTI x1 | N/A | OK | N/A | N/A
|  | MULTI? | N/A | OK | N/A | N/A
|  | Parameter/Return code |  |  |  | N/A
| Call of memory | POPMEM x1 x2 | N/A | OK | OK | OK
|  | Parameter |  |  |  | x1: Memory item 02: Advanced x2: Memory No. 01: Memory 1 : 0A: Memory 10
| Registration of memory | PUSHMEM x1 x2 | N/A | OK | OK | OK
|  | Parameter |  |  |  | x1: Memory item 02: Advanced x2: Memory No. 01: Memory 1 : 0A: Memory 10
| Deletion of memory | ERASEMEM x1 x2 | N/A | OK | OK | OK
|  | Parameter |  |  |  | x1: Memory item 00: ALL 02: Advanced x2: Memory No. 01: Memory 1 : 0A: Memory 10
| Confirmation of the color | CSEL? | N/A | OK | OK | OK
|  | Return code |  |  |  | 07: RGB/RGBCMY
| Set/Confirmation color gamut value | CGAMUT xx | N/A | OK | N/A | N/A
|  | CGAMUT? | N/A | OK | N/A | N/A
|  | Parameter/Return code |  |  |  | N/A
| Set/Confirmation contrast enhancement value | ACE xx | N/A | OK | N/A | N/A
|  | ACE? | N/A | OK | N/A | N/A
|  | Parameter/Return code |  |  |  | N/A
| Set/Confirmation 4K Enhancement | 4KENHANCE xx | N/A | OK | OK | N/A
|  | 4KENHANCE? | N/A | OK | OK | N/A
|  | Parameter/Return code |  |  |  | N/A
| Set/Confirmation | IMGPRESET x1 | N/A | OK | OK | OK
|  | IMGPRESET? | N/A | OK | OK | OK
|  | Parameter/Return code |  |  |  | 00: OFF 01: Setting 1 02: Setting 2 03: Setting 3 04: Setting 4 05: Setting 5 INIT (Setting only)
| Set/Confirmation Super resolution Set | SUPERRES x1 | N/A | OK | N/A | N/A
|  | SUPERRES? | N/A | OK | N/A | N/A
|  | Parameter/Return code |  |  |  | N/A
| High Resolution: Fine line adjustment | SHRF x1 | N/A | OK | OK | OK
|  | SHRF? | N/A | OK | OK | OK
|  | Parameter/Return code |  |  |  | 0-255 INC/DEC/INIT
| High Resolution: Soft focus detail | SHRS x1 | N/A | OK | OK | OK
|  | SHRS? | N/A | OK | OK | OK
|  | Parameter/Return code |  |  |  | 0-255 INC/DEC/INIT
| Range Set of Detail enhancement | DERANGE x1 | N/A | OK | OK | N/A
|  | Parameter/Return code |  |  |  | N/A
|  | DERANGE? | N/A | OK | OK | N/A
|  | Parameter/Return code |  |  |  | N/A
| Strength Set of Detail enhancement | DESTRENGTH x1 | N/A | OK | OK | N/A
|  | Parameter/Return code |  |  |  | N/A
|  | DESTRENGTH x1 | N/A | OK | OK | N/A
|  | Parameter/Return code |  |  |  | N/A
| Set/Confirmation pull down Set (2-2/4-4 pull down) | PULLDOWN x1 | N/A | OK | N/A | N/A
|  | PULLDOWN? | N/A | OK | N/A | N/A
|  | Parameter/Return code |  |  |  | N/A
| Set/Confirmation frame interpolation Set | MCFI xx | N/A | OK | OK | OK
|  | MCFI? | N/A | OK | OK | OK
|  | Parameter/Return code |  |  |  | 00: OFF 01: Low 02: Normal 03: High INIT (Setting only)
| Set/Confirmation HDR Color space | CLRSPACE x1 | N/A | OK | OK | OK
|  | CLRSPACE? | N/A | OK | OK | OK
|  | Parameter/Return code |  |  |  | 00:Auto 01: BT.709 02: BT.2020
| Set/Confirmation HDR Dynamic range | DYNRANGE x1 | N/A | OK | OK | OK
|  | DYNRANGE? | N/A | OK | OK | OK
|  | Parameter/Return code |  |  |  | 00: Auto 01: SDR 20: HDR10 30: HLG
| Set/Confirmation HDR PQ Set | HDRPQ x1 | N/A | OK | OK | OK
|  | HDRPQ? | N/A | OK | OK | OK
|  | Parameter/Return code |  |  |  | 01-16: HDR10 Mode
| Set/Confirmation HDR HLG Set | HDRHLG x1 | N/A | OK | OK | OK
|  | HDRHLG? | N/A | OK | OK | OK
|  | Parameter/Return code |  |  |  | 01-16: HLG Mode
| Set/Confirmation grayscale pattern Set | GRAYSCALE x1 x2 x3 | N/A | N/A | N/A | N/A
|  | Parameter |  |  |  | N/A
|  | GRAYSCALE? x1 | N/A | N/A | N/A | N/A
|  | Parameter |  |  |  | N/A
|  | Return code |  |  |  | N/A
| Set/Confirmation BOX pattern Set | BOXPATTERN x1 [x2 x3 x4 x5] | N/A | OK | N/A | N/A
|  | BOXPATTERN? | N/A | OK | N/A | N/A
|  | Parameter/Return code |  |  |  | N/A
| Set/Confirmation scene adaptive gamma set | SCENEGAMMA x1 | N/A | OK | OK | OK
|  | SCENEGAMMA? | N/A | OK | OK | OK
|  | Parameter/Return code |  |  |  | 0-255 INIT/INC/DEC (Setting only)
| Set/Confirmation Deinterlacing | IPS xxx | N/A | OK | OK | N/A
|  | IPS? | N/A | OK | OK | N/A
|  | Parameter/Return code |  |  |  | N/A
| Set/Confirmation Dynamic Contrast | DYNCONT x1 [x2 x3] DYNCONT INIT DYNCONT? | N/A | OK | OK | OK
|  | Parameter/Return code |  |  |  | x1: 00: OFF 01: ON INIT (Setting only) x2: Response Speed 01: Normal 02: High Speed x3: Black Level 00: 0% 02: 20%
| Set/Confirmation Sync Dynamic Contrast | DYNCONTSYNC x1 | N/A | OK | OK | OK
|  | DYNCONTSYNC? | N/A | OK | OK | OK
|  | Parameter/Return code |  |  |  | 00: OFF 01: ON INIT (Setting only)
| Set/Confirmation Lights-Out Control | LIGHTOUT x1 [x2 x3] LIGHTOUT INIT LIGHTOUT? | N/A | OK | OK | OK
|  | Parameter/Return code |  |  |  | x1: 00: OFF 01: ON INIT (Setting only) x2: Lights-Out Signal Level 00: 0% 01: 1% 02: 2% 03: 3% 04: 4% 05: 5% x3: Lights-Out Timer (0.0~10.0 sec: units of 0.5 seconds) 0-100
| Edge Blending function | EGBLEND mode [param] [sted] [value] [range] EGBLEND mode INIT EGBLEND INIT | NA | OK | OK | OK
|  | Parameter |  |  |  | [EGBLEND mode] 10: Edge blending function 20: Edge position adjustment 21: Edge position adjustment (Blend range) 22: Edge position adjustment (Blend start position) 2F: Edge position adjustment (All settings) 30: Blend curve 50: Line guide 51: Pattern guide 60: Guide color
[EGBLEND mode param] mode=10: Edge blending function 00: OFF 01: Blending/Black Level 02: Black Level
[EGBLEND mode param sted] mode=20: Edge position adjustment 01: Top Edge 02: Bottom Edge 03: Left Edge 04: Right Edge sted: Edge position adjustment setting 00: OFF 01: ON
[EGBLEND mode param range] mode=21/22: Blend range/Blend start position 01: Top Edge 02: Bottom Edge 03: Left Edge 04: Right Edge range 0-9999 INC/DEC
[EGBLEND mode param value] mode=30: Blend curve 01: Top Edge 02: Bottom Edge 03: Left Edge 04: Right Edge value 1-87: Curve1~135
[EBGLEND mode param] mode=50/51: Line guide/Pattern guide 00: OFF 01: ON
[EGBLEND mode param] mode=60: Guide color 04: Red 07: Magenta 05: Cyan 08: Blue 06: Green 09: Yellow
range mode=2F: Edge position adjustment (All settings) Set the values of Edge position adjustment (mode=20) and Edge position adjustment (mode=21) together.
EGBLEND mode INIT
|  | EGBLEND? mode (param) | NA | OK | OK | OK
|  | Parameter |  |  |  | mode: Edge blending setting type 10: Edge blending function 20: Edge position adjustment 21: Edge position adjustment (Blend range) 22: Edge position adjustment (Blend start position) 30: Blend curve 50: Line guide 51: Pattern guide 60: Guide color F0: Maximum blend rage
param: Edge position adjustment value mode=20/21/22/30 01: Top Edge 02: Bottom Edge 03: Left Edge 04: Right Edge
|  | Return code |  |  |  | mode=10: Edge blending function mode=20: Edge position adjustment mode=21: Blend range: 0000-9999 mode=22: Blend start position: 0000-9999 mode=30: Blend curve: 01-87 mode=50: Line guide mode=51: Pattern guide mode=60: Guide color mode=F0: Maximum blend rage
| Set/Confirmation Black Level adjustment area | BKADJPOINT 00 BKADJPOINT 01 index BKADJPOINT 02 index x y BKADJPOINT 03 index dir move BKADJPOINT 04 BKADJPOINT 05 param value BKADJPOINT 06 pnum BKADJPOINT 07 edge BKADJPOINT 08 edge dir move BKADJPOINT 09 edge id_e BKADJPOINT 0A edge id_e x y BKADJPOINT 0B edge id_e xy move BKADJPOINT 0C area param value | NA | OK | OK | OK
|  | Parameter/Return code |  |  |  | mode: 00: Setting black level adjustment area 04: Execute black level adjustment 06: Adjustment points 07: Specify adjustment line 08: Move adjustment line 09: Specify adjustment point 0A: Move adjustment point (coordinate) 0B: Move adjustment point (movement amount) 0C: Adjustment by area INIT
pnum: 3: 3 5: 5 9: 9 17: 17 edge: 01: Top side 02: Bottom side 03: Left side 04: Right side
dir: 01: X-coordinate (+) (Right) 02: X-coordinate (-) (Left) 03: Y-coordinate (+) (Up) 04: Y-coordinate (-) (Down move: 0-9999 INC DEC id_e: Specifiable range depends on pnum.
x, y: 0-9999, 0-9999 area: 01: Left-top 02: Top 03: Right-top 04: Left 05: Center 06: Right 07: Left-bottom 08: Bottom 09: Right-bottom param: 05: Red 06: Green 07: Blue 08: Brightness value: 0-255/INC/DEC (Except Param=08) INC/DEC (param=08)
mode=06 [BKADJPOINT mode pnum] mode=07 [BKADJPOINT mode edge] mode=08 [BKADJPOINT mode edge dir move] mode=09 [BKADJPOINT mode edge id_e] mode=0A [BKADJPOINT mode edge id_e x y] mode=0B [BKADJPOINT mode edge id_e x y move] mode=0C [BKADJPOINT mode area param value]
|  | BKADJPOINT? 01 BKADJPOINT? 02 index BKADJPOINT? 03 index BKADJPOINT? 05 BKADJPOINT? 06 pnum BKADJPOINT? 07 BKADJPOINT? 09 BKADJPOINT? 0A edge id_e BKADJPOINT? 0B edge id_e BKADJPOINT? 0C area | N/A | OK | OK | OK
|  | Parameter/Return code |  |  |  | mode: Type 06: Edge points 07: Adjustment line 09: Adjustment point index 0A: Adjustment coordinate 0B: Adjustment point movement amount 0C: Adjustment value by area pnum: Adjustment points 3: 3 5: 5 9: 9 17: 17 up/down/left/right: Enable sate of edge 00: Disable 01: enable index: Index number 0-64 (0=Adjustment point not set) posx/posy: X-Y coordinate 0-9999, 0-9999 dx/dy: X-Y movement amount -9999-9999, -9999-9999
mode=06 3: 3 5: 5 9: 9 17: 17
mode=07 edge: 00: Not set 01: Top side 02: Bottom side 03: Left side 04: Right side mode=09 pnum/up/down/left/right/edge/id_e mode=0A pnum/posx/posy mode=0B pnum/dx/dy mode=0C R/G/B
| Set/Confirmation Blanking | BLANKING x1 x2 BLANKING x1 INC/DEC/INIT | N/A | OK | OK | OK
|  | Parameter |  |  |  | x1: Blanking 01: Top 02: Bottom 03: Left 04: Right x2: Correction amount Vertical (R4K): 0-1078 Horizontal (R4K): 0-1918 INC/DEC/INIT
|  | BLANKING? x1 | N/A | OK | OK | OK
|  | Parameter |  |  |  | x1: Blanking
|  | Return code |  |  |  | x2: Correction amount
| Set/Confirmation Low Latency Mode | LOWLATMODE x1 | N/A | OK | OK | OK
|  | LOWLATMODE? | N/A | OK | OK | OK
|  | Parameter/Return code |  |  |  | 00: OFF 01: ON INIT (Setting only)
| Set/Confirmation 2-axis shift | 2AXSHIFT X1 | N/A | OK | OK | OK
|  | 2AXSHIFT? | N/A | OK | OK | OK
|  | Parameter/Return code |  |  |  | 00: OFF 01: ON INIT (Setting only)
Sound | Set/Confirmation volume | VOL xxx | N/A | OK | OK | OK
|  | VOL? | N/A | OK | OK | OK
|  | Parameter/Return code |  |  |  | 0-255 INIT/INC/DEC (Setting only)
| Changing/Confirmation audio input | AUDIO mode [source] | N/A | OK | N/A | N/A
|  | Parameter/Return code |  |  |  | N/A
|  | AUDIO? [source] | N/A | OK | N/A | N/A
|  | Parameter |  |  |  | N/A
|  | Return code |  |  |  | N/A
| Set/Confirming HDMI Audio output Set | HDMIAUDIOOUT x1 | N/A | OK | N/A | N/A
|  | HDMIAUDIOOUT? | N/A | OK | N/A | N/A
|  | Parameter/Return code |  |  |  | N/A
| Set/Confirmation Mic input volume | MICLEVEL xxx | N/A | OK | N/A | N/A
|  | MICLEVEL? | N/A | OK | N/A | N/A
|  | Parameter/Return code |  |  |  | N/A
| Set/Confirmation standby mode Mic status | WAITMIC xxx | N/A | OK | N/A | N/A
|  | WAITMIC? | N/A | OK | N/A | N/A
|  | Parameter/Return code |  |  |  | N/A
| Set/Confirmation Plug-in | PLUGIN x1 | N/A | OK | N/A | N/A
|  | PLUGIN? | N/A | OK | N/A | N/A
|  | Parameter/Return code |  |  |  | N/A
| Set/Confirmation standby mode audio status | WAITSOUND mode | N/A | OK | N/A | N/A
|  | WAITSOUND? | N/A | OK | N/A | N/A
|  | Parameter/Return code |  |  |  | N/A
| Set/Confirmation standby audio output | STANDBYSOUND x1 | N/A | OK | OK | OK
|  | STANDBYSOUND? | N/A | OK | OK | OK
|  | Parameter/Return code |  |  |  | 00: OFF 01: ON INIT (Setting only)
| Set/Confirmation AV output | AVOUT x1 | N/A | OK | OK | N/A
|  | AVOUT? | N/A | OK | OK | N/A
|  | Parameter/Return code |  |  |  | N/A
| Set/Confirmation Right and left reversing of Audio | AUDIOOUT mode | N/A | OK | N/A | N/A
|  | AUDIOOUT? | N/A | OK | N/A | N/A
|  | Parameter/Return code |  |  |  | N/A
| Set/Confirmation sound mode | SOUND x1 | N/A | OK | N/A | N/A
|  | SOUND? | N/A | OK | N/A | N/A
|  | Parameter/Return code |  |  |  | N/A
| Set/Confirmation Beep | BEEP | N/A | OK | OK | OK
|  | BEEP? | N/A | OK | OK | OK
|  | Parameter/Return code |  |  |  | 00: Beep OFF 01: Beep ON
| Release A/V Mute Shutter Release | MUTEMODE | N/A | OK | OK | OK
|  | MUTEMODE? | N/A | OK | OK | OK
|  | Parameter/Return code |  |  |  | 00: Any button 01: Shutter
Unique function | Set/Confirmation A/V mute | MUTE xxx | N/A | OK | OK | OK
|  | MUTE? | N/A | OK | OK | OK
|  | Parameter/Return code |  |  |  | ON: Closing the mechanical shutter OFF: Opening the mechanical shutter INIT (Setting only)
| Set/Confirmation freeze function | FREEZE xxx | N/A | OK | OK | OK
|  | FREEZE? | N/A | OK | OK | OK
|  | Parameter/Return code |  |  |  | ON : Execute "Freeze" OFF: Cancel "Freeze" INIT (Setting only)
| Set/Confirmation fade-in function | FADEIN x1 | N/A | OK | OK | OK
|  | Parameter/Return code |  |  |  | 0-9: 0.0s 110-119: 5.5s 10-19: 0.5s 120-129: 6.0s 20-29: 1.0s 130-139: 6.5s 30-39: 1.5s 140-149: 7.0s 40-49: 2.0s 150-159: 7.5s 50-59: 2.5s 160-169: 8.0s 60-69: 3.0s 170-179: 8.5s 70-79: 3.5s 180-189: 9.0s 80-89: 4.0s 190-199: 9.5s 90-99: 4.5s 200-209: 10.0s 100-119: 5.0s 210-255: None INIT
|  | FADEIN? | N/A | OK | OK | OK
|  | Parameter/Return code |  |  |  | 0: 0.0s 110: 5.5s 10: 0.5s 120: 6.0s 20: 1.0s 130: 6.5s 30: 1.5s 140: 7.0s 40: 2.0s 150: 7.5s 50: 2.5s 160: 8.0s 60: 3.0s 170: 8.5s 70: 3.5s 180: 9.0s 80: 4.0s 190: 9.5s 90: 4.5s 200: 10.0s 100: 5.0s
| Set/Confirmation fade-out function | FADEOUT x1 | N/A | OK | OK | OK
|  | Parameter/Return code |  |  |  | 0-9: 0.0s 110-119: 5.5s 10-19: 0.5s 120-129: 6.0s 20-29: 1.0s 130-139: 6.5s 30-39: 1.5s 140-149: 7.0s 40-49: 2.0s 150-159: 7.5s 50-59: 2.5s 160-169: 8.0s 60-69: 3.0s 170-179: 8.5s 70-79: 3.5s 180-189: 9.0s 80-89: 4.0s 190-199: 9.5s 90-99: 4.5s 200-209: 10.0s 100-119: 5.0s 210-255: None INIT
|  | FADEOUT? | N/A | OK | OK | OK
|  | Parameter/Return code |  |  |  | 0: 0.0s 110: 5.5s 10: 0.5s 120: 6.0s 20: 1.0s 130: 6.5s 30: 1.5s 140: 7.0s 40: 2.0s 150: 7.5s 50: 2.5s 160: 8.0s 60: 3.0s 170: 8.5s 70: 3.5s 180: 9.0s 80: 4.0s 190: 9.5s 90: 4.5s 200: 10.0s 100: 5.0s
| Set closed caption (only American model) | CCAP xxx | N/A | OK | N/A | N/A
|  | CCAP? | N/A | OK | N/A | N/A
|  | Parameter/Return code |  |  |  | N/A
| Set/Confirmation LCD alignment value | LCDALIGNMENT mode x y updown leftright LCDALIGNMENT mode param | N/A | OK | OK | OK
|  | Parameter/Return code |  |  |  | mode 00: Execute adjustment (Specifying coordinate) 01: LCD alignment correction setting 02: Adjustment color setting 03: Pattern color setting 04: Execute adjustment (Overall adjustment) INIT (Setting only) x 0000~270F (9999): Return x axis y 0000~270F (9999): Return y axis
up/down 9D (-99)~00~63 (99): Vertical adjustment value left/right 9D (-99)~00~63 (99): Horizontal adjustment value param - LCD alignment correction setting (01) 00: OFF 01: ON - Adjustment color setting (02) 01: Red 02: Blue - Pattern color setting (03) 01: R/G/B 02: R/G 03: G/B
|  | LCDALIGNMENT? mode x y LCDALIGNMENT? mode | N/A | OK | OK | OK
|  | Parameter |  |  |  | mode 00: Acquisition of adjustment value (Specifying coordinate) 01: LCD alignment correction setting 02: Adjustment color setting 03: Pattern color setting x 0000~270F (9999): Return x axis y 0000~270F (9999): Return y axis
|  | Return code |  |  |  | Acquisition of adjustment value (when "00" specified) Return the vertical adjustment value and the horizontal adjustment value param - Acquisition of LCD alignment correction (01) 00: OFF 01: ON - Acquisition of adjustment color (02) 01: Red 02: Blue - Acquisition of pattern color (03) 01: R/G/B 02: R/G 03: G/B
| Call of LCD alignment memory | POPLA x1 | N/A | OK | N/A | N/A
|  | Parameter/Return code |  |  |  | N/A
| Registration of LCD alignment memory | PUSHLA x1 | N/A | OK | N/A | N/A
|  | Parameter/Return code |  |  |  | N/A
| Deletion of LCD alignment memory | ERASELA x1 | N/A | OK | N/A | N/A
|  | Parameter/Return code |  |  |  | N/A
| Rename Memory | NAMEMEMS x1 x2 x3 | N/A | OK | OK | OK
|  | Parameter |  |  |  | x1: Memory No. 01: Memory 1 : 0A: Memory 10
x2: Name F0: Custom x3: Custom name (ASCII code)
|  | NAMEMEMS? x1 | N/A | OK | OK | OK
|  | Parameter |  |  |  | Please refer the x1 parameter of NAMEMEMS
|  | Return code |  |  |  | Please refer the x2 and x3 parameter of NAMEMEMS
| Rename Lens Position | NAMELP x1 x2 | N/A | OK | OK | OK
|  | Parameter |  |  |  | x1: Memory No. 01: memory1 02: memory2 03: memory3 04: memory4 05: memory5 06: memory6 07: memory7 08: memory8 09: memory9 0A: memory10 x2: Custom name (ASCII code)
|  | NAMELP? x1 | N/A | OK | OK | OK
|  | Parameter |  |  |  | Please refer the x1 parameter of NAMELP
|  | Return code |  |  |  | Please refer the x2 parameter of NAMELP
| Split screen function | SPS x1 x2 | N/A | OK | OK | N/A
|  | Parameter |  |  |  | N/A
|  | SPS? | N/A | OK | OK | N/A
|  | Parameter |  |  |  | N/A
|  | Return code |  |  |  | N/A
Environment setting | Set/Confirmation the reverse image (Horizontal) | HREVERSE xxx | N/A | OK | OK | OK
|  | HREVERSE? | N/A | OK | OK | OK
|  | Parameter/Return code |  |  |  | ON : Flip horizontal OFF: Normal position INIT (Setting only)
| Set/Confirmation the reverse image (Vertical) | VREVERSE xxx | N/A | OK | OK | OK
|  | VREVERSE? | N/A | OK | OK | OK
|  | Parameter/Return code |  |  |  | ON : Flip vertical OFF: Normal position INIT (Setting only)
| Set/Confirmation Vertical Installation Set | VPLACEMENT x1 | N/A | OK | N/A | N/A
|  | VPLACEMENT? | N/A | OK | N/A | N/A
|  | Parameter/Return code |  |  |  | N/A
| Selecting/Confirmation background color (A/V Mute display screen) | MSEL xx | N/A | OK | N/A | N/A
|  | MSEL? | N/A | OK | N/A | N/A
|  | Parameter/Return code |  |  |  | N/A
| Reset All | INITALL | N/A | OK | OK | OK
| Reset All | INITALL2 x1 | N/A | OK | N/A | N/A
|  | Parameter/Return code |  |  |  | N/A
| Factory Reset | INITFACTORY x1 | N/A | OK | OK | OK
|  | Parameter |  |  |  | x1: Initialization password
| Set User default Set | USERDATASET x1 | N/A | OK | OK | OK
|  | Parameter |  |  |  | x1: Setting password
| Reset by User default Set | INITUSERDATA x1 | N/A | OK | OK | OK
|  | Parameter |  |  |  | x1: Initialization password
| Selecting/Confirmation Communication Speed | SPEED xx | N/A | N/A | N/A | OK
|  | Parameter/Return code |  |  |  | 00：9600bps 01：19200bps 02：38400bps 03：57600bps INIT
|  | SPEED? | N/A | N/A | N/A | OK
|  | Parameter/Return code |  |  |  | 00：9600bps 01：19200bps 02：38400bps 03：57600bps
| Set/Confirmation projector ID | PROJID xx | N/A | OK | OK | OK
|  | PROJID? | N/A | OK | OK | OK
|  | Parameter/Return code |  |  |  | 00: OFF 01-30: ID1-ID30 INIT (Setting only)
| Set/Confirmation Air filter cleaning message | FLCLENOT x1 | N/A | OK | OK | N/A
|  | FLCLENOT? | N/A | OK | OK | N/A
|  | Parameter/Return code |  |  |  | N/A
| Set/Confirmation the timing of cleaning air filter | FLCLETIM x1 | N/A | OK | N/A | N/A
|  | FLCLETIM? | N/A | OK | N/A | N/A
|  | Parameter/Return code |  |  |  | N/A
| Set/Confirmation projection direction Set | DIRECTION xx | N/A | OK | N/A | N/A
|  | Parameter |  |  |  | N/A
|  | DIRECTION? | N/A | OK | N/A | N/A
|  | Return code |  |  |  | N/A
| Set/Confirmation remote controller | RCTYPE xx | N/A | OK | OK | N/A
|  | RCTYPE? | N/A | OK | OK | N/A
|  | Parameter/Return code |  |  |  | N/A
| Set/Confirmation illumination | ILLUM xx | N/A | OK | OK | OK
|  | ILLUM? | N/A | OK | OK | OK
|  | Parameter/Return code |  |  |  | 00: OFF 01: ON INIT (Setting only)
| Call of lens position * Recalls the lens shift (LENS/HLENS), zoom (ZOOM), focus (FOCUS), and distortion (DISTORTION) saved in the lens position. | POPLP xx | N/A | OK | OK | OK
|  | Parameter |  |  |  | 01: memory1 02: memory2 03: memory3 04: memory4 05: memory5 06: memory6 07: memory7 08: memory8 09: memory9 0A: memory10
| Registration of lens position * Save the position of the lens adjusted using lens shift, zoom, focus, and distortion. | PUSHLP xx | N/A | OK | OK | OK
|  | Parameter |  |  |  | 01: memory1 02: memory2 03: memory3 04: memory4 05: memory5 06: memory6 07: memory7 08: memory8 09: memory9 0A: memory10
| Deletion of lens position * Initialize the lens shift, zoom, focus, and distortion saved in the lens position. | ERASELP xx | N/A | OK | OK | OK
|  | Parameter |  |  |  | 00: ALL 01: memory1 02: memory2 03: memory3 04: memory4 05: memory5 06: memory6 07: memory7 08: memory8 09: memory9 0A: memory10
| Set/Confirmation the reverse Key position | KREVERSE xx | N/A | OK | N/A | N/A
|  | KREVERSE? | N/A | OK | N/A | N/A
|  | Parameter/Return code |  |  |  | N/A
| Set/Confirmation menu display position | MENUDISP mode param | N/A | OK | OK | OK
|  | MENUDISP? mode | N/A | OK | OK | OK
|  | Parameter/Return code |  |  |  | mode 01: OSD menu display position param 00: Center 01: Left 02: Top Left 03: Top 04: Top Right 05: Right 06: Bottom Right 07: Bottom 08: Bottom Left INIT (Setting only)
| Set/Confirmation message display position | MSGPOS x1 | N/A | OK | OK | OK
|  | MSGPOS? | N/A | OK | OK | OK
|  | Parameter/Return code |  |  |  | 00: Center 01: Left 02: Top Left 03: Top 04: Top Right 05: Right 06: Bottom Right 07: Bottom 08: Bottom Left
| On screen Set | ONSCREEN x1 | N/A | OK | OK | OK
|  | ONSCREEN? | N/A | OK | OK | OK
|  | Parameter/Return code |  |  |  | 00: OFF (Do not display OSD menu) 01: ON (Display OSD menu)
| Set OSD Rotation | OSDROTATE x1 | N/A | OK | OK | OK
|  | OSDROTATE? | N/A | OK | OK | OK
|  | Parameter/Return code |  |  |  | 00: OFF 01: Rotate 90 degree (Clockwise) 02: Rotate 90 degree (Counter Clockwise)
| Standby confirmation Set | STANDBYCONF mode | N/A | N/A | OK | OK
|  | STANDBYCONF? | N/A | N/A | OK | OK
|  | Parameter/Return code |  |  |  | 00: Standby confirmation OFF 01: Standby confirmation ON INIT (Setting only)
| Set/Confirmation display product code | PRODUCT mode | N/A | OK | N/A | N/A
|  | PRODUCT? | N/A | OK | N/A | N/A
|  | Parameter/Return code |  |  |  | N/A
| Set/Confirmation HDBaseT | HDBASET terminal mode | N/A | OK | OK | N/A
|  | HDBASET? terminal | N/A | OK | OK | N/A
|  | Parameter/Return code |  |  |  | N/A
| Set/Confirmation Serial communication for HDBaseT control | HDBASETSERIAL x1 | N/A | OK | OK | OK
|  | HDBASETSERIAL? | N/A | OK | OK | OK
|  | Parameter/Return code |  |  |  | 00: RS-232C port 01: HDBaseT 02: Slot INIT (Setting only)
| Set/Confirmation Wired LAN for HDBaseT control | HDBASETLAN x1 | N/A | OK | OK | OK
|  | HDBASETANL? | N/A | OK | OK | OK
|  | Parameter/Return code |  |  |  | 00: LAN port 01: HDBaseT 02: Slot INIT (Setting only)
| Set/Confirmation Wired remote for HDBaseT control | HDBASETRC x1 | N/A | OK | OK | OK
|  | HDBASETRC? | N/A | OK | OK | OK
|  | Parameter/Return code |  |  |  | 00: Remote port 01: HDBaseT INIT (Setting only)
| Set/Confirmation projection lens Set for short throw model | SFLENS mode | N/A | OK | N/A | N/A
|  | Parameter/Return code |  |  |  | N/A
|  | SFLENS? | N/A | OK | OK | OK
|  | Parameter/Return code |  |  |  | 00: ELPLS04 13: ELPLU04 15: ELPLW06 17: ELPLM10 18: ELPLP11 19: ELPLL08 1A: ELPLM15 1B: ELPLX02 1C: ELPLW08 1D: ELPLU03S 1F: ELPLW08H 20: ELPLU06H 21: ELPLX04H 22: ELPLU04H 23: ELPLW06H 24: ELPLM10H 25: ELPLM11H 26: ELPLM15H 27: ELPLL11H 28: ELPLU07H
| Set/Confirmation installation angle | ANGLE param | N/A | OK | N/A | N/A
|  | ANGLE? | N/A | OK | N/A | N/A
|  | Parameter/Return code |  |  |  | N/A
| Set/Confirmation installation angle (Horizontal direction) | HANGLE param | N/A | OK | N/A | N/A
|  | HANGLE? | N/A | OK | N/A | N/A
|  | Parameter/Return code |  |  |  | N/A
| Set ECO display | PSDISP mode | N/A | OK | N/A | N/A
|  | PSDISP? | N/A | OK | N/A | N/A
|  | Parameter/Return code |  |  |  | N/A
| Set Startup source search | STSEARCH mode | N/A | OK | N/A | N/A
|  | STSEARCH? | N/A | OK | N/A | N/A
|  | Parameter/Return code |  |  |  | N/A
| Set Set/Confirmation default input source | STSOURCE mode | N/A | OK | OK | OK
|  | STSOURCE? | N/A | OK | OK | OK
|  | Parameter/Return code |  |  |  | 00: Last Source 30: HDMI1 52: USB 53: LAN 60: SDI 80: HDBaseT A0: HDMI2
| Lamp select | LAMPSEL x1 | N/A | OK | N/A | N/A
|  | LAMPSEL? | N/A | OK | N/A | N/A
|  | Parameter/Return code |  |  |  | N/A
| Set "One touch OFF" | INSTANTOFF x1 | N/A | OK | N/A | N/A
|  | INSTANTOFF? | N/A | OK | N/A | N/A
|  | Parameter/Return code |  |  |  | N/A
| Set/Confirmation Quick startup mode | FASTBOOT x1 | N/A | OK | OK | OK
|  | FASTBOOT? | N/A | OK | OK | OK
|  | Parameter/Return code |  |  |  | 00: OFF 02: 60min 03: 90min
| Set/Confirmation refresh mode | REFRESHTIME x1 | N/A | OK | OK | OK
|  | REFRESHTIME? | N/A | OK | OK | OK
|  | Parameter/Return code |  |  |  | x1: 01: 1 hour 0D: 13 hours 02: 2 hours 0E: 14 hours 03: 3 hours 0F: 15 hours 04: 4 hours 10: 16 hours 05: 5 hours 11: 17 hours 06: 6 hours 12: 18 hours 07: 7 hours 13: 19 hours 08: 8 hours 14: 20 hours 09: 9 hours 15: 21 hours 0A: 10 hours 16: 22 hours 0B: 11 hours 17: 23 hours 0C: 12 hours 18: 24 hours
| Start refresh mode | REFRESH | N/A | OK | OK | OK
|  | Parameter/Return code |  |  |  | x1 ON: Start refresh mode OFF: Finish refresh mode
| Set/Confirmation refresh mode message display Set | REFRESHMSG x1 | N/A | OK | OK | OK
|  | REFRESHMSG? | N/A | OK | OK | OK
|  | Parameter/Return code |  |  |  | 00: OFF 01: Show message
| Set/Confirmation batch setup range | BARANGE x1 | N/A | OK | OK | OK
|  | BARANGE? | N/A | OK | OK | OK
|  | Parameter/Return code |  |  |  | 00: ALL 01: Limited
| Set/Confirmation Power voltage monitoring Set | ACMONITOR x1 | N/A | OK | OK | OK
|  | ACMONITOR? | N/A | OK | OK | OK
|  | Parameter/Return code |  |  |  | 00: OFF 01: ON
| Set/Confirmation Voltage Warning Info | ACWARNINGMSG x1 | N/A | OK | OK | OK
|  | ACWARNINGMSG? | N/A | OK | OK | OK
|  | Parameter/Return code |  |  |  | 00: OFF 01: Show message INIT (Setting only)
| Start light calibration | LTCALB | N/A | OK | OK | OK
|  | Parameter/Return code |  |  |  | N/A
| Set/Confirmation light calibration(Schedule) | AUTOLTCALB x1 | N/A | OK | OK | OK
|  | AUTOLTCALB? | N/A | OK | OK | OK
|  | Parameter/Return code |  |  |  | 00: OFF 01: ON INIT (Setting only)
| Confirmation last light calibration date | LASTLTCALB? | N/A | OK | OK | OK
|  | Return code |  |  |  | yyyyMMddHHmm (year, month, day, hour, min) 2000 ～ 2099: yyyy 01 ～ 12: MM 01 ～ 31: dd 00 ～ 23: HH 00 ～ 59: mm
| Set/Confirmation SDI link type | SDILINK x1 x2 | N/A | OK | N/A | N/A
|  | SDILINK? x1 | N/A | OK | N/A | N/A
|  | Parameter/Return code |  |  |  | N/A
N/A
| Set/Confirmation SDI format Set | SDISET x1 x2 x3 x4 x5 x6 x7 SDISET x1 INIT | N/A | OK | N/A | N/A
|  | SDISET? x1 | N/A | OK | N/A | N/A
|  | Parameter/Return code |  |  |  | N/A
N/A
| Set/Confirmation screen saver | SCREENSAVER x1 | N/A | OK | N/A | N/A
|  | SCREENSAVER? | N/A | OK | N/A | N/A
|  | Parameter/Return code |  |  |  | N/A
| Set/Confirmation USB power delivery | USBSUPPLY x1 | N/A | OK | OK | N/A
|  | USBSUPPLY? | N/A | OK | OK | N/A
|  | Parameter/Return code |  |  |  | N/A
| Set/Confirmation Device cooling Set | REARBAYCOOLING x1 | N/A | OK | N/A | N/A
|  | REARBAYCOOLING? | N/A | OK | N/A | N/A
|  | Parameter/Return code |  |  |  | N/A
| Set/Confirmation DisplayPort link type Set | DPLINK x1 x2 | N/A | OK | N/A | N/A
|  | DPLINK? x1 | N/A | OK | N/A | N/A
|  | Parameter/Return code |  |  |  | N/A
N/A
| Set/Confirmation HDMI output | HDMIOUT x1 x2 | N/A | OK | N/A | N/A
|  | HDMIOUT? x1 | N/A | OK | N/A | N/A
|  | Parameter/Return code |  |  |  | N/A
N/A
N/A
N/A
N/A
| Set/Confirmation Kitting | KITTING x1 | N/A | OK | OK | OK
|  | KITTING? | N/A | OK | OK | OK
|  | Parameter/Return code |  |  |  | 00: NFC Write Protection ON 01: NFC Write Protection OFF
| Set/Confirmation language | LANG xx | N/A | OK | OK | OK
|  | LANG? | N/A | OK | OK | OK
|  | Parameter/Return code |  |  |  | <WW> 01: English 02: Japanese 03: French 04: German 05: Italian 06: Spanish 07: Portuguese 08: Simplified Chinese 09: Korean 0A: Dutch 0B: Danish 0C: Polish 0D: Hungarian 0E: Czech 0F: Norwegian 10: Swedish 11: Finnish 12: Russian 13: Greek 14: Turkish 15: Arabic 16: Traditional Chinese 17: Romanian 18: Slovenian 19: Ukrainian 1A: Catalan 1B: Thai 21: Vietnamese
For ECC 01: English 04: German 02: Japanese 08: Simplified Chinese 03: French
| Set/Confirmation messages | IPROMPT x1 | N/A | OK | OK | OK
|  | IPROMPT? | N/A | OK | OK | OK
|  | Parameter/Return code |  |  |  | ON: Message ON OFF: Message OFF INIT (Setting only)
| Selecting/Confirmation background color | NOSEL xx | N/A | OK | OK | OK
|  | NOSEL? | N/A | OK | OK | OK
|  | Parameter/Return code |  |  |  | 01: Black 02: Blue 03: Logo INIT (Setting only)
| Set/Confirmation startup screen | SCREEN x1 | N/A | OK | OK | OK
|  | SCREEN? | N/A | OK | OK | OK
|  | Parameter/Return code |  |  |  | ON: Startup screen ON OFF: Startup screen OFF INIT (Setting only)
| Set/ Confirmation remote control receiver Set | RCLT xx | N/A | OK |  | OK
|  | RCLT? | N/A | OK |  | OK
|  | Parameter/Return code |  |  |  | 00: Turn off the front/rear receiver 01: Turn ON the only front receiver 02: Turn ON the only rear receiver 03: Turn ON the front/rear FF: Turn ON the all receiver (setting only) INIT: Initialize (setting only)
| Set/Confirmation Auto adjustment | ASETS xxx | N/A | OK | OK | N/A
|  | ASETS? | N/A | OK | OK | N/A
|  | Parameter/Return code |  |  |  | N/A
| Set/Confirmation direct power on | DIRECTON xxx | N/A | OK | OK | OK
|  | DIRECTON? | N/A | OK | OK | OK
|  | Parameter/Return code |  |  |  | ON: Enable "Direct Power On" OFF: Disable "Direct Power On" INIT (Setting only)
| Set/Confirmation auto power on | AUTOPWRON x1 | N/A | OK | OK | OK
|  | AUTOPWRON? | N/A | OK | OK | OK
|  | Parameter/Return code |  |  |  | 00: Off 31: Signal detection of HDMI1 80: HDBaseT
| Set/Confirmation standby mode | SPOWER x1 | N/A | OK | OK | OK
|  | SPOWER? | N/A | OK | OK | OK
|  | Parameter/Return code |  |  |  | 00: ECO 01: LAN Communication 02: Normal INIT (Setting only)
| Set/Confirmation HDMI Link | HDMILINK mode param | N/A | OK | OK | OK
|  | HDMILINK? mode | N/A | OK | OK | OK
|  | Parameter/Return code |  |  |  | 01: HDMI Link 02: Power ON Link 03: Power OFF Link 04: Audio Out Device INIT (Setting only) mode=01 00: OFF 01: ON mode=02 00: OFF 01: Bidirectional 02: Device -> PJ 03: PJ -> Device mode=03 00: OFF 01: ON mode=04 00: Projector 01: AV system
| Set/Confirmation Power On/Off link of HDMI out | HDMIOUTPWRLINK x1 | N/A | OK | OK | OK
|  | HDMIOUTPWRLINK? | N/A | OK | OK | OK
|  | Parameter/Return code |  |  |  | 00: OFF 01: ON INIT (Setting only)
| Setting HDMI Out Terminal End | HDMIOUTTERMN x1 | N/A | OK | OK | OK
|  | HDMIOUTTERMN? | N/A | OK | OK | OK
|  | Parameter/Return code |  |  |  | 00: OFF 01: ON INIT (Setting only)
| Setting User button function | BUTALLOC button function | N/A | OK | OK | OK
|  | BUTALLOC? button | N/A | OK | OK | OK
|  | Parameter/Return code |  |  |  | button 84: User Button A7: User Button2 function 00: Light Source Mode 19: Display the QR code 1E: Image Enhancement 20: Frame Interpolation 25: Link Menu 29: Content Playback 2B: USB
| Setting Date and Time | DATETIME time | N/A | OK | OK | OK
|  | DATETIME? | N/A | OK | OK | OK
|  | Parameter/Return code |  |  |  | yyMMddHHmmss (year, month, day, hour, min, sec) 00 ~ 99: yy 01 ~ 12: MM 01 ~ 31: dd 00 ~ 23: HH 00 ~ 59: mm 00 ~ 59: ss INIT (Setting only)
| Set/Confirmation High altitude mode | ALTITUDE mode | N/A | OK | OK | OK
|  | ALTITUDE? | N/A | OK | OK | OK
|  | Parameter/Return code |  |  |  | 00: OFF 01: ON INIT (Setting only)
| Set/Confirmation EDID | EDID x1 [x2 x3 x4] EDID INIT | N/A | OK | OK | OK
|  | Parameter/Return code |  |  |  | x1=EDID 12: Up to 4K 120Hz 40Gbps 13: Up to 4K 60Hz 10Gbps 14: Up to 4K 60Hz 18Gbps 16: Up to 2K 60Hz 10Gbps A0: Custom x2=Resolution 01: 3840x2160 02: 2560x1600 03: 2560x1440 04: 2048x1536 05: 1920x1200 06: 1920x1080 07: 1600x1200 08: 1400x1050 09: 1024x768 0A: 1600x900 0B: 1440x900 0C: 1366x768 0D: 1280x1024 0E: 1280x800 0F: 1280x720 10: 1920x720 11: 3440x1440 12: 2560x1080 13: 2880x1080 14: 3240x1080 15: 3456x1080 16: 3200x900
x3= Refresh Rate 01: 60Hz 02: 50Hz 03: 30Hz 05: 24Hz x4=Color Depth 00: 12bit 01: 8bit INIT
|  | EDID? | N/A | OK | OK | OK
|  | Parameter/Return code |  |  |  | EDID= x1 x2 x3 x4 EDID=x1 (x1=A0)
| Set/Confirmation Temperature warning of Slot setting | SDMTEMPWAR x1 | N/A | OK | OK | OK
|  | SDMTEMPWAR? | N/A | OK | OK | OK
|  | Parameter/Return code |  |  |  | 00: OFF 01: ON INIT (Setting only)
| Set/Confirmation Temperature limit of Slot setting | SDMMAXTEMP x1 | N/A | OK | OK | OK
|  | SDMMAXTEMP? | N/A | OK | OK | OK
|  | Parameter/Return code |  |  |  | 0-255 INC/DEC/INIT (Setting only)
| Set Slot power | SDMPWR x1 | N/A | OK | OK | OK
|  | Parameter |  |  |  | ON: Slot Power On OFF: Slot Forced Shutdown
Home Screen | Set/Confirmation Home screen auto display | AUTOHOME x1 | N/A | OK | OK | OK
|  | AUTOHOME? | N/A | OK | OK | OK
|  | Parameter/Return code |  |  |  | 00: OFF 01: ON
| Set/Confirmation home Set custom function | HFUNC x1 x2 | N/A | OK | OK | OK
|  | HFUNC? x1 | N/A | OK | OK | OK
|  | Parameter/Return code |  |  |  | x1 = Custom target 01: Custom1 (L2) 02: Custom2 (R2) x2 = Function 03: Network Settings 08: Info 0B: Image Enhancement 0C: Frame Interpolation
| Set/Confirmation home Set custom function 2 | HFUNC2 x1 x2 [x3] | N/A | OK | N/A | N/A
|  | HFUNC2? x1 x2 | N/A | OK | N/A | N/A
|  | Parameter/Return code |  |  |  | N/A
| Set/Confirmation home Set custom function 2 | HFUNC2 x1 x2 x3 | N/A | OK | N/A | N/A
|  | HFUNC2? x1 x2 | N/A | OK | N/A | N/A
|  | Parameter/Return code |  |  |  | N/A
Network setting | Set AMX DDDP BeaconMessage | AMX | N/A | N/A | N/A | OK
|  | Return code |  |  |  | *The return form follows the specification of AMX. AMXB<-SDKClass=VideoProjector> <-GUID=EPSON_EMP001><-Revision=1.0.0>
| Set/Confirmation of AMX DDDP IP BeaconMessage | AMXDDDP xx | N/A | OK | OK | OK
|  | AMXDDDP? | N/A | OK | OK | OK
|  | Parameter/Return code |  |  |  | 00: BeaconMessage stop 01: BeaconMessage start INIT (Setting only)
| Extron XTP Set/Receive | XTP | N/A | OK | OK | OK
|  | XTP? | N/A | OK | OK | OK
|  | Parameter/Return code |  |  |  | 00: OFF 01: ON
| Set Wireless LAN power | WLPWR x1 | N/A | OK | OK | OK
|  | WLPWR? | N/A | OK | OK | OK
|  | Parameter/Return code |  |  |  | 00: OFF 01: Wireless LAN ON
| Set/Confirmation Video signal preview | VIDEOSIGPREV x1 | N/A | OK | OK | OK
|  | VIDEOSIGPREV? | N/A | OK | OK | OK
|  | Parameter/Return code |  |  |  | 00: OFF 01: ON INIT (Setting only)
Screen Mirroring | Set Screen Mirroring Power | WDPWR x1 | N/A | OK | N/A | N/A
|  | WDPWR? | N/A | OK | N/A | N/A
|  | Parameter/Return code |  |  |  | N/A
| Set Screen Mirroring display name | WDNAME x1 | N/A | OK | N/A | N/A
|  | WDNAME? | N/A | OK | N/A | N/A
|  | Parameter/Return code |  |  |  | N/A
| Set Screen Mirroring Interface | WDIF x1 | N/A | OK | N/A | N/A
|  | WDIF? | N/A | OK | N/A | N/A
|  | Parameter/Return code |  |  |  | N/A
| Set Screen Mirroring performance | WDPERF x1 | N/A | OK | N/A | N/A
|  | WDPERF? | N/A | OK | N/A | N/A
|  | Parameter/Return code |  |  |  | N/A
| Set Screen Mirroring connection mode | WDWPSMODE x1 | N/A | OK | N/A | N/A
|  | WDWPSMODE? | N/A | OK | N/A | N/A
|  | Parameter/Return code |  |  |  | N/A
| Set Screen Mirroring Operation Mode | WDMODE x1 | N/A | OK | N/A | N/A
|  | WDMODE? | N/A | OK | N/A | N/A
|  | Parameter/Return code |  |  |  | N/A
| Set Screen Mirroring meeting mode | WDMTMODE x1 | N/A | OK | N/A | N/A
|  | WDMTMODE? | N/A | OK | N/A | N/A
|  | Parameter/Return code |  |  |  | N/A
| Set Screen Mirroring Channel | WDCH x1 | N/A | OK | N/A | N/A
|  | WDCH? | N/A | OK | N/A | N/A
|  | Parameter/Return code |  |  |  | N/A
| Set Screen Mirroring Device Name notification | WDCNTNOTIFY x1 | N/A | OK | N/A | N/A
|  | WDCNTNOTIFY? | N/A | OK | N/A | N/A
|  | Parameter/Return code |  |  |  | N/A
| Set Screen Mirroring PIN code notification | WDPINNOTIFY x1 | N/A | OK | N/A | N/A
|  | WDPINNOTIFY? | N/A | OK | N/A | N/A
|  | Parameter/Return code |  |  |  | N/A
| Initialize Screen Mirroring | WDINIT | N/A | OK | N/A | N/A
|  | Parameter/Return code |  |  |  | N/A
| Apply Screen Mirroring Sets | WDRESET | N/A | OK | N/A | N/A
|  | Parameter/Return code |  |  |  | N/A
| Set Screen Mirroring Protocol Version | WDVER? | N/A | OK | N/A | N/A
|  | Parameter/Return code |  |  |  | N/A
| Set/Confirmation Interrupt Set(Screen Mirroring) | WDINTRPT x1 | N/A | OK | N/A | N/A
|  | WDINTRPT? | N/A | OK | N/A | N/A
|  | Parameter/Return code |  |  |  | N/A
| Set/Confirmation Capture Set(Screen Mirroring) | WDCAPT x1 | N/A | OK | N/A | N/A
|  | WDCAPT? | N/A | OK | N/A | N/A
|  | Parameter/Return code |  |  |  | N/A
| Set/Confirmation Information Set(Screen Mirroring) | WDINFOBAR x1 | N/A | OK | N/A | N/A
|  | WDINFOBAR? | N/A | OK | N/A | N/A
|  | Parameter/Return code |  |  |  | N/A
Bluetooth | Bluetooth Audio | BTAUDIO x1 | N/A | OK | N/A | N/A
|  | BTAUDIO? | N/A | OK | N/A | N/A
|  | Parameter/Return code |  |  |  | N/A
Information | Set lamp operation time | LAMP? | N/A | OK | OK | OK
|  | Return code |  |  |  | x1: Laser operation time
| Set operation time | ONTIME? | N/A | OK | OK | OK
|  | Return code |  |  |  | ONTIME=x1 x1: Operation Time
| Signal status | SIGNAL? | N/A | OK | OK | OK
|  | Return code |  |  |  | 00: No signal 01: Signal detected FF: Unsupported signal
| Confirmation source information | SOURCELIST? | N/A | OK | OK | OK
|  | Return code |  |  |  | * Refer the "Source code"
| Confirmation source list | SOURCELISTA? | N/A | OK | OK | OK
|  | Return code |  |  |  | * Refer the "Source code"
| Set/Confirmation log saving location | LOGTO | N/A | OK | OK | OK
|  | LOGTO? | N/A | OK | OK | OK
|  | Parameter/Return code |  |  |  | 00: Internal Memory 01: USB and Internal Memory
| Set serial number | SNO? | N/A | OK | N/A | OK
|  | Return code |  |  |  | SNO=x1 x1:Serial Number
| Confirmation external camera status | EXTCAMERASTS? | N/A | OK | OK | OK
|  | Return code |  |  |  | Normal : Normal operation None: Not connected Error01: Camera error
| Confirmation Info menu | MENUINFO? xx | N/A | OK | OK | OK
|  | Parameter |  |  |  | 00: All data 01: Status 02: Operation Hours 05: Event ID 0A: Color Format 0B: Estimated Remains
Interactive Function | Set/Confirmation touch unit power | ITRLC x1 | N/A | OK | N/A | N/A
|  | ITRLC? | N/A | OK | N/A | N/A
|  | Parameter/Return code |  |  |  | N/A
Function Control | Confirmation Test Pattern mode | TESTPATTERN mode [pattern] | N/A | OK | OK | OK
|  | Parameter |  |  |  | mode 00: Test Pattern OFF 01: Test Pattern ON INIT pattern 02: Standard 03: Cross-hatching 04: Color Bars V 05: Grayscale 06: White 0B: Checkerboard 1 0C: Checkerboard 2 0D: Cross-hatching R 0E: Cross-hatching G 0F: Cross-hatching B 10: Color Bars H 11: Black 12: Gray Bars V 13: Gray Bars H 14: Aspect Frame 16: Cross-hatching C 17: Cross-hatching M 18: Cross-hatching Y F0: Captured Image
| Confirmation Test Pattern mode for WebConfig | WEBTESTPATTERN mode [pattern] | N/A | OK | OK | OK
|  | Parameter |  |  |  | mode 00: Test Pattern OFF 01: Test Pattern ON INIT pattern 01: Curved Surface (Vertical) 02: Curved Surface (Horizontal) 03: Point Correction (3x3, White) 04: Point Correction (5x5, White) 05: Point Correction (9x9, White) 06: Point Correction (3x3, Red) 07: Point Correction (5x5, Red) 08: Point Correction (9x9, Red) 09: Point Correction (3x3, Green) 0A: Point Correction (5x5, Green) 0B: Point Correction (9x9, Green) 0C: Point Correction (3x3, Yellow) 0D: Point Correction (5x5, Yellow) 0E: Point Correction (9x9, Yellow) 0F: Corner Wall 10: Corner Wall (Vertical) 11: Corner Wall (Horizontal) 12: RGBCMY Red 13: RGBCMY Green 14: RGBCMY Blue 15: RGBCMY Cyan 16: RGBCMY Magenta 17: RGBCMY Yellow 18: Brightness 19: Point Correction (17x17, White) 1A: Point Correction (17x17, Red)
1B: Point Correction (17x17, Green) 1C: Point Correction (17x17, Yellow) 1D: Point Correction (17x17, Blue) 1E: Point Correction (17x17, Cyan) 1F: Point Correction (17x17, Magenta) 20: Point Correction (3x3, Blue) 21: Point Correction (3x3, Cyan) 22: Point Correction (3x3, Magenta) 23: Point Correction (5x5, Blue) 24: Point Correction (5x5, Cyan) 25: Point Correction (5x5, Magenta) 26: Point Correction (9x9, Blue) 27: Point Correction (9x9, Cyan) 28: Point Correction (9x9, Magenta)
30: Adjustment pattern for Geometry Correction W 31: Adjustment pattern for Geometry Correction R 32: Adjustment pattern for Geometry Correction G 33: Adjustment pattern for Geometry Correction B 34: Adjustment pattern for Geometry Correction C 35: Adjustment pattern for Geometry Correction M 36: Adjustment pattern for Geometry Correction Y
| Confirmation Test Pattern mode for WebConfig (Point Correction) | WEBPOINTPATTERN x1 [x2 x3 x4] | N/A | OK | OK | OK
|  | Parameter |  |  |  | x1 00: Test Pattern OFF 01: Test Pattern On x2=Points (Vert.) 03: 3 05: 5 09: 9 11: 17 21: 33 x3=Points (Horz.) 03: 3 05: 5 09: 9 11: 17 21: 33 x4=Pattern color 01: White 02: Red 03: Green 04: Blue 05: Cyan 06: Magenta 07: Yellow
Warning/Error | Getting Error information | ERR? | N/A | OK | N/A | OK
|  | Return code |  |  |  | 00: There is no error or the error is recovered 01: Fan error 04: High internal temperature error 06: Laser error 07: Open upper case error 0F: Shutter error 11: Cooling system error (Pump) 1A: Lens shift error 1B: Quarts N Polarizer error 1C: No lens error 1E: Power supply voltage error FF: Other error

## LS7500
Back to Product List
Command list | [5 empty] | Key code |  |  | Source code
Execution time | [5 empty] | OK:Available / N/A: Return "ERR") |  |  | OK:Available / N/A: Return "ERR")
Item |  | Time |  |  |  | Main Key | Code | LS7500/LS7000 LS6000/LS5000 | Source | Code | LS7500/LS7000 LS6000/LS5000
PWR ON | After displaying the logo | 30 seconds |  |  |  | Operation |  |  | INPUT1 | 10 | N/A
PWR OFF | Normal | 0 second |  |  |  | Power | 01 | OK |  | 11 | N/A
| When a high temperature warning occurs | 20 seconds |  |  |  | Source |  |  |  | 12 | N/A
| When a high temperature error occurs | 300 seconds |  |  |  | Source | 48 | OK |  | 13 | N/A
| When an error other than a high temperature error occurs | 90 seconds | [7 empty] | 14 | N/A
[10 empty] | 15 | N/A
OK:Available / N/A: Return "ERR") | [5 empty] | IR | Code | LS7500/LS7000 LS6000/LS5000 |  | 16-1E | N/A
Function Category | Command Function | Command Name | Operation "Password" function | Network | LS7500/LS7000 LS6000/LS5000 | Power | 3B | OK |  | 1F | N/A
Power Control | Power On | PWR ON | OK | OK | OK | Power ON | A1 | OK | INPUT2 | 20 | N/A
| Power Off | PWR OFF | OK | OK | OK | Power OFF | 6C | OK |  | 21 | N/A
| Confirmation power status | PWR? | OK | OK | OK | Menu | 3C | OK |  | 22 | N/A
|  | (Response code returned ) |  |  | 00: Standby Mode 01: Normal status 03: Cool down 04: Communication Standby 05: Abnormality standby | ESC | 3D | OK |  | 23 | N/A
| Set/Confirmation sleep mode | SMODE x1 x2 | N/A | OK | N/A | Enter | 49 | OK |  | 24 | N/A
|  | Parameter |  |  | N/A | Pointer: Up | 58 | OK |  | 25 | N/A
|  | SMODE? x1 | N/A | OK | N/A | Pointer: Down | 59 | OK |  | 26-2E | N/A
|  | Parameter |  |  | N/A | Pointer: Left | 5A | OK |  | 2F | N/A
|  | Return code |  |  | N/A | Pointer: Right | 5B | OK | INPUT3 (DVI/HDMI) | 30 | OK (HDMI1)
| Set/Confirmation shutter timer | STSMODE x1 x2 | N/A | OK | N/A | HDMI2 | 40 | OK |  | 31 | N/A
|  | STSMODE? | N/A | OK | N/A | HDMI1 | 4D | OK |  | 32 | N/A
|  | Parameter/Return code |  |  | N/A | Blank | 3E | OK |  | 33 | N/A
| Set/Confirmation shutter settings (Startup) | STPWRON x1 | N/A | OK | N/A | USB | 85 | OK |  | 34 | N/A
|  | STPWRON? | N/A | OK | N/A | Pattern | 4B | OK |  | 35 | N/A
|  | Parameter/Return code |  |  | N/A | Aspect | 20 | OK |  | 36-3E | N/A
| Set/Confirmation shutter settings (Standby) | STPWROFF x1 | N/A | OK | N/A | Memory | 61 | OK |  | 3F | N/A
|  | STPWROFF? | N/A | OK | N/A | Volume+ | 56 | OK | VIDEO | 40 | N/A
|  | Parameter/Return code |  |  | N/A | Volume- | 57 | OK | VIDEO(RCA) | 41 | N/A
| Set/Confirmation A/V Mute timer | MUTETIMER xx | N/A | OK | N/A | Info | 1F | OK | VIDEO(S) | 42 | N/A
|  | MUTETIMER? | N/A | OK | N/A | Geometry | 6B | OK | VIDEO(YCbCr) | 43 | N/A
|  | Parameter/Return code |  |  | N/A | User | 84 | OK | VIDEO(YPbPr) | 44 | N/A
Main Unit Operation | Key operation | KEY xx *Refer to the "Key code" | N/A | OK | OK | RGBCMY | 89 | OK | VIDEO(BNC) | 45 | N/A
| Key lock | KEYLOCK xx | N/A | OK | N/A | Frame Int | 8D | OK | VIDEO(AUX) | 46 | N/A
|  | KEYLOCK? | N/A | OK | N/A | Play | D1 | OK | VIDEO07 | 47 | N/A
|  | Parameter/Return code |  |  | N/A | Stop | D2 | OK | VIDEO08 | 48 | N/A
Projection screen adjustment | Set vertical keystone correction value | VKEYSTONE xxx | N/A | OK | N/A | Pause | D3 | OK | VIDEO09 | 49 | N/A
|  | VKEYSTONE? | N/A | OK | N/A | Rewind | D4 | OK | Reserved | 4A-4F | N/A
|  | Parameter/Return code |  |  | N/A | Fast Forward | D5 | OK | EasyMP | 50 | N/A
| Set horizontal keystone correction value | HKEYSTONE xxx | N/A | OK | N/A | Backward | D6 | OK |  | 51 | N/A
|  | HKEYSTONE? | N/A | OK | N/A | Forward | D7 | OK |  | 52 | N/A
|  | Parameter/Return code |  |  | N/A | Mute | D8 | OK |  | 53 | N/A
| Set auto keystone correction | AUTOKEYSTONE xxx | N/A | OK | N/A | Link Menu | D9 | OK |  | 54 | N/A
|  | AUTOKEYSTONE? | N/A | OK | N/A | Bluetooth | CD | OK |  | 55 | N/A
|  | Parameter/Return code |  |  | N/A | Light Output | DA | OK |  | 56 | N/A
| Set vertical balance | VBALANCE x1 | N/A | OK | N/A | Dashboard | BD | OK |  | 57 | N/A
|  | VBALANCE? | N/A | OK | N/A | AI Super Res | F4 | OK |  | 58 | N/A
|  | Parameter/Return code |  |  | N/A | Picture Mode | F5 | OK |  | 59 | N/A
| Set vertical balance | HBALANCE x1 | N/A | OK | N/A | ALLM | F6 | OK |  | 5A-5F | N/A
|  | HBALANCE? | N/A | OK | N/A |  |  |  | Extended Video source | 60 | N/A
|  | Parameter/Return code |  |  | N/A |  |  |  | (SDI) | 61 | N/A
| Set/Confirmation Quick Corner | QC x1 x2 x3 x4 x5 x6 x7 x8 | N/A | OK | N/A | Return Code | No. | LS7500/LS7000 LS6000/LS5000 |  | 62 | N/A
|  | Parameter |  |  | N/A | 0000000000 | 00 |  |  | 63 | N/A
|  | QC? | N/A | OK | N/A | 0000000001 | 01 |  |  | 64 | N/A
|  | Return code |  |  | N/A | 0000000002 | 02 |  |  | 65 | N/A
| Set/Confirmation Quick Corner (Based on the projecting area) | QCS x1 x2 x3 x4 x5 x6 x7 x8 | N/A | OK | N/A | 0000000004 | 03 |  |  | 66-6E | N/A
|  | Parameter |  |  | N/A | 0000000008 | 04 |  |  | 6F | N/A
|  | QCS? | N/A | OK | N/A | 0000000010 | 05 |  | DisplayPort | 70 | N/A
|  | Return code |  |  | N/A | 0000000020 | 06 |  |  | 71 | N/A
| Set/Confirmation Quick Corner (Allow Set as out of LCD panel area) | QC x1 x2 x3 x4 x5 x6 x7 x8 | N/A | OK | N/A | 0000000040 | 07 |  |  | 72 | N/A
|  | Parameter |  |  | N/A | 0000000080 | 08 |  |  | 73 | N/A
|  | QC? | N/A | OK | N/A | 0000000100 | 09 |  |  | 74 | N/A
|  | Return code |  |  | N/A | 0000000200 | 10 | Power |  | 75 | N/A
| Set/Confirmation Quick Corner (Based on the projecting area and Allow Set as out of LCD panel area) | QCS x1 x2 x3 x4 x5 x6 x7 x8 | N/A | OK | OK | 0000000400 | 11 | Source |  | 76-7E | N/A
|  | Parameter |  |  | x1-x8: -4999-5000 This command can be set in the following turns. Left-top (x, y) => Right-top (x, y) => Right-bottom (x, y) => Left-bottom (x, y) INIT (Setting only) | 0000000800 | 12 |  |  | 7F | N/A
|  | QCS? | N/A | OK | OK | 0000001000 | 13 |  | HDBaseT | 80 | N/A
|  | Return code |  |  | -4999-5000 The coordinates of 4 points are returned by 4lines. | 0000002000 | 14 |  |  | 81 | N/A
| Set Quick Corner (Vector) | QCV x1 x2 x3 x4 x5 x6 x7 x8 | N/A | OK | N/A | 0000004000 | 15 |  |  | 82 | N/A
|  | Parameter |  |  | N/A | 0000008000 | 16 |  |  | 83 | N/A
| Set Quick Corner (Coordinates movement) | QCMV control direction movement | N/A | OK | N/A | 0000010000 | 17 |  |  | 84 | N/A
|  | Parameter |  |  | N/A | 0000020000 | 18 |  |  | 85 | N/A
| Set H-Keystone adjuster | SLIDEKEYSTONE xxx | N/A | OK | N/A | 0000040000 | 19 |  |  | 86-8E | N/A
|  | SLIDEKEYSTONE? | N/A | OK | N/A | 0000080000 | 20 |  |  | 8F | N/A
|  | Parameter/Return code |  |  | N/A | 0000100000 | 21 |  | Reserved | 90 | N/A
| Confirmation of correction function Set | CORRECTMET x1 | N/A | OK | N/A | 0000200000 | 22 |  |  | 91 | N/A
|  | CORRECTMET? | N/A | OK | N/A | 0000400000 | 23 |  |  | 92 | N/A
|  | Return code |  |  | N/A | 0000800000 | 24 |  |  | 93 | N/A
| Set/Confrimation arc correction | ARC top [direction correct] | N/A | OK | N/A | 0001000000 | 25 |  |  | 94 | N/A
|  | ARC? [top] | N/A | OK | N/A | 0002000000 | 26 |  |  | 95-9F | N/A
|  | Parameter |  |  | N/A | 0004000000 | 27 |  | Extended DVI/HDMI | A0 | OK (HDMI2)
[5 empty] | N/A | 0008000000 | 28 |  |  | A1 | N/A
|  | Return code |  |  | N/A | 0010000000 | 29 |  |  | A2 | N/A
| Set/Confirmation point correction | POINT pt vnum hnum color [figure] POINT pt xy move [figure] POINT INIT [figure] | N/A | OK | OK | 0020000000 | 30 |  |  | A3 | N/A
|  | POINT? [point] | N/A | OK | OK | 0040000000 | 31 |  |  | A4 | N/A
|  | Parameter/Return code |  |  | <pt=Setting point correction / Adjustment point> 0: Point correction menu settings 1-9999: Adjustment point | 0080000000 | 32 |  |  | A5 | N/A
[5 empty] | pt=0: Point correction menu settings vnum=Points (Vert.) 03: 3 05: 5 09: 9 17: 17 33: 33 hnum=Points (Horiz.) 03: 3 05: 5 09: 9 17: 17 33: 33 color=Pattern Color 02: White 03: Red 04: Green 05: Blue 06: Yellow 07: Cyan 08: Magenta | 0100000000 | 33 |  |  | A6-AE | N/A
[5 empty] | Each Point correction xy=moving direction 01: x-axis + (right) 02: x-axis - (left) 03: y-axis - (upper) 04: y-axis + (lower) move=amount of movement 00~255 INC | 0200000000 | 34 |  |  | AF | N/A
[5 empty] | Reset of all point (Setting only) INIT | 0400000000 | 35 |  | INPUT4 | B0 | N/A
|  | Return code |  |  | When setting point=0000 menu settings, points, color When setting point=0001~9999 correction point, x-axis amount of movement, y-axis amount of movement | 0800000000 | 36 |  |  | B1 | N/A
| Set/Confirmation interpolation method for point correction | INTRPLFORM | N/A | OK | N/A | 1000000000 | 37 |  |  | B2 | N/A
|  | INTRPLFORM? | N/A | OK | N/A | 2000000000 | 38 |  |  | B3 | N/A
|  | Parameter/Return code |  |  | N/A | 4000000000 | 39 |  |  | B4 | N/A
| Set/Confirmation Scale function | SCALE set param SCALE set mode SCALE set coord-x coord-y SCALE set range SCALE set dir move | N/A | OK | N/A | 8000000000 | 40 |  |  | B5 | N/A
|  | Parameter |  |  | N/A |  |  |  |  | B6-BE | N/A
[5 empty] | N/A |  |  |  |  | BF | N/A
[5 empty] | N/A |  |  |  | INPUT5 | C0 | N/A
[5 empty] | N/A |  |  |  |  | C1 | N/A
|  | SCALE? set | N/A | OK | N/A |  |  |  |  | C2 | N/A
|  | Parameter |  |  | N/A |  |  |  |  | C3 | N/A
|  | Return code |  |  | N/A |  |  |  |  | C4 | N/A
| Vertical Linearity status | HARCSTRETCH set [scalar] | N/A | OK | N/A |  |  |  |  | C5 | N/A
|  | HARCSTRETCH? | N/A | OK | N/A |  |  |  |  | C6-CE | N/A
|  | Parameter/Return code |  |  | N/A |  |  |  |  | CF | N/A
| Horizontal Linearity status | VARCSTRETCH set [scalar] | N/A | OK | N/A |  |  |  | Extended HDMI | D0 | N/A
|  | VARCSTRETCH? | N/A | OK | N/A |  |  |  |  | D1 | N/A
|  | Parameter/Return code |  |  | N/A |  |  |  |  | D2 | N/A
| Set/Confirmation maintain aspect ratio for curved surface | ARCASPECT | N/A | OK | N/A |  |  |  |  | D3 | N/A
|  | ARCASPECT? | N/A | OK | N/A |  |  |  |  | D4 | N/A
|  | Parameter/Return code |  |  | N/A |  |  |  |  | D5 | N/A
| Corner Wall status | DIHEDRAL set form DIHEDRAL set position DIHEDRAL set direction collect | N/A | OK | N/A |  |  |  |  | D6-DE | N/A
|  | DIHEDRAL? set | N/A | OK | N/A |  |  |  |  | DF | N/A
|  | Parameter/Return code |  |  | N/A |  |  |  | Cast | E0 | N/A
[5 empty] | N/A |  |  |  |  | E1 | N/A
[5 empty] | N/A |  |  |  |  | E2 | N/A
| Corner Wall Linearity status | DIHSTRETCH scalar | N/A | OK | N/A |  |  |  |  | E3 | N/A
|  | DIHSTRETCH? | N/A | OK | N/A |  |  |  |  | E4 | N/A
|  | Parameter/Return code |  |  | N/A |  |  |  |  | E5 | N/A
| Set Color Uniformity | UNIFORMITY x1 | N/A | OK | N/A |  |  |  |  | E6-EE | N/A
|  | UNIFORMITY? | N/A | OK | N/A |  |  |  |  | EF | N/A
|  | Parameter/Return code |  |  | N/A |  |  |  | Change cyclic | F0 (For all source) | OK
| Adjustment of Color Uniformity | UNEVENCOLOR place level mode value | N/A | OK | N/A |  |  |  |  | F1 (PC) | N/A
|  | UNEVENCOLOR? place level | N/A | OK | N/A |  |  |  |  | F2 (Video) | OK HDMI1, HDMI2
|  | Parameter/Return code |  |  | N/A |  |  |  |  | F3 | N/A
| Call of Geometric Correction memory | POPGC x1 | N/A | OK | N/A |  |  |  |  | F4 | N/A
|  | Parameter |  |  | N/A |  |  |  |  | F5-FF | N/A
| Registration of Geometric correction memory | PUSHGC x1 | N/A | OK | N/A |  |  |  | SOURCELIST? SOURCELISTA? Return items |  | N/A
|  | Parameter |  |  | N/A |  |  |  | Note: Space " " is replaced to "^".
| Deletion of Geometric Correction memory | ERASEGC x1 | N/A | OK | N/A
|  | Parameter |  |  | N/A
| Change name/Confirming of Geometric Correction memory | NAMEGC x1 x2 | N/A | OK | N/A
|  | Parameter |  |  | N/A
|  | NAMEGC? x1 | N/A | OK | N/A
|  | Parameter |  |  | N/A
|  | Return code |  |  | N/A
| Set Aspect ratio | ASPECT xx | N/A | OK | OK
|  | ASPECT? | N/A | OK | OK
|  | Parameter/Return code |  |  | D0: Automatic B0: Super zoom 40: Full 80: Anamorphic Wide 90: Horiz. Squeeze
N/A
| Set/Confirmation zoom size | ZOOMSIZEPOS mode sp | N/A | OK | N/A
|  | ZOOMSIZEPOS? mode | N/A | OK | N/A
|  | Parameter/Return code |  |  | N/A
| Set/Confirmation Screen type | SCFORMAT mode [position] | N/A | OK | N/A
|  | SCFORMAT? | N/A | OK | N/A
|  | Parameter/Return code |  |  | N/A
| Set/Confirmation Video Level | DVLEVEL xx | N/A | OK | OK (RS-232C only)
|  | DVLEVEL? | N/A | OK | OK (RS-232C only)
|  | Parameter/Return code |  |  | 00: Auto 01: Limited (16-235) 02: Full (0-255)
| Changing Luminance | LUMINANCE xx | N/A | OK | N/A
|  | LUMINANCE? | N/A | OK | N/A
|  | Parameter/Return code |  |  | N/A
| Luminance Level Set | LUMLEVEL level | N/A | OK | OK
|  | LUMLEVEL? | N/A | OK | OK
|  | Parameter/Return code |  |  | 0-255 INC/DEC (Setting only)
| Set/Confirmation Constant Brightness | LUMCONST x1 | N/A | OK | N/A
|  | LUMCONST? | N/A | OK | N/A
|  | Parameter/Return code |  |  | N/A
| Set/Confirmation Constant Brightness | LUMCONST x1 [x2] | N/A | OK | N/A
|  | LUMCONST? | N/A | OK | N/A
|  | Parameter/Return code |  |  | N/A
| Set/Confirmation Luminance Level (Light Source Mode: Custom) | LUMCUSTOM? | N/A | OK | N/A
|  | Return code |  |  | N/A
| Set/Confirmation Luminance Level | DIMMING x1 (100[%]-[x1][%]) | N/A | OK | N/A
|  | DIMMING? | N/A | OK | N/A
|  | Parameter/Return code |  |  | N/A
| Set/Confirmation digital picture shift | IMGSHIFT x y | N/A | OK | N/A
|  | IMGSHIFT? | N/A | OK | N/A
|  | Parameter/Return code |  |  | N/A
| Set Tele/Wide value | ZOOM xxx | OK | OK | N/A
|  | ZOOM? | OK | OK | N/A
|  | Parameter/Return code |  |  | N/A
| Set focus value | FOCUS xxx | OK | OK | N/A
|  | FOCUS? | OK | OK | N/A
|  | Parameter/Return code |  |  | N/A
| Set vertical lens shift value | LENS x1 [x2] | OK | OK | N/A
|  | Parameter |  |  | N/A
|  | LENS? | OK | OK | N/A
|  | Return code |  |  | N/A
| Set horizontal lens shift value | HLENS x1 [x2] | OK | OK | N/A
|  | Parameter |  |  | N/A
|  | HLENS? | OK | OK | N/A
|  | Return code |  |  | N/A
| Set/Confirmation Distortion | DISTORTION x1 | OK | OK | N/A
|  | Parameter |  |  | N/A
|  | DISTORTION? | OK | OK | N/A
|  | Return code |  |  | N/A
| Lens calibration | LENSCALB | OK | OK | N/A
| Confirmation lens calibration history | LENSCALBHIST? | N/A | OK | N/A
|  | Parameter/Return code |  |  | N/A
| Set Overscan ratio | OVSCAN xx | N/A | OK | N/A
|  | OVSCAN? | N/A | OK | N/A
|  | Parameter/Return code |  |  | N/A
| Set/Confirmation PJ installation | AUTOINSTL x1 | N/A | OK | N/A
|  | AUTOINSTL? | N/A | OK | N/A
|  | Parameter/Return code |  |  | N/A
| Set/Confirmation motion sensor | MOTIONSENSOR x1 | N/A | N/A | N/A
|  | MOTIONSENSOR? | N/A | N/A | N/A
|  | Parameter/Return code |  |  | N/A
| Set/Confirmation Energy Saving Mode | ENGYMODE x1 | N/A | OK | N/A
|  | ENGYMODE? | N/A | OK | N/A
|  | Parameter/Return code |  |  | N/A
Changing Source/Input resolution setting | Selecting/Confirmation input source | SOURCE xx * Refer to the "Source code" | N/A | OK | OK
|  | SOURCE? * Refer to the "Source code" | N/A | OK | OK
| Set/Confirmation resolution | RESOL x1 | N/A | OK | N/A
|  | RESOL? | N/A | OK | N/A
|  | Parameter/Return code |  |  | N/A
| Auto source search | AUTOSEARCH x1 | N/A | OK | N/A
|  | AUTOSEARCH? | N/A | OK | N/A
|  | Parameter/Return code |  |  | N/A
| Set/Confirmation enable source Set | ENSRC x1 x2 | N/A | OK | N/A
|  | Parameter/Return code |  |  | N/A
|  | ENSRC? x1 | N/A | OK | N/A
|  | Parameter/Return code |  |  | N/A
| Set/Confirmation Backup source | BACKUPSOURCE x1 [x2] | N/A | OK | N/A
|  | Parameter |  |  | N/A
|  | BACKUPSOURCE? | N/A | OK | N/A
|  | Return code |  |  | N/A
Image setting | Set/Confirmation brightness value | BRIGHT xxx | N/A | OK | OK
|  | BRIGHT? | N/A | OK | OK
|  | Parameter/Return code |  |  | 0-255 INIT/INC/DEC (Setting only)
| Set/Confirmation contrast value | CONTRAST xxx | N/A | OK | OK
|  | CONTRAST? | N/A | OK | OK
|  | Parameter/Return code |  |  | 0-255 INIT/INC/DEC (Setting only)
| Set/Confirmation density value | DENSITY xxx | N/A | OK | OK
|  | DENSITY? | N/A | OK | OK
|  | Parameter/Return code |  |  | 0-255 INIT/INC/DEC (Setting only)
| Set/Confirmation tint value | TINT xxx | N/A | OK | OK
|  | TINT? | N/A | OK | OK
|  | Parameter/Return code |  |  | 0-255 INIT/INC/DEC (Setting only)
| Set/Confirmation sharpness value | SHARP x1 | N/A | OK | OK
|  | SHARP x1 x2 | N/A | OK | N/A
|  | Parameter |  |  | x1: Adjustment Value 0-255 INC/DEC/INIT
|  | SHARP? | N/A | OK | OK
|  | SHARP? x1 | N/A | OK | N/A
|  | Parameter |  |  | N/A
|  | Return code |  |  | 0-255
| Set/Confirmation Red/Blue/Green color value | RED xxx | N/A | OK | N/A
|  | RED? | N/A | OK | N/A
|  | Parameter/Return code |  |  | N/A
|  | GREEN xxx | N/A | OK | N/A
|  | GREEN? | N/A | OK | N/A
|  | Parameter/Return code |  |  | N/A
|  | BLUE xxx | N/A | OK | N/A
|  | BLUE? | N/A | OK | N/A
|  | Parameter/Return code |  |  | N/A
| Set/Confirmation color temperature value | CTEMP xxx | N/A | OK | OK
|  | CTEMP? | N/A | OK | OK
|  | Parameter/Return code |  |  | mode 01: Cool 02: Standard 03: Warm
| Set/Confirmation flesh tone value | FCOLOR xxx | N/A | OK | N/A
|  | FCOLOR? | N/A | OK | N/A
|  | Parameter/Return code |  |  | N/A
| Set/Confirmation color mode | CMODE xx | N/A | OK | OK
|  | CMODE? | N/A | OK | OK
|  | Parameter/Return code |  |  | 06:Dynamic 07: Natural 15: Cinema 23: Vivid
| Set/Confirmation horizontal position | HPOS xxx | N/A | OK | N/A
|  | HPOS? | N/A | OK | N/A
|  | Parameter/Return code |  |  | N/A
| Set/Confirmation vertical position | VPOS xxx | N/A | OK | N/A
|  | VPOS? | N/A | OK | N/A
|  | Parameter/Return code |  |  | N/A
| Set/Confirmation tracking | TRACKING xxx | N/A | OK | N/A
|  | TRACKING? | N/A | OK | N/A
|  | Parameter/Return code |  |  | N/A
| Set/Confirmation sync value | SYNC xxx | N/A | OK | N/A
|  | SYNC? | N/A | OK | N/A
|  | Parameter/Return code |  |  | N/A
| Set/Confirmation noise reduction adjustment | NRS xx | N/A | OK | OK
|  | Parameter |  |  | 01: OFF 02: Low 03: Medium 04: Strong
|  | NRS? | N/A | OK | OK
|  | Parameter/Return code |  |  | 01: OFF 02: Low 03: Medium 04: Strong
| MPEG smoothing | MPEGNRS x1 | N/A | OK | OK
|  | MPEGNRS? | N/A | OK | OK
|  | Parameter/Return code |  |  | 01: OFF 02: Low 03: Medium 04: Strong
| Set/Confirmation mosquito noise reduction adjustment | MNRS xx | N/A | OK | N/A
|  | MNRS? | N/A | OK | N/A
|  | Parameter/Return code |  |  | N/A
| Set/Confirmation block noise reduction adjustment | BNRS xx | N/A | OK | N/A
|  | BNRS? | N/A | OK | N/A
|  | Parameter/Return code |  |  | N/A
| Set/Confirmation offset value (Red/Blue/Green) | OFFSETR xxx | N/A | OK | N/A
|  | OFFSETR? | N/A | OK | N/A
|  | Parameter/Return code |  |  | N/A
|  | OFFSETG xxx | N/A | OK | N/A
|  | OFFSETG? | N/A | OK | N/A
|  | Parameter/Return code |  |  | N/A
|  | OFFSETB xxx | N/A | OK | N/A
|  | OFFSETB? | N/A | OK | N/A
|  | Parameter/Return code |  |  | N/A
| Set/Confirmation gain value (Red/Blue/Green) | GAINR xxx | N/A | OK | N/A
|  | GAINR? | N/A | OK | N/A
|  | Parameter/Return code |  |  | N/A
|  | GAING xxx | N/A | OK | N/A
|  | GAING? | N/A | OK | N/A
|  | Parameter/Return code |  |  | N/A
|  | GAINB xxx | N/A | OK | N/A
|  | GAINB? | N/A | OK | N/A
|  | Parameter/Return code |  |  | N/A
| Set/Confirmation gamma value | GAMMA xx | N/A | OK | OK
|  | GAMMA? | N/A | OK | OK
|  | Parameter/Return code |  |  | E0: Dark E1: Normal E2: Bright INIT (Settomg only)
| Set/Confirmation gamma step value | GAMMALV x1 x2 | N/A | OK | N/A
|  | Parameter |  |  | N/A
|  | GAMMALV? xx | N/A | OK | N/A
|  | Parameter |  |  | N/A
|  | Return code |  |  | N/A
| Set/Confirmation RGBCMY Set value | AXESADJ x1 x2 x3 x4 | N/A | OK | N/A
|  | Parameter |  |  | N/A
|  | AXESADJ? | N/A | OK | N/A
|  | Return code |  |  | N/A
| Set/Confirmation multi screen Set value | MULSCR x1 x2 x3 | N/A | OK | N/A
|  | Parameter |  |  | N/A
|  | MULSCR? xx | N/A | OK | N/A
|  | Parameter |  |  | N/A
|  | Return code |  |  | N/A
| Set/Confirmation multi screen operation | MULTI x1 | N/A | OK | N/A
|  | MULTI? | N/A | OK | N/A
|  | Parameter/Return code |  |  | N/A
| Call of memory | POPMEM x1 x2 | N/A | OK | OK
|  | Parameter |  |  | x1: Memory item 02: Advanced x2: Memory No. 01: Memory 1 : 0A: Memory 10
| Registration of memory | PUSHMEM x1 x2 | N/A | OK | OK
|  | Parameter |  |  | x1: Memory item 02: Advanced x2: Memory No. 01: Memory 1 : 0A: Memory 10
| Deletion of memory | ERASEMEM x1 x2 | N/A | OK | OK
|  | Parameter |  |  | x1: Memory item 00: ALL 02: Advanced x2: Memory No. 01: Memory 1 : 0A: Memory 10
| Confirmation of the color | CSEL? | N/A | OK | N/A
|  | Return code |  |  | N/A
| Set/Confirmation color gamut value | CGAMUT xx | N/A | OK | N/A
|  | CGAMUT? | N/A | OK | N/A
|  | Parameter/Return code |  |  | N/A
| Set/Confirmation contrast enhancement value | ACE xx | N/A | OK | N/A
|  | ACE? | N/A | OK | N/A
|  | Parameter/Return code |  |  | N/A
| Set/Confirmation 4K Enhancement | 4KENHANCE xx | N/A | OK | N/A
|  | 4KENHANCE? | N/A | OK | N/A
|  | Parameter/Return code |  |  | N/A
| Set/Confirmation | IMGPRESET x1 | N/A | OK | N/A
|  | IMGPRESET? | N/A | OK | N/A
|  | Parameter/Return code |  |  | N/A
| Set/Confirmation Super resolution Set | SUPERRES x1 | N/A | OK | N/A
|  | SUPERRES? | N/A | OK | N/A
|  | Parameter/Return code |  |  | N/A
| High Resolution: Fine line adjustment | SHRF x1 | N/A | OK | N/A
|  | SHRF? | N/A | OK | N/A
|  | Parameter/Return code |  |  | N/A
| High Resolution: Soft focus detail | SHRS x1 | N/A | OK | N/A
|  | SHRS? | N/A | OK | N/A
|  | Parameter/Return code |  |  | N/A
| Super Resolution: Simultaneous set/confirmation of Fine line adjustment and Soft focus detail | SHR x1 | N/A | OK | N/A
|  | SHR? | N/A | OK | N/A
|  | Parameter/Return code |  |  | N/A
| Range Set of Detail enhancement | DERANGE x1 | N/A | OK | N/A
|  | Parameter/Return code |  |  | N/A
|  | DERANGE? | N/A | OK | N/A
|  | Parameter/Return code |  |  | N/A
| Strength Set of Detail enhancement | DESTRENGTH x1 | N/A | OK | N/A
|  | Parameter/Return code |  |  | N/A
|  | DESTRENGTH x1 | N/A | OK | N/A
|  | Parameter/Return code |  |  | N/A
| Set/Confirmation pull down Set (2-2/4-4 pull down) | PULLDOWN x1 | N/A | OK | N/A
|  | PULLDOWN? | N/A | OK | N/A
|  | Parameter/Return code |  |  | N/A
| Set/Confirmation frame interpolation Set | MCFI xx | N/A | OK | N/A
|  | MCFI? | N/A | OK | N/A
|  | Parameter/Return code |  |  | N/A
| Set/Confirmation HDR Color space | CLRSPACE x1 | N/A | OK | N/A
|  | CLRSPACE? | N/A | OK | N/A
|  | Parameter/Return code |  |  | N/A
| Set/Confirmation HDR Dynamic range | DYNRANGE x1 | N/A | OK | N/A
|  | DYNRANGE? | N/A | OK | N/A
|  | Parameter/Return code |  |  | N/A
| Set/Confirmation HDR PQ Set | HDRPQ x1 | N/A | OK | N/A
|  | HDRPQ? | N/A | OK | N/A
|  | Parameter/Return code |  |  | N/A
| Set/Confirmation HDR HLG Set | HDRHLG x1 | N/A | OK | N/A
|  | HDRHLG? | N/A | OK | N/A
|  | Parameter/Return code |  |  | N/A
| Set/Confirmation grayscale pattern Set | GRAYSCALE x1 x2 x3 | N/A | N/A | N/A
|  | Parameter |  |  | N/A
|  | GRAYSCALE? x1 | N/A | N/A | N/A
|  | Parameter |  |  | N/A
|  | Return code |  |  | N/A
| Set/Confirmation BOX pattern Set | BOXPATTERN x1 [x2 x3 x4 x5] | N/A | OK | N/A
|  | BOXPATTERN? | N/A | OK | N/A
|  | Parameter/Return code |  |  | N/A
| Set/Confirmation scene adaptive gamma set | SCENEGAMMA x1 | N/A | OK | OK
|  | SCENEGAMMA? | N/A | OK | OK
|  | Parameter/Return code |  |  | 00: Off 01: Low 02: Medium 03: Strong
| Set/Confirmation Auto Contrast Enhancement | CONTENHANCE x1 | N/A | OK | N/A
|  | CONTENHANCE? | N/A | OK | N/A
|  | Parameter/Return code |  |  | N/A
| Set/Confirmation Dynamic Tone Mapping | DYCTONEMAP x1 | N/A | OK | N/A
|  | DYCTONEMAP? | N/A | OK | N/A
|  | Parameter/Return code |  |  | N/A
| Set/Confirmation Deinterlacing | IPS xxx | N/A | OK | N/A
|  | IPS? | N/A | OK | N/A
|  | Parameter/Return code |  |  | N/A
| Set/Confirmation Dynamic Contrast | DYNCONT x1 [x2 x3] DYNCONT INIT DYNCONT? | N/A | OK | N/A
|  | Parameter/Return code |  |  | N/A
| Set/Confirmation Lights-Out Control | LIGHTOUT x1 [x2 x3] LIGHTOUT INIT LIGHTOUT? | N/A | OK | N/A
|  | Parameter/Return code |  |  | N/A
| Edge Blending function | EGBLEND mode [param] [sted] [value] [range] EGBLEND mode INIT EGBLEND INIT | NA | OK | N/A
|  | Parameter |  |  | N/A
N/A
N/A
N/A
N/A
N/A
N/A
N/A
N/A
N/A
|  | EGBLEND? mode (param) | NA | OK | N/A
|  | Parameter |  |  | N/A
N/A
N/A
|  | Return code |  |  | N/A
| Set/Confirmation Black Level adjustment area | BKADJPOINT 00 BKADJPOINT 01 index BKADJPOINT 02 index x y BKADJPOINT 03 index dir move BKADJPOINT 04 BKADJPOINT 05 param value BKADJPOINT 06 pnum BKADJPOINT 07 edge BKADJPOINT 08 edge dir move BKADJPOINT 09 edge id_e BKADJPOINT 0A edge id_e x y BKADJPOINT 0B edge id_e xy move BKADJPOINT 0C area param value | NA | OK | N/A
|  | Parameter/Return code |  |  | N/A
|  | BKADJPOINT? 01 BKADJPOINT? 02 index BKADJPOINT? 03 index BKADJPOINT? 05 BKADJPOINT? 06 pnum BKADJPOINT? 07 BKADJPOINT? 09 BKADJPOINT? 0A edge id_e BKADJPOINT? 0B edge id_e BKADJPOINT? 0C area | N/A | OK | N/A
|  | Parameter/Return code |  |  | N/A
| Set/Confirmation Black Level adjustment area | BKADJPOINT2 00 BKADJPOINT2 01 index BKADJPOINT2 02 index x y BKADJPOINT2 03 index dir move BKADJPOINT2 04 BKADJPOINT2 05 param value BKADJPOINT2 06 pnum BKADJPOINT2 07 edge BKADJPOINT2 08 edge dir move BKADJPOINT2 09 edge id_e BKADJPOINT2 0A edge id_e x y BKADJPOINT2 0B edge id_e xy move BKADJPOINT2 0C area param value | N/A | OK | N/A
|  | Parameter/Return code |  |  | N/A
N/A
N/A
N/A
N/A
N/A
|  | BKADJPOINT2? 01 BKADJPOINT2? 02 index BKADJPOINT2? 03 index BKADJPOINT2? 05 BKADJPOINT2? 06 BKADJPOINT2? 07 BKADJPOINT2? 09 BKADJPOINT2? 0A edge id_e BKADJPOINT2? 0B edge id_e BKADJPOINT2? 0C area | N/A | OK | N/A
|  | Parameter/Return code |  |  | N/A
N/A
N/A
| Set/Confirmation Blanking | BLANKING x1 x2 BLANKING x1 INC/DEC/INIT | N/A | OK | OK
|  | Parameter |  |  | x1: Blanking 01: Top 02: Bottom 03: Left 04: Right x2: Correction amount Vertical (R4K): 0-260 Horizontal (R4K): 0-460 INC/DEC
|  | BLANKING? x1 | N/A | OK | OK
|  | Parameter |  |  | x1: Blanking
|  | Return code |  |  | x2: Correction amount
| Set/Confirmation Dynamic Color Booster (for Android) | DYNCCOLBOOST x1 | N/A | OK | OK
|  | DYNCCOLBOOST? | N/A | OK | OK
|  | Parameter/Return code |  |  | 00: Off 01: Low 02: Medium 03: High
| Set/Confirmation Game Mode (for Android) | GAMEMODE x1 | N/A | OK | OK
|  | GAMEMODE? | N/A | OK | OK
|  | Parameter/Return code |  |  | 00: Off 01: On
| Set/Confirmation ALLM (for Android) | ALLM x1 | N/A | OK | OK
|  | ALLM? | N/A | OK | OK
|  | Parameter/Return code |  |  | 00: Off 01: On
| Set/Confirmation Color Tuner (for Android) | COLTNR x1 | N/A | OK | OK
|  | COLTNR? | N/A | OK | OK
|  | Parameter/Return code |  |  | 00: Off 01: On
| Set/Confirmation HUE of the Color Tuner (for Android) | COLTNRHUE x1 x2 | N/A | OK | OK
|  | COLTNRHUE? x1 | N/A | OK | OK
|  | Parameter/Return code |  |  | x1: Color 01: Red 02: Green 03: Blue 04: Cyan 05: Magenta 06: Yellow 07: Skin Tone x2: Adjustment value 0-255 INC/DEC
| Set/Confirmation Saturation of Color Tuner (for Android) | COLTNRSAT x1 x2 | N/A | OK | OK
|  | COLTNRSAT? x1 | N/A | OK | OK
|  | Parameter/Return code |  |  | x1: Color 01: Red 02: Green 03: Blue 04: Cyan 05: Magenta 06: Yellow 07: Skin Tone x2: Adjustment value 0-255 INC/DEC
| Set/Confirmation Brightness of Color Tuner (for Android) | COLTNRBRT x1 x2 | N/A | OK | OK
|  | COLTNRBRT? x1 | N/A | OK | OK
|  | Parameter/Return code |  |  | x1: Color 01: Red 02: Green 03: Blue 04: Cyan 05: Magenta 06: Yellow 07: Skin Tone x2: Adjustment value 0-255 INC/DEC
| Set/Confirmation Offset of Color Tuner (for Android) | COLTNROFFSET x1 x2 | N/A | OK | OK
|  | COLTNROFFSET? x1 | N/A | OK | OK
|  | Parameter/Return code |  |  | x1: Color 01: Red 02: Green 03: Blue x2: Adjustment value 0-255 INC/DEC
| Set/Confirmation Gain of Color Tuner (for Android) | COLTNRGAIN x1 x2 | N/A | OK | OK
|  | COLTNRGAIN? x1 | N/A | OK | OK
|  | Parameter/Return code |  |  | x1: Color 01: Red 02: Green 03: Blue x2: Adjustment value 0-255 INC/DEC
| Set/Confirmation frame interpolation (for Android) | MCFIARD x1 [x2] [x3] | N/A | OK | OK
|  | Parameter |  |  | x1: Effect 00: Off 01: Low 02: Middle 03: High 04: User x2: Debur value (x1=04) 0-255 INC/DEC x3: Dejudder value (x1=04) 0-255 INC/DEC
|  | MCFIARD? | N/A | OK | OK
|  | Return code |  |  | x1: Effect 00: Off 01: Low 02: Middle 03: High 04: User x2: Debur value 0-255 x3: Dejudder value 0-255
| Set/Confirmation AISR (for Android) | AISR x1 | N/A | OK | OK
|  | AISR? | N/A | OK | OK
|  | Parameter/Return code |  |  | 00: Off 01: Low 02: Middle 03: High
| Set/Confirmation De-Contour (for Android) | DECONTOUR x1 | N/A | OK | OK
|  | DECONTOUR? | N/A | OK | OK
|  | Parameter/Return code |  |  | 00: Off 01: Low 02: Middle 03: High
| Set/Confirmation Low Blue Light (for Android) | LOWBLUELIGHT x1 | N/A | OK | OK
|  | LOWBLUELIGHT? | N/A | OK | OK
|  | Parameter/Return code |  |  | 00: Off 01: Low 02: Middle 03: High
| Set/Confirmation AIPQ (for Android) | AIPQ x1 | N/A | OK | OK
|  | AIPQ? | N/A | OK | OK
|  | Parameter/Return code |  |  | 00: Off 01: On
| Set/Confirmation AI Contrast (for Android) | AICONT x1 | N/A | OK | OK
|  | AICONT? | N/A | OK | OK
|  | Parameter/Return code |  |  | 00: Off 01: Low 02: Medium 03: Strong
| Set/Confirmation HDR (for Android) | HDRARD x1 | N/A | OK | OK
|  | HDRARD? | N/A | OK | OK
|  | Parameter/Return code |  |  | 00: Off 01: On
| Set/Confirmation Color Space (for Android) | CLRSPACEARD x1 | N/A | OK | OK
|  | CLRSPACEARD? | N/A | OK | OK
|  | Parameter/Return code |  |  | 01: Auto 03: sRGB/BT.709 04: BT.2020 05: Adobe RGB 06: DCI
Image control | Set/Confirmation Image Processing | IMGPROC mode | N/A | OK | N/A
|  | IMGPROC? | N/A | OK | N/A
|  | Parameter/Return code |  |  | N/A
Sound | Set/Confirmation volume | VOL xxx | N/A | OK | OK (RS-232C only)
|  | VOL? | N/A | OK | OK (RS-232C only)
|  | Parameter/Return code |  |  | 0-255 INC/DEC (Setting only)
| Changing/Confirmation audio input | AUDIO mode [source] | N/A | OK | N/A
|  | Parameter/Return code |  |  | N/A
|  | AUDIO? [source] | N/A | OK | N/A
|  | Parameter |  |  | N/A
|  | Return code |  |  | N/A
| Set/Confirming HDMI Audio output Set | HDMIAUDIOOUT x1 | N/A | OK | N/A
|  | HDMIAUDIOOUT? | N/A | OK | N/A
|  | Parameter/Return code |  |  | N/A
| Set/Confirmation Mic input volume | MICLEVEL xxx | N/A | OK | N/A
|  | MICLEVEL? | N/A | OK | N/A
|  | Parameter/Return code |  |  | N/A
| Set/Confirmation standby mode Mic status | WAITMIC xxx | N/A | OK | N/A
|  | WAITMIC? | N/A | OK | N/A
|  | Parameter/Return code |  |  | N/A
| Set/Confirmation Plug-in | PLUGIN x1 | N/A | OK | N/A
|  | PLUGIN? | N/A | OK | N/A
|  | Parameter/Return code |  |  | N/A
| Set/Confirmation standby mode audio status | WAITSOUND mode | N/A | OK | N/A
|  | WAITSOUND? | N/A | OK | N/A
|  | Parameter/Return code |  |  | N/A
| Set/Confirmation standby audio output | STANDBYSOUND x1 | N/A | OK | N/A
|  | STANDBYSOUND? | N/A | OK | N/A
|  | Parameter/Return code |  |  | N/A
| Set/Confirmation AV output | AVOUT x1 | N/A | OK | N/A
|  | AVOUT? | N/A | OK | N/A
|  | Parameter/Return code |  |  | N/A
| Set/Confirmation Right and left reversing of Audio | AUDIOOUT mode | N/A | OK | N/A
|  | Parameter |  |  | N/A
|  | AUDIOOUT? | N/A | OK | N/A
|  | AUDIOOUT? mode | N/A | OK | N/A
|  | Parameter |  |  | N/A
|  | Return code |  |  | N/A
| Set/Confirmation sound mode | SOUND x1 | N/A | OK | N/A
|  | SOUND? | N/A | OK | N/A
|  | Parameter/Return code |  |  | N/A
| Set/Confirmation Beep | BEEP | N/A | OK | N/A
|  | BEEP? | N/A | OK | N/A
|  | Parameter/Return code |  |  | N/A
| Release A/V Mute Shutter Release | MUTEMODE | N/A | OK | N/A
|  | MUTEMODE? | N/A | OK | N/A
|  | Parameter/Return code |  |  | N/A
| Set/Confirmation Digital Output (for Android) | DIGIOUTPUT x1 | N/A | OK | OK
|  | DIGIOUTPUT? | N/A | OK | OK
|  | Parameter/Return code |  |  | 01: Auto 02: Bypass 03: PCM 04: Dolby Digital Plus 05: Dolby Digital
| Set/Confirmation Digital Output Delay (for Android) | DIGIOUTPUTDLY x1 | N/A | OK | OK
|  | DIGIOUTPUTDLY? | N/A | OK | OK
|  | Parameter/Return code |  |  | 0-255 INC/DEC
| Set/Confirmation Bluetooth Delay (for Android) | BLTDLY x1 | N/A | OK | OK (RS-232C only)
|  | BLTDLY? | N/A | OK | OK
|  | Parameter/Return code |  |  | 0-255 INC/DEC (Setting only)
Unique function | Set/Confirmation A/V mute | MUTE xxx | N/A | OK | OK
|  | MUTE? | N/A | OK | OK
|  | Parameter/Return code |  |  | ON : Execute "Blank" OFF: Cancel "Blank"
| Set/Confirmation freeze function | FREEZE xxx | N/A | OK | N/A
|  | FREEZE? | N/A | OK | N/A
|  | Parameter/Return code |  |  | N/A
| Set/Confirmation fade-in function | FADEIN x1 | N/A | OK | N/A
|  | Parameter/Return code |  |  | N/A
|  | FADEIN? | N/A | OK | N/A
|  | Parameter/Return code |  |  | N/A
| Set/Confirmation fade-out function | FADEOUT x1 | N/A | OK | N/A
|  | Parameter/Return code |  |  | N/A
|  | FADEOUT? | N/A | OK | N/A
|  | Parameter/Return code |  |  | N/A
| Set closed caption (only American model) | CCAP xxx | N/A | OK | N/A
|  | CCAP? | N/A | OK | N/A
|  | Parameter/Return code |  |  | N/A
| Set/Confirmation LCD alignment value | LCDALIGNMENT mode x y updown leftright LCDALIGNMENT mode param | N/A | OK | OK
|  | Parameter/Return code |  |  | mode 00: Execute adjustment (Specifying coordinate) 01: LCD alignment correction setting 02: Adjustment color setting 03: Pattern color setting 04: Execute adjustment (Overall adjustment) INIT (Setting only) x 0000~270F (9999): Return x axis y 0000~270F (9999): Return y axis
up/down 9D (-99)~00~63 (99): Vertical adjustment value left/right 9D (-99)~00~63 (99): Horizontal adjustment value param - LCD alignment correction setting (01) 00: OFF 01: ON - Adjustment color setting (02) 01: Red 02: Blue - Pattern color setting (03) 01: R/G/B 02: R/G 03: G/B
|  | LCDALIGNMENT? mode x y LCDALIGNMENT? mode | N/A | OK | OK
|  | Parameter |  |  | mode 00: Acquisition of adjustment value (Specifying coordinate) 01: LCD alignment correction setting 02: Adjustment color setting 03: Pattern color setting x 0000~270F (9999): Return x axis y 0000~270F (9999): Return y axis
|  | Return code |  |  | Acquisition of adjustment value (when "00" specified) Return the vertical adjustment value and the horizontal adjustment value param - Acquisition of LCD alignment correction (01) 00: OFF 01: ON - Acquisition of adjustment color (02) 01: Red 02: Blue - Acquisition of pattern color (03) 01: R/G/B 02: R/G 03: G/B
| Call of LCD alignment memory | POPLA x1 | N/A | OK | N/A
|  | Parameter/Return code |  |  | N/A
| Registration of LCD alignment memory | PUSHLA x1 | N/A | OK | N/A
|  | Parameter/Return code |  |  | N/A
| Deletion of LCD alignment memory | ERASELA x1 | N/A | OK | N/A
|  | Parameter/Return code |  |  | N/A
| Rename Memory | NAMEMEMS x1 x2 x3 | N/A | OK | OK
|  | Parameter |  |  | x1: Memory No. 01: Memory 1 : 0A: Memory 10
x2: Name F0: Custom x3: Custom name (ASCII code)
|  | NAMEMEMS? x1 | N/A | OK | OK
|  | Parameter |  |  | Please refer the x1 parameter of NAMEMEMS
|  | Return code |  |  | Please refer the x2 and x3 parameter of NAMEMEMS
| Rename Lens Position | NAMELP x1 x2 | N/A | OK | N/A
|  | Parameter |  |  | N/A
|  | NAMELP? x1 | N/A | OK | N/A
|  | Parameter |  |  | N/A
|  | Return code |  |  | N/A
| Split screen function | SPS x1 x2 | N/A | OK | N/A
|  | Parameter |  |  | N/A
|  | SPS? | N/A | OK | N/A
|  | Parameter |  |  | N/A
|  | Return code |  |  | N/A
Environment setting | Set/Confirmation the reverse image (Horizontal) | HREVERSE xxx | N/A | OK | OK
|  | HREVERSE? | N/A | OK | OK
|  | Parameter/Return code |  |  | ON : Flip horizontal OFF: Normal position
| Set/Confirmation the reverse image (Vertical) | VREVERSE xxx | N/A | OK | OK
|  | VREVERSE? | N/A | OK | OK
|  | Parameter/Return code |  |  | ON : Flip vertical OFF: Normal position
| Set/Confirmation Vertical Installation Set | VPLACEMENT x1 | N/A | OK | N/A
|  | VPLACEMENT? | N/A | OK | N/A
|  | Parameter/Return code |  |  | N/A
| Selecting/Confirmation background color (A/V Mute display screen) | MSEL xx | N/A | OK | N/A
|  | MSEL? | N/A | OK | N/A
|  | Parameter/Return code |  |  | N/A
| Reset All | INITALL | N/A | OK | OK
| Reset All | INITALL2 x1 | N/A | OK | N/A
|  | Parameter/Return code |  |  | N/A
| Factory Reset | INITFACTORY x1 | N/A | OK | N/A
|  | Parameter |  |  | N/A
| Set User default Set | USERDATASET x1 | N/A | OK | N/A
|  | Parameter |  |  | N/A
| Reset by User default Set | INITUSERDATA x1 | N/A | OK | N/A
|  | Parameter |  |  | N/A
| Selecting/Confirmation Communication Speed | SPEED xx | N/A | N/A | N/A
|  | Parameter/Return code |  |  | N/A
|  | SPEED? | N/A | N/A | N/A
|  | Parameter/Return code |  |  | N/A
| Set/Confirmation projector ID | PROJID xx | N/A | OK | N/A
|  | PROJID? | N/A | OK | N/A
|  | Parameter/Return code |  |  | N/A
| Set/Confirmation Air filter cleaning message | FLCLENOT x1 | N/A | OK | N/A
|  | FLCLENOT? | N/A | OK | N/A
|  | Parameter/Return code |  |  | N/A
| Set/Confirmation the timing of cleaning air filter | FLCLETIM x1 | N/A | OK | N/A
|  | FLCLETIM? | N/A | OK | N/A
|  | Parameter/Return code |  |  | N/A
| Set/Confirmation projection direction Set | DIRECTION xx | N/A | OK | N/A
|  | Parameter |  |  | N/A
|  | DIRECTION? | N/A | OK | N/A
|  | Return code |  |  | N/A
| Set/Confirmation remote controller | RCTYPE xx | N/A | OK | N/A
|  | RCTYPE? | N/A | OK | N/A
|  | Parameter/Return code |  |  | N/A
| Set/Confirmation illumination | ILLUM xx | N/A | OK | OK
|  | ILLUM? | N/A | OK | OK
|  | Parameter/Return code |  |  | 01: ON 02: OFF
| Call of lens position * Recalls the lens shift (LENS/HLENS), zoom (ZOOM), focus (FOCUS), and distortion (DISTORTION) saved in the lens position. | POPLP xx | N/A | OK | N/A
|  | Parameter |  |  | N/A
| Registration of lens position * Save the position of the lens adjusted using lens shift, zoom, focus, and distortion. | PUSHLP xx | N/A | OK | N/A
|  | Parameter |  |  | N/A
| Deletion of lens position * Initialize the lens shift, zoom, focus, and distortion saved in the lens position. | ERASELP xx | N/A | OK | N/A
|  | Parameter |  |  | N/A
| Set/Confirmation the reverse Key position | KREVERSE xx | N/A | OK | N/A
|  | KREVERSE? | N/A | OK | N/A
|  | Parameter/Return code |  |  | N/A
| Set/Confirmation menu display position | MENUDISP mode param | N/A | OK | N/A
|  | MENUDISP? mode | N/A | OK | N/A
|  | Parameter/Return code |  |  | N/A
| Set/Confirmation message display position | MSGPOS x1 | N/A | OK | N/A
|  | MSGPOS? | N/A | OK | N/A
|  | Parameter/Return code |  |  | N/A
| On screen Set | ONSCREEN x1 | N/A | OK | N/A
|  | ONSCREEN? | N/A | OK | N/A
|  | Parameter/Return code |  |  | N/A
| Set OSD Rotation | OSDROTATE x1 | N/A | OK | N/A
|  | OSDROTATE? | N/A | OK | N/A
|  | Parameter/Return code |  |  | N/A
| Standby confirmation Set | STANDBYCONF mode | N/A | N/A | N/A
|  | STANDBYCONF? | N/A | N/A | N/A
|  | Parameter/Return code |  |  | N/A
| Set/Confirmation display product code | PRODUCT mode | N/A | OK | N/A
|  | PRODUCT? | N/A | OK | N/A
|  | Parameter/Return code |  |  | N/A
| Set/Confirmation HDBaseT control box | HCB x1 | N/A | OK | N/A
|  | HCB? | N/A | OK | N/A
|  | Parameter/Return code |  |  | N/A
| Set/Confirmation Control box | CB x1 | N/A | OK | N/A
|  | CB? | N/A | OK | N/A
|  | Parameter/Return code |  |  | N/A
| Set/Confirmation HDBaseT | HDBASET terminal mode | N/A | OK | N/A
|  | HDBASET? terminal | N/A | OK | N/A
|  | Parameter/Return code |  |  | N/A
| Set/Confirmation projection lens Set for short throw model | SFLENS mode | N/A | OK | N/A
|  | Parameter/Return code |  |  | N/A
|  | SFLENS? | N/A | OK | N/A
|  | Parameter/Return code |  |  | N/A
N/A
| Set/Confirmation installation angle | ANGLE param | N/A | OK | N/A
|  | ANGLE? | N/A | OK | N/A
|  | Parameter/Return code |  |  | N/A
| Set/Confirmation installation angle (Horizontal direction) | HANGLE param | N/A | OK | N/A
|  | HANGLE? | N/A | OK | N/A
|  | Parameter/Return code |  |  | N/A
| Set ECO display | PSDISP mode | N/A | OK | N/A
|  | PSDISP? | N/A | OK | N/A
|  | Parameter/Return code |  |  | N/A
| Set Startup source search | STSEARCH mode | N/A | OK | N/A
|  | STSEARCH? | N/A | OK | N/A
|  | Parameter/Return code |  |  | N/A
| Set Set/Confirmation default input source | STSOURCE mode | N/A | OK | N/A
|  | STSOURCE? | N/A | OK | N/A
|  | Parameter/Return code |  |  | N/A
| Lamp select | LAMPSEL x1 | N/A | OK | N/A
|  | LAMPSEL? | N/A | OK | N/A
|  | Parameter/Return code |  |  | N/A
| Set "One touch OFF" | INSTANTOFF x1 | N/A | OK | N/A
|  | INSTANTOFF? | N/A | OK | N/A
|  | Parameter/Return code |  |  | N/A
| Set/Confirmation Quick startup mode | FASTBOOT x1 | N/A | OK | N/A
|  | FASTBOOT? | N/A | OK | N/A
|  | Parameter/Return code |  |  | N/A
| Set/Confirmation refresh mode | REFRESHTIME x1 | N/A | OK | N/A
|  | REFRESHTIME? | N/A | OK | N/A
|  | Parameter/Return code |  |  | N/A
| Start refresh mode | REFRESH | N/A | OK | N/A
|  | Parameter/Return code |  |  | N/A
| Set/Confirmation refresh mode message display Set | REFRESHMSG x1 | N/A | OK | N/A
|  | REFRESHMSG? | N/A | OK | N/A
|  | Parameter/Return code |  |  | N/A
| Set/Confirmation batch setup range | BARANGE x1 | N/A | OK | N/A
|  | BARANGE? | N/A | OK | N/A
|  | Parameter/Return code |  |  | N/A
| Set/Confirmation Power voltage monitoring Set | ACMONITOR x1 | N/A | OK | N/A
|  | ACMONITOR? | N/A | OK | N/A
|  | Parameter/Return code |  |  | N/A
| Start light calibration | LTCALB | N/A | OK | N/A
|  | Parameter/Return code |  |  | N/A
| Set/Confirmation light calibration(Schedule) | AUTOLTCALB x1 | N/A | OK | N/A
|  | AUTOLTCALB? | N/A | OK | N/A
|  | Parameter/Return code |  |  | N/A
| Confirmation last light calibration date | LASTLTCALB? | N/A | OK | N/A
|  | Return code |  |  | N/A
| Set/Confirmation SDI link type | SDILINK x1 x2 | N/A | OK | N/A
|  | SDILINK? x1 | N/A | OK | N/A
|  | Parameter/Return code |  |  | N/A
N/A
| Set/Confirmation SDI format Set | SDISET x1 x2 x3 x4 x5 x6 x7 SDISET x1 INIT | N/A | OK | N/A
|  | SDISET? x1 | N/A | OK | N/A
|  | Parameter/Return code |  |  | N/A
N/A
| Set/Confirmation screen saver | SCREENSAVER x1 | N/A | OK | N/A
|  | SCREENSAVER? | N/A | OK | N/A
|  | Parameter/Return code |  |  | N/A
| Set/Confirmation USB power delivery | USBSUPPLY x1 | N/A | OK | N/A
|  | USBSUPPLY? | N/A | OK | N/A
|  | Parameter/Return code |  |  | N/A
| Set/Confirmation Device cooling Set | REARBAYCOOLING x1 | N/A | OK | N/A
|  | REARBAYCOOLING? | N/A | OK | N/A
|  | Parameter/Return code |  |  | N/A
| Set/Confirmation DisplayPort link type Set | DPLINK x1 x2 | N/A | OK | N/A
|  | DPLINK? x1 | N/A | OK | N/A
|  | Parameter/Return code |  |  | N/A
N/A
| Set/Confirmation HDMI output | HDMIOUT x1 x2 | N/A | OK | N/A
|  | HDMIOUT? x1 | N/A | OK | N/A
|  | Parameter/Return code |  |  | N/A
N/A
N/A
N/A
N/A
| Set/Confirmation Menu color | MENUCOLOR x1 | N/A | OK | N/A
|  | MENUCOLOR? | N/A | OK | N/A
|  | Parameter/Return code |  |  | N/A
| Set/Confirmation Kitting | KITTING x1 | N/A | OK | N/A
|  | KITTING? | N/A | OK | N/A
|  | Parameter/Return code |  |  | N/A
| ECO batch setting start | ECOSETUP [x1] | N/A | OK | N/A
|  | Parameter |  |  | N/A
| Set/Confirmation language | LANG xx | N/A | OK | N/A
|  | LANG? | N/A | OK | OK (RS-232C only)
|  | Parameter/Return code |  |  | <WW> 01: English 02: Japanese 03: French 04: German 05: Italian 06: Spanish 07: Portuguese 08: Simplified Chinese 09: Korean 0A: Dutch 0B: Danish 0C: Polish 0D: Hungarian 0E: Czech 0F: Norwegian 10: Swedish 11: Finnish 12: Russian 13: Greek 14: Turkish 16: Traditional Chinese 19: Ukrainian
N/A
| Set/Confirmation messages | IPROMPT x1 | N/A | OK | OK
|  | IPROMPT? | N/A | OK | OK
|  | Parameter/Return code |  |  | ON: Message ON OFF: Message OFF
| Selecting/Confirmation background color | NOSEL xx | N/A | OK | N/A
|  | NOSEL? | N/A | OK | N/A
|  | Parameter/Return code |  |  | N/A
| Set/Confirmation startup screen | SCREEN x1 | N/A | OK | N/A
|  | SCREEN? | N/A | OK | N/A
|  | Parameter/Return code |  |  | N/A
| Set/ Confirmation remote control receiver Set | RCLT xx | N/A | OK | N/A
|  | RCLT? | N/A | OK | N/A
|  | Parameter/Return code |  |  | N/A
| Set/Confirmation Auto adjustment | ASETS xxx | N/A | OK | N/A
|  | ASETS? | N/A | OK | N/A
|  | Parameter/Return code |  |  | N/A
| Set/Confirmation direct power on | DIRECTON xxx | N/A | OK | N/A
|  | DIRECTON? | N/A | OK | N/A
|  | Parameter/Return code |  |  | N/A
| Set/Confirmation auto power on | AUTOPWRON x1 | N/A | OK | N/A
|  | AUTOPWRON? | N/A | OK | N/A
|  | Parameter/Return code |  |  | N/A
| Set/Confirmation standby mode | SPOWER x1 | N/A | OK | N/A
|  | SPOWER? | N/A | OK | N/A
|  | Parameter/Return code |  |  | N/A
| Set/Confirmation HDMI Link | HDMILINK mode param | N/A | OK | N/A
|  | HDMILINK? mode | N/A | OK | N/A
|  | Parameter/Return code |  |  | N/A
| Set/Confirmation Power On/Off link of HDMI out | HDMIOUTPWRLINK x1 | N/A | OK | N/A
|  | HDMIOUTPWRLINK? | N/A | OK | N/A
|  | Parameter/Return code |  |  | N/A
| Setting HDMI Out Terminal End | HDMIOUTTERMN x1 | N/A | OK | N/A
|  | HDMIOUTTERMN? | N/A | OK | N/A
|  | Parameter/Return code |  |  | N/A
| Setting User button function | BUTALLOC button function | N/A | OK | OK
|  | BUTALLOC? button | N/A | OK | OK
|  | Parameter/Return code |  |  | button 84: User Button function 30: Gamma 31: Digital Output 32: Blanking 33: Wi-Fi
N/A
| Setting Date and Time | DATETIME time | N/A | OK | N/A
|  | DATETIME? | N/A | OK | N/A
|  | Parameter/Return code |  |  | N/A
| Set/Confirmation High altitude mode | ALTITUDE mode | N/A | OK | OK
|  | ALTITUDE? | N/A | OK | OK
|  | Parameter/Return code |  |  | 00: OFF 01: ON
| Set/Confirmation EDID | EDID x1 [x2 x3 x4] EDID INIT | N/A | OK | N/A
|  | Parameter/Return code |  |  | N/A
N/A
N/A
|  | EDID? | N/A | OK | N/A
|  | Parameter/Return code |  |  | N/A
| Set/Confirmation HDMI control (for Android) | CECCTRL x1 | N/A | OK | OK
|  | CECCTRL? | N/A | OK | OK
|  | Parameter/Return code |  |  | 00: Off 01: On
| Set/Confirmation Device auto power off (for Android) | CECPWROFFLINK x1 | N/A | OK | OK
|  | CECPWROFFLINK? | N/A | OK | OK
|  | Parameter/Return code |  |  | 00: Off 01: On
| Set/Confirmation Projector auto power on (for Android) | CECPWRONLINK x1 | N/A | OK | OK
|  | CECPWRONLINK? | N/A | OK | OK
|  | Parameter/Return code |  |  | 00: Off 01: On
| Set/Confirmation Energy Mode (for Android) | ENGYMODEARD x1 | N/A | OK | OK
|  | ENGYMODEARD? | N/A | OK | OK
|  | Parameter/Return code |  |  | 01: Low 02: Optimized 03: Increased
| Dual Unit Interactive | MULTIDEVINT x1 x2 | N/A | OK | N/A
|  | MULTIDEVINT? | N/A | OK | N/A
|  | Parameter/Return code |  |  | N/A
Home Screen | Set/Confirmation Home screen auto display | AUTOHOME x1 | N/A | OK | N/A
|  | AUTOHOME? | N/A | OK | N/A
|  | Parameter/Return code |  |  | N/A
| Set/Confirmation home Set custom function | HFUNC x1 x2 | N/A | OK | N/A
|  | HFUNC? x1 | N/A | OK | N/A
|  | Parameter/Return code |  |  | N/A
| Set/Confirmation home Set custom function 2 | HFUNC2 x1 x2 [x3] | N/A | OK | N/A
|  | HFUNC2? x1 x2 | N/A | OK | N/A
|  | Parameter/Return code |  |  | N/A
| Set/Confirmation home Set custom function 2 | HFUNC2 x1 x2 x3 | N/A | OK | N/A
|  | HFUNC2? x1 x2 | N/A | OK | N/A
|  | Parameter/Return code |  |  | N/A
Network setting | Set AMX DDDP BeaconMessage | AMX | N/A | N/A | OK (LS7500/LS7000)
|  | Return code |  |  | *The return form follows the specification of AMX. AMXB<-SDKClass=VideoProjector> <-GUID=EPSON_EMP001><-Revision=1.0.0>
| Set/Confirmation of AMX DDDP IP BeaconMessage | AMXDDDP xx | N/A | OK | OK (LS7500/LS7000)
|  | AMXDDDP? | N/A | OK | OK (LS7500/LS7000)
|  | Parameter/Return code |  |  | 00: BeaconMessage stop 01: BeaconMessage start
| Extron XTP Set/Receive | XTP | N/A | OK | N/A
|  | XTP? | N/A | OK | N/A
|  | Parameter/Return code |  |  | N/A
| Set Wireless LAN power | WLPWR x1 | N/A | N/A | OK
|  | WLPWR? | N/A | N/A | OK
|  | Parameter/Return code |  |  | 00: OFF 01: Wireless LAN ON
| Set Firmware update setting | FWUPDSETTING x1 | N/A | OK | N/A
|  | FWUPDSETTING? | N/A | OK | N/A
|  | Parameter/Return code |  |  | N/A
| Set/Confirmation IP Control | IPCTRL x1 | N/A | OK | OK
|  | IPCTRL? | N/A | OK | OK
|  | Parameter/Return code |  |  | 00: Off 01: On
| Bluetooth setting | BLT x1 | N/A | OK | N/A
|  | BLT? | N/A | OK | N/A
|  | Parameter/Return code |  |  | N/A
Screen Mirroring | Set Screen Mirroring Power | WDPWR x1 | N/A | N/A | N/A
|  | WDPWR? | N/A | N/A | N/A
|  | Parameter/Return code |  |  | N/A
| Set Screen Mirroring display name | WDNAME x1 | N/A | OK | N/A
|  | WDNAME? | N/A | OK | N/A
|  | Parameter/Return code |  |  | N/A
| Set Screen Mirroring Interface | WDIF x1 | N/A | OK | N/A
|  | WDIF? | N/A | OK | N/A
|  | Parameter/Return code |  |  | N/A
| Set Screen Mirroring performance | WDPERF x1 | N/A | OK | N/A
|  | WDPERF? | N/A | OK | N/A
|  | Parameter/Return code |  |  | N/A
| Set Screen Mirroring connection mode | WDWPSMODE x1 | N/A | OK | N/A
|  | WDWPSMODE? | N/A | OK | N/A
|  | Parameter/Return code |  |  | N/A
| Set Screen Mirroring Operation Mode | WDMODE x1 | N/A | OK | N/A
|  | WDMODE? | N/A | OK | N/A
|  | Parameter/Return code |  |  | N/A
| Set Screen Mirroring meeting mode | WDMTMODE x1 | N/A | OK | N/A
|  | WDMTMODE? | N/A | OK | N/A
|  | Parameter/Return code |  |  | N/A
| Set Screen Mirroring Channel | WDCH x1 | N/A | OK | N/A
|  | WDCH? | N/A | OK | N/A
|  | Parameter/Return code |  |  | N/A
| Set Screen Mirroring Device Name notification | WDCNTNOTIFY x1 | N/A | OK | N/A
|  | WDCNTNOTIFY? | N/A | OK | N/A
|  | Parameter/Return code |  |  | N/A
| Set Screen Mirroring PIN code notification | WDPINNOTIFY x1 | N/A | OK | N/A
|  | WDPINNOTIFY? | N/A | OK | N/A
|  | Parameter/Return code |  |  | N/A
| Initialize Screen Mirroring | WDINIT | N/A | OK | N/A
|  | Parameter/Return code |  |  | N/A
| Apply Screen Mirroring Sets | WDRESET | N/A | OK | N/A
|  | Parameter/Return code |  |  | N/A
| Set Screen Mirroring Protocol Version | WDVER? | N/A | OK | N/A
|  | Parameter/Return code |  |  | N/A
| Set/Confirmation Interrupt Set(Screen Mirroring) | WDINTRPT x1 | N/A | OK | N/A
|  | WDINTRPT? | N/A | OK | N/A
|  | Parameter/Return code |  |  | N/A
| Set/Confirmation Capture Set(Screen Mirroring) | WDCAPT x1 | N/A | OK | N/A
|  | WDCAPT? | N/A | OK | N/A
|  | Parameter/Return code |  |  | N/A
| Set/Confirmation Information Set(Screen Mirroring) | WDINFOBAR x1 | N/A | OK | N/A
|  | WDINFOBAR? | N/A | OK | N/A
|  | Parameter/Return code |  |  | N/A
| Set/Confirmation Access Control (Screen Mirroring) | WDACCESS x1 | N/A | OK | N/A
|  | WDACCESS? | N/A | OK | N/A
|  | Parameter/Return code |  |  | N/A
| Set/Confirmation Secondary Connections (Screen Mirroring) | WDSECONDARY x1 | N/A | OK | N/A
|  | WDSECONDARY? | N/A | OK | N/A
|  | Parameter/Return code |  |  | N/A
Bluetooth | Bluetooth Audio | BTAUDIO x1 | N/A | OK | N/A
|  | BTAUDIO? | N/A | OK | N/A
|  | Parameter/Return code |  |  | N/A
Information | Set lamp operation time | LAMP? | N/A | OK | OK
|  | Return code |  |  | x1: Laser operation time
| Set operation time | ONTIME? | N/A | OK | OK
|  | Return code |  |  | ONTIME=x1 x1: Operation Time
| Signal status | SIGNAL? | N/A | OK | OK
|  | Return code |  |  | 00: No signal 01: Signal detected
| Confirmation source information | SOURCELIST? | N/A | OK | N/A
|  | Return code |  |  | N/A
| Confirmation source list | SOURCELISTA? | N/A | OK | N/A
|  | Return code |  |  | N/A
| Set/Confirmation log saving location | LOGTO | N/A | OK | N/A
|  | LOGTO? | N/A | OK | N/A
|  | Parameter/Return code |  |  | N/A
| Set serial number | SNO? | N/A | OK | OK
|  | Return code |  |  | SNO=x1 x1:Serial Number
| Confirmation external camera status | EXTCAMERASTS? | N/A | OK | N/A
|  | Return code |  |  | N/A
| Confirmation Info menu | MENUINFO? xx | N/A | OK | OK
|  | Parameter |  |  | 00: All data 01: Status 02: Operation Hours
Function Control | Confirmation Test Pattern mode | TESTPATTERN mode [pattern] | N/A | OK | OK
|  | Parameter |  |  | mode 00: Test Pattern OFF 01: Test Pattern ON
| Confirmation Test Pattern mode for WebConfig | WEBTESTPATTERN mode [pattern] | N/A | OK | OK
|  | Parameter |  |  | mode 00: Test Pattern OFF 01: Test Pattern ON pattern 03: Point Correction (3x3, White) 04: Point Correction (5x5, White) 05: Point Correction (9x9, White) 06: Point Correction (3x3, Red) 07: Point Correction (5x5, Red) 08: Point Correction (9x9, Red) 09: Point Correction (3x3, Green) 0A: Point Correction (5x5, Green) 0B: Point Correction (9x9, Green) 0C: Point Correction (3x3, Yellow) 0D: Point Correction (5x5, Yellow) 0E: Point Correction (9x9, Yellow) 18: Brightness 19: Point Correction (17x17, White) 1A: Point Correction (17x17, Red) 1B: Point Correction (17x17, Green) 1C: Point Correction (17x17, Yellow) 1D: Point Correction (17x17, Blue) 1E: Point Correction (17x17, Cyan) 1F: Point Correction (17x17, Magenta)
20: Point Correction (3x3, Blue) 21: Point Correction (3x3, Cyan) 22: Point Correction (3x3, Magenta) 23: Point Correction (5x5, Blue) 24: Point Correction (5x5, Cyan) 25: Point Correction (5x5, Magenta) 26: Point Correction (9x9, Blue) 27: Point Correction (9x9, Cyan) 28: Point Correction (9x9, Magenta)
| Confirmation Test Pattern mode for WebConfig (Point Correction) | WEBPOINTPATTERN x1 [x2 x3 x4] | N/A | OK | OK
|  | Parameter |  |  | x1 00: Test Pattern OFF 01: Test Pattern On x2=Points (Vert.) 03: 3 05: 5 09: 9 11: 17 21: 33 x3=Points (Horz.) 03: 3 05: 5 09: 9 11: 17 21: 33 x4=Pattern color 01: White 02: Red 03: Green 04: Blue 05: Cyan 06: Magenta 07: Yellow
Warning/Error | Getting Error information | ERR? | N/A | N/A | OK
|  | Return code |  |  | 00: There is no error or the error is recovered 01: Fan error 04: High internal temperature error 06: Laser error 0C: Low air flow error FF: Other error

## 870Ei
Back to Product List
Command list | [6 empty] | Key code |  |  | Source code
Execution time | [6 empty] | OK:Available / N/A: Return "ERR") |  |  | OK:Available / N/A: Return "ERR")
Item |  | Time |  |  |  |  | Main Key | Code | 870Ei/870Gi/780Ei 870E/875E/780E | Source | Code | 870Ei/870Gi/780Ei 870E/875E/780E
PWR ON | After displaying the logo | 30 seconds |  |  |  |  | Operation |  |  | INPUT1 | 10 | N/A
PWR OFF | Normal | 0 second |  |  |  |  | Power | 01 | OK |  | 11 | N/A
| When a high temperature warning occurs | 20 seconds |  |  |  |  | Menu | 03 | OK |  | 12 | N/A
| When a high temperature error occurs | 300 seconds |  |  |  |  | Home | 04 | OK |  | 13 | N/A
| When an error other than a high temperature error occurs | 90 seconds |  |  |  |  | ESC | 05 | OK |  | 14 | N/A
[7 empty] | Enter | 16 | OK |  | 15 | N/A
OK:Available / N/A: Return "ERR") | [6 empty] | Up | 35 | OK |  | 16-1E | N/A
Function Category | Command Function | Command Name | Operation "Password" function | Network | WebAPI | 870Ei/870Gi/780Ei 870E/875E/780E | Down | 36 | OK |  | 1F | N/A
Power Control | Power On | PWR ON | OK | OK | OK | OK | Left | 37 | OK | INPUT2 | 20 | N/A
| Power Off | PWR OFF | OK | OK | OK | OK | Right | 38 | OK |  | 21 | N/A
| Confirmation power status | PWR? | OK | OK | OK | OK | Source |  |  |  | 22 | N/A
|  | (Response code returned ) |  |  |  | 00: Standby Mode 01: Normal status 02: Warmup 03: Cool down 04: Standby Mode (Network ON) / Communication Standby 05: Abnormality standby 09: A/V standby / USB power standby | Source Search | 48 | OK |  | 23 | N/A
| Set/Confirmation sleep mode | SMODE x1 x2 | N/A | OK | OK | OK |  |  |  |  | 24 | N/A
|  | Parameter |  |  |  | x1: Operation 00: Sleep Mode ON 01: Sleep Mode OFF INIT x2: Sleep Mode Timer 01-1E (1-30min) |  |  |  |  | 25 | N/A
|  | SMODE? x1 | N/A | OK | OK | OK | IR | Code | 870Ei/870Gi/780Ei 870E/875E/780E |  | 26-2E | N/A
|  | Parameter |  |  |  | x1 00: Operation, Setting time 01: Operation, Setting time, Max setting time | Power | 3B | OK |  | 2F | N/A
|  | Return code |  |  |  | y1: Setting state 00: Sleep Mode ON 01: Sleep Mode OFF y2: Setting Time 01-1E (1-30min) y3: Max setting time 01-1E (1-30min) | Power ON | A1 | OK | INPUT3 (DVI/HDMI) | 30 | OK (HDMI1)
| Set/Confirmation shutter timer | STSMODE x1 x2 | N/A | OK | OK | N/A | Power OFF | 6C | OK |  | 31 | (Digital-RGB)
|  | STSMODE? | N/A | OK | OK | N/A | Menu | 3C | OK |  | 32 | N/A
|  | Parameter/Return code |  |  |  | N/A | Home | 30 | OK |  | 33 | (RGB-Video)
| Set/Confirmation shutter settings (Startup) | STPWRON x1 | N/A | OK | OK | N/A | ESC | 3D | OK |  | 34 | (YCbCr)
|  | STPWRON? | N/A | OK | OK | N/A | Enter | 49 | OK |  | 35 | (YPbPr)
|  | Parameter/Return code |  |  |  | N/A | Pointer: Up | 58 | OK |  | 36-3E | N/A
| Set/Confirmation shutter settings (Standby) | STPWROFF x1 | N/A | OK | OK | N/A | Pointer: Down | 59 | OK |  | 3F | N/A
|  | STPWROFF? | N/A | OK | OK | N/A | Pointer: Left | 5A | OK | VIDEO | 40 | N/A
|  | Parameter/Return code |  |  |  | N/A | Pointer: Right | 5B | OK | VIDEO(RCA) | 41 | N/A
| Set/Confirmation A/V Mute timer | MUTETIMER xx | N/A | OK | OK | OK | SourceSearch | 67 | OK | VIDEO(S) | 42 | N/A
|  | MUTETIMER? | N/A | OK | OK | OK | HDMI/HDBaseT | 4D | OK | VIDEO(YCbCr) | 43 | N/A
|  | Parameter/Return code |  |  |  | 00: OFF 01: ON INIT (Setting only) | Wireless | 8A | OK | VIDEO(YPbPr) | 44 | N/A
Main Unit Operation | Key operation | KEY xx *Refer to the "Key code" | N/A | OK | OK | OK | USB | 85 | OK | VIDEO(BNC) | 45 | N/A
| Key lock | KEYLOCK xx | N/A | OK | N/A | OK | Freeze | 47 | OK | VIDEO(AUX) | 46 | N/A
|  | KEYLOCK? | N/A | OK | N/A | OK | E-Zoom+ | 28 | OK | VIDEO07 | 47 | N/A
|  | Parameter/Return code |  |  |  | 10: OFF 11: Control panel lock 12: Control panel lock (Only power button is effective.) INIT (Setting only) | E-Zoom- | 29 | OK | VIDEO08 | 48 | N/A
Projection screen adjustment | Set vertical keystone correction value | VKEYSTONE xxx | N/A | OK | OK | OK | A/V Mute | 3E | OK | VIDEO09 | 49 | N/A
|  | VKEYSTONE? | N/A | OK | OK | OK | Volume+ | 56 | OK | Reserved | 4A-4F | N/A
|  | Parameter/Return code |  |  |  | 0-255 INIT/INC/DEC (Setting only) | Volume- | 57 | OK | EasyMP | 50 | N/A
| Set horizontal keystone correction value | HKEYSTONE xxx | N/A | OK | OK | OK | 0(10Key) | 70 | OK |  | 51 | N/A
|  | HKEYSTONE? | N/A | OK | OK | OK | 1(10Key) | 71 | OK |  | 52 | OK (USB)
|  | Parameter/Return code |  |  |  | 0-255 INIT/INC/DEC (Setting only) | 2(10Key) | 72 | OK |  | 53 | OK (LAN)
| Set auto keystone correction | AUTOKEYSTONE xxx | N/A | OK | N/A | N/A | 3(10Key) | 73 | OK |  | 54 | N/A
|  | AUTOKEYSTONE? | N/A | OK | N/A | N/A | 4(10Key) | 74 | OK |  | 55 | OK (Whiteboard: 870Ei/870Gi/780Ei)
|  | Parameter/Return code |  |  |  | N/A | 5(10Key) | 75 | OK |  | 56 | OK (Screen Mirroring1)
| Set vertical balance | VBALANCE x1 | N/A | OK | OK | N/A | 6(10Key) | 76 | OK |  | 57 | N/A
|  | VBALANCE? | N/A | OK | OK | N/A | 7(10Key) | 77 | OK |  | 58 | N/A
|  | Parameter/Return code |  |  |  | N/A | 8(10Key) | 78 | OK |  | 59 | OK (Screen Mirroring2)
| Set vertical balance | HBALANCE x1 | N/A | OK | OK | N/A | 9(10Key) | 79 | OK |  | 5A-5F | N/A
|  | HBALANCE? | N/A | OK | OK | N/A | Customize | 84 | OK | Extended Video source | 60 | N/A
|  | Parameter/Return code |  |  |  | N/A | Default | 88 | OK | (SDI) | 61 | N/A
| Set/Confirmation Quick Corner | QC x1 x2 x3 x4 x5 x6 x7 x8 | N/A | OK | OK | N/A | ID | 8F | OK |  | 62 | N/A
|  | Parameter |  |  |  | N/A | Split | A0 | OK |  | 63 | N/A
|  | QC? | N/A | OK | OK | N/A | Rewind | D4 | OK |  | 64 | N/A
|  | Return code |  |  |  | N/A | Fast Forward | D5 | OK |  | 65 | N/A
| Set/Confirmation Quick Corner (Based on the projecting area) | QCS x1 x2 x3 x4 x5 x6 x7 x8 | N/A | OK | OK | N/A | Mute | D8 | OK |  | 66-6E | N/A
|  | Parameter |  |  |  | N/A | Play/Pause | DB | OK |  | 6F | N/A
|  | QCS? | N/A | OK | OK | N/A | Screen Shift (Left) | BA | OK | DisplayPort | 70 | N/A
|  | Return code |  |  |  | N/A | Screen Shift (Center) | BB | OK |  | 71 | N/A
| Set/Confirmation Quick Corner (Allow Set as out of LCD panel area) | QC x1 x2 x3 x4 x5 x6 x7 x8 | N/A | OK | OK | N/A | Screen Shift (Right) | BC | OK |  | 72 | N/A
|  | Parameter |  |  |  | N/A |  |  |  |  | 73 | N/A
|  | QC? | N/A | OK | OK | N/A |  |  |  |  | 74 | N/A
|  | Return code |  |  |  | N/A | Return Code | No. | 870Ei/870Gi/780Ei 870E/875E/780E |  | 75 | N/A
| Set/Confirmation Quick Corner (Based on the projecting area and Allow Set as out of LCD panel area) | QCS x1 x2 x3 x4 x5 x6 x7 x8 | N/A | OK | OK | OK | 0000000000 | 00 | Un pressed |  | 76-7E | N/A
|  | Parameter |  |  |  | x1-x8: -4999-5000 This command can be set in the following turns. Left-top (x, y) => Right-top (x, y) => Right-bottom (x, y) => Left-bottom (x, y) | 0000000001 | 01 |  |  | 7F | N/A
|  | QCS? | N/A | OK | OK | OK | 0000000002 | 02 |  | HDBaseT | 80 | OK (870Ei/870Gi/870E/875E)
|  | Return code |  |  |  | -4999-5000 The coordinates of 4 points are returned by 4lines. | 0000000004 | 03 |  |  | 81 | (Digital-RGB)
| Set Quick Corner (Vector) | QCV x1 x2 x3 x4 x5 x6 x7 x8 | N/A | OK | OK | OK | 0000000008 | 04 |  |  | 82 | N/A
|  | Parameter |  |  |  | x1-x8: -99~99 This command can be set in the following turns. Left-top (x, y) => Right-top (x, y) => Right-bottom (x, y) => Left-bottom (x, y) | 0000000010 | 05 |  |  | 83 | (RGB-Video)
| Set Quick Corner (Coordinates movement) | QCMV control direction movement | N/A | OK | OK | OK | 0000000020 | 06 |  |  | 84 | (YCbCr)
|  | Parameter |  |  |  | control: Assign Quick Corner control position 01: Left-Top 02: Right-Top 03: Right-bottom 04: Left-bottom INIT: (Setting only) direction: Assign direction 01: move to upper 02: move to lower 03: move to left 04: move to right movement: input the movement value Only "INC" command is available. (Setting only) | 0000000040 | 07 |  |  | 85 | (YPbPr)
| Set H-Keystone adjuster | SLIDEKEYSTONE xxx | N/A | OK | N/A | N/A | 0000000080 | 08 | Home |  | 86-8E | N/A
|  | SLIDEKEYSTONE? | N/A | OK | N/A | N/A | 0000000100 | 09 | Enter |  | 8F | N/A
|  | Parameter/Return code |  |  |  | N/A | 0000000200 | 10 | Power | Reserved | 90 | N/A
| Confirmation of correction function Set | CORRECTMET x1 | N/A | OK | OK | OK | 0000000400 | 11 | SourceSearch |  | 91 | N/A
|  | CORRECTMET? | N/A | OK | OK | OK | 0000000800 | 12 |  |  | 92 | N/A
|  | Return code |  |  |  | 00: OFF 01: H/V keystone 02: Quick Corner 03: Point Correction 06: Arc Correction | 0000001000 | 13 |  |  | 93 | N/A
| Set/Confrimation arc correction | ARC top [direction correct] | N/A | OK | OK | OK | 0000002000 | 14 |  |  | 94 | N/A
|  | ARC? [top] | N/A | OK | OK | OK | 0000004000 | 15 |  |  | 95-9F | N/A
|  | Parameter |  |  |  | top: correction point 01: Top Left 02: Center of top side 03: Top Right 04: Center of right side 05: Bottom Right 06: Center of bottom side 07: Bottom Left 08: Center of left side INIT (Setting only/Initialize shape and stretch) | 0000008000 | 16 |  | Extended DVI/HDMI | A0 | OK (HDMI2)
[6 empty] | direction 01: move to upper 02: move to lower 03: move to left 04: move to right correct: correction amount (pixel) 0~9999 INC only | 0000010000 | 17 |  |  | A1 | (Digital-RGB)
|  | Return code |  |  |  | Returns the horizontal and vertical values of the specified correction point or all correction points. | 0000020000 | 18 |  |  | A2 | N/A
| Set/Confirmation point correction | POINT pt vnum hnum color [figure] POINT pt xy move [figure] POINT INIT [figure] | N/A | OK | OK | OK | 0000040000 | 19 |  |  | A3 | (RGB-Video)
|  | POINT? [point] | N/A | OK | OK | OK | 0000080000 | 20 | Menu |  | A4 | (YCbCr)
|  | Parameter/Return code |  |  |  | <pt=Setting point correction / Adjustment point> 0: Point correction menu settings 1-9999: Adjustment point | 0000100000 | 21 |  |  | A5 | (YPbPr)
[6 empty] | pt=0: Point correction menu settings vnum=Points (Vert.) 03: 3 05: 5 09: 9 17: 17 33: 33 hnum=Points (Horiz.) 03: 3 05: 5 09: 9 17: 17 33: 33 color=Pattern Color 02: White 03: Red 04: Green 05: Blue 06: Yellow 07: Cyan 08: Magenta | 0000200000 | 22 |  |  | A6-AE | N/A
[6 empty] | Each Point correction xy=moving direction 01: x-axis + (right) 02: x-axis - (left) 03: y-axis - (upper) 04: y-axis + (lower) move=amount of movement 00~255 INC | 0000400000 | 23 |  |  | AF | N/A
[6 empty] | Reset of all point (Setting only) INIT | 0000800000 | 24 |  | INPUT4 | B0 | N/A
|  | Return code |  |  |  | When setting point=0000 menu settings, points, color When setting point=0001~9999 correction point, x-axis amount of movement, y-axis amount of movement | 0001000000 | 25 | Up |  | B1 | N/A
| Set/Confirmation interpolation method for point correction | INTRPLFORM | N/A | OK | OK | N/A | 0002000000 | 26 | Down |  | B2 | N/A
|  | INTRPLFORM? | N/A | OK | OK | N/A | 0004000000 | 27 | Left |  | B3 | N/A
|  | Parameter/Return code |  |  |  | N/A | 0008000000 | 28 | Right |  | B4 | N/A
| Set/Confirmation Scale function | SCALE set param SCALE set mode SCALE set coord-x coord-y SCALE set range SCALE set dir move | N/A | OK | OK | OK | 0010000000 | 29 |  |  | B5 | N/A
|  | Parameter |  |  |  | set: Various settings 00: Scale 01: Scale mode 03: Scale Vertically 04: Scale Horizontally 05: Clip Adjustment INIT (Setting only) | 0020000000 | 30 |  |  | B6-BE | N/A
[6 empty] | set=00: Scale function enable/disable setting 00: OFF 01: Manual 02: Auto set=01: Scale mode setting 40: Full 50: Zoom | 0040000000 | 31 |  |  | BF | N/A
[6 empty] | set=03: Scale setting -100~0~9999 INC/DEC/INIT set=04: Scale setting -100~0~9999 INC/DEC/INIT | 0080000000 | 32 |  | INPUT5 | C0 | OK(HDMI3)
[6 empty] | set=05: Clip adjustment movement amount dir: Scroll settings 01: move to upper 02: move to lower 03: move to left 04: move to right move: Amount of movement in each direction 0000~9999 | 0100000000 | 33 | ESC |  | C1 | (Digital-RGB)
|  | SCALE? set | N/A | OK | OK | OK | 0200000000 | 34 |  |  | C2 | N/A
|  | Parameter |  |  |  | set: Various settings 00: Scale 01: Scale mode 03: Scale Vertically 04: Scale Horizontally 05: Clip Adjustment F0: Clip start coordinates, Clip end coordinates, Get clip size | 0400000000 | 35 |  |  | C3 | (RGB-Video)
|  | Return code |  |  |  | Scale function enable/disable setting Scale mode Scale Vertically Scale Horizontally Clip Adjustment direction, amount of movement Each value of clipped out start coordinates, end coordinates, size | 0800000000 | 36 |  |  | C4 | (YCbCr)
| Vertical Linearity status | HARCSTRETCH set [scalar] | N/A | OK | OK | N/A | 1000000000 | 37 |  |  | C5 | (YPbPr)
|  | HARCSTRETCH? | N/A | OK | OK | N/A | 2000000000 | 38 |  |  | C6-CE | N/A
|  | Parameter/Return code |  |  |  | N/A | 4000000000 | 39 |  |  | CF | N/A
| Horizontal Linearity status | VARCSTRETCH set [scalar] | N/A | OK | OK | N/A | 8000000000 | 40 |  | Extended HDMI | D0 | N/A
|  | VARCSTRETCH? | N/A | OK | OK | N/A |  |  |  |  | D1 | N/A
|  | Parameter/Return code |  |  |  | N/A |  |  |  |  | D2 | N/A
| Set/Confirmation maintain aspect ratio for curved surface | ARCASPECT | N/A | OK | OK | N/A |  |  |  |  | D3 | N/A
|  | ARCASPECT? | N/A | OK | OK | N/A |  |  |  |  | D4 | N/A
|  | Parameter/Return code |  |  |  | N/A |  |  |  |  | D5 | N/A
| Corner Wall status | DIHEDRAL set form DIHEDRAL set position DIHEDRAL set direction collect | N/A | OK | OK | N/A |  |  |  |  | D6-DE | N/A
|  | DIHEDRAL? set | N/A | OK | OK | N/A |  |  |  |  | DF | N/A
|  | Parameter/Return code |  |  |  | N/A |  |  |  | Cast | E0 | OK (AirPlay)
[6 empty] | N/A |  |  |  |  | E1 | N/A
[6 empty] | N/A |  |  |  |  | E2 | N/A
| Corner Wall Linearity status | DIHSTRETCH scalar | N/A | OK | OK | N/A |  |  |  |  | E3 | N/A
|  | DIHSTRETCH? | N/A | OK | OK | N/A |  |  |  |  | E4 | N/A
|  | Parameter/Return code |  |  |  | N/A |  |  |  |  | E5 | N/A
| Set Color Uniformity | UNIFORMITY x1 | N/A | OK | OK | OK |  |  |  |  | E6-EE | N/A
|  | UNIFORMITY? | N/A | OK | OK | OK |  |  |  |  | EF | N/A
|  | Parameter/Return code |  |  |  | 00: OFF 01: ON |  |  |  | Change cyclic | F0 (For all source) | OK
| Adjustment of Color Uniformity | UNEVENCOLOR place level mode value | N/A | OK | OK | OK |  |  |  |  | F1 (PC) | OK USB,LAN, Whiteboard*, Screen Mirroring1, Screen Mirroring2, AirPlay * 870Ei/870Gi/780Ei
|  | UNEVENCOLOR? place level | N/A | OK | OK | OK |  |  |  |  | F2 (Video) | OK HDMI1, HDMI2, HDMI3, HDBaseT* * 870Ei/870Gi/870E/875E
|  | Parameter/Return code |  |  |  | place 00: ALL (01 ~ 09) 01: Top Left 02: Center of top side 03: Top Right 04: Center of right side 05: Bottom Right 06: Center of bottom side 07: Bottom Left 08: Center of left side 09: All level 01-08: level1~8 mode 01: Red 02: Blue 03: Green INIT (Setting only) value 0-255 INC/DEC |  |  |  |  | F3 | N/A
| Call of Geometric Correction memory | POPGC x1 | N/A | OK | OK | OK |  |  |  |  | F4 | N/A
|  | Parameter |  |  |  | 01: memory1 02: memory2 03: memory3 |  |  |  |  | F5-FF | N/A
| Registration of Geometric correction memory | PUSHGC x1 | N/A | OK | OK | OK |  |  |  | SOURCELIST? SOURCELISTA? Return items |  | 30 HDMI1 A0 HDMI2 C0 HDMI3 80 HDBaseT *1 52 USB 53 LAN 55 Whiteboard *2 56 Screen Mirroring1 59 Screen Mirroring2 E0 AirPlay *1: 870Ei/870Gi/870E/875E *2: 870Ei/870Gi/780Ei
|  | Parameter |  |  |  | 01: memory1 02: memory2 03: memory3 |  |  |  | Note: Space " " is replaced to "^".
| Deletion of Geometric Correction memory | ERASEGC x1 | N/A | OK | OK | OK
|  | Parameter |  |  |  | 00:All (Initialize the geometric correction memory) 01: memory1 02: memory2 03: memory3
| Change name/Confirming of Geometric Correction memory | NAMEGC x1 x2 | N/A | OK | OK | OK
|  | Parameter |  |  |  | x1 Number of memory 01: memory1 02: memory2 03: memory3 x2 Name (ASCII code)
|  | NAMEGC? x1 | N/A | OK | OK | OK
|  | Parameter |  |  |  | Please refer the x1 parameter of NAMEGC
|  | Return code |  |  |  | Please refer the x2 parameter of NAMEGC
| Set Aspect ratio | ASPECT xx | N/A | OK | OK | OK
|  | ASPECT? | N/A | OK | OK | OK
|  | Parameter/Return code |  |  |  | 30: Auto 40: Full 50: H Zoom 60: Native A0: V Zoom INIT (Setting only)
<Auto> x1: mode x2: Parameter of "Auto" =30
| Set/Confirmation zoom size | ZOOMSIZEPOS mode sp | N/A | OK | N/A | N/A
|  | ZOOMSIZEPOS? mode | N/A | OK | N/A | N/A
|  | Parameter/Return code |  |  |  | N/A
| Set/Confirmation Screen type | SCFORMAT mode [position] | N/A | OK | OK | OK
|  | SCFORMAT? | N/A | OK | OK | OK
|  | Parameter/Return code |  |  |  | mode: Setting mode 01: Screen type setting 02: Screen position setting INIT (Setting only) mode=01 01: 4:3 02: 16:9 03: 16:10 04: 16:6 05: 21:9 mode=02 C19 (-999)~000~3E7 (999)
| Set/Confirmation Video Level | DVLEVEL xx | N/A | OK | N/A | OK
|  | DVLEVEL? | N/A | OK | N/A | OK
|  | Parameter/Return code |  |  |  | 00: Auto 01: Limited (16-235) 02: Full (0-255) INIT (Setting only)
| Changing Luminance | LUMINANCE xx | N/A | OK | OK | OK
|  | LUMINANCE? | N/A | OK | OK | OK
|  | Parameter/Return code |  |  |  | 00: Normal 01: Quiet 04: Extended 05: Custom INIT (Setting only)
| Luminance Level Set | LUMLEVEL level | N/A | OK | OK | OK
|  | LUMLEVEL? | N/A | OK | OK | OK
|  | Parameter/Return code |  |  |  | 0-255 INIT/INC/DEC (Setting only)
| Set/Confirmation Constant Brightness | LUMCONST x1 | N/A | OK | OK | OK
|  | LUMCONST? | N/A | OK | OK | OK
|  | Parameter/Return code |  |  |  | 00: OFF 01: ON INIT (Setting only)
| Set/Confirmation Constant Brightness | LUMCONST x1 [x2] | N/A | OK | OK | OK
|  | LUMCONST? | N/A | OK | OK | OK
|  | Parameter/Return code |  |  |  | x1: mode 00: OFF 01: ON INIT (Setting Only) x2: Brightness level 0-255
| Set/Confirmation Luminance Level (Light Source Mode: Custom) | LUMCUSTOM? | N/A | OK | OK | OK
|  | Return code |  |  |  | Brightness level (%)
| Set/Confirmation Luminance Level | DIMMING x1 (100[%]-[x1][%]) | N/A | OK | OK | N/A
|  | DIMMING? | N/A | OK | OK | N/A
|  | Parameter/Return code |  |  |  | N/A
| Set/Confirmation digital picture shift | IMGSHIFT x y | N/A | OK | N/A | OK
|  | IMGSHIFT? | N/A | OK | N/A | OK
|  | Parameter/Return code |  |  |  | x: Shift position (X) -2～2 y：Shift position (Y) -2～2
| Set Tele/Wide value | ZOOM xxx | OK | OK | OK | OK
|  | ZOOM? | OK | OK | OK | OK
|  | Parameter/Return code |  |  |  | E-Zoom (Zoom in/Zoom out) 0-255 INIT/INC/DEC (Setting only)
| Set focus value | FOCUS xxx | OK | OK | OK | N/A
|  | FOCUS? | OK | OK | OK | N/A
|  | Parameter/Return code |  |  |  | N/A
| Set vertical lens shift value | LENS x1 [x2] | OK | OK | OK | N/A
|  | Parameter |  |  |  | N/A
|  | LENS? | OK | OK | OK | N/A
|  | Return code |  |  |  | N/A
| Set horizontal lens shift value | HLENS x1 [x2] | OK | OK | OK | N/A
|  | Parameter |  |  |  | N/A
|  | HLENS? | OK | OK | OK | N/A
|  | Return code |  |  |  | N/A
| Set/Confirmation Distortion | DISTORTION x1 | OK | OK | OK | N/A
|  | Parameter |  |  |  | N/A
|  | DISTORTION? | OK | OK | OK | N/A
|  | Return code |  |  |  | N/A
| Lens calibration | LENSCALB | OK | OK | OK | N/A
| Confirmation lens calibration history | LENSCALBHIST? | N/A | OK | OK | N/A
|  | Parameter/Return code |  |  |  | N/A
| Set Overscan ratio | OVSCAN xx | N/A | OK | OK | N/A
|  | OVSCAN? | N/A | OK | OK | N/A
|  | Parameter/Return code |  |  |  | N/A
| Set/Confirmation PJ installation | AUTOINSTL x1 | N/A | OK | N/A | N/A
|  | AUTOINSTL? | N/A | OK | N/A | N/A
|  | Parameter/Return code |  |  |  | N/A
| Set/Confirmation motion sensor | MOTIONSENSOR x1 | N/A | N/A | N/A | N/A
|  | MOTIONSENSOR? | N/A | N/A | N/A | N/A
|  | Parameter/Return code |  |  |  | N/A
| Set/Confirmation Energy Saving Mode | ENGYMODE x1 | N/A | OK | OK | N/A
|  | ENGYMODE? | N/A | OK | OK | N/A
|  | Parameter/Return code |  |  |  | N/A
Changing Source/Input resolution setting | Selecting/Confirmation input source | SOURCE xx * Refer to the "Source code" | N/A | OK | OK | OK
|  | SOURCE? * Refer to the "Source code" | N/A | OK | OK | OK
| Set/Confirmation resolution | RESOL x1 | N/A | OK | N/A | N/A
|  | RESOL? | N/A | OK | N/A | N/A
|  | Parameter/Return code |  |  |  | N/A
| Auto source search | AUTOSEARCH x1 | N/A | OK | OK | OK
|  | AUTOSEARCH? | N/A | OK | OK | OK
|  | Parameter/Return code |  |  |  | 00:Off 01:ON
| Set/Confirmation enable source Set | ENSRC x1 x2 | N/A | OK | N/A | N/A
|  | Parameter/Return code |  |  |  | N/A
|  | ENSRC? x1 | N/A | OK | N/A | N/A
|  | Parameter/Return code |  |  |  | N/A
| Set/Confirmation Backup source | BACKUPSOURCE x1 [x2] | N/A | OK | OK | N/A
|  | Parameter |  |  |  | N/A
|  | BACKUPSOURCE? | N/A | OK | OK | N/A
|  | Return code |  |  |  | N/A
Image setting | Set/Confirmation brightness value | BRIGHT xxx | N/A | OK | OK | OK
|  | BRIGHT? | N/A | OK | OK | OK
|  | Parameter/Return code |  |  |  | 0-255 INIT/INC/DEC (Setting only)
| Set/Confirmation contrast value | CONTRAST xxx | N/A | OK | OK | OK
|  | CONTRAST? | N/A | OK | OK | OK
|  | Parameter/Return code |  |  |  | 0-255 INIT/INC/DEC (Setting only)
| Set/Confirmation density value | DENSITY xxx | N/A | OK | OK | OK
|  | DENSITY? | N/A | OK | OK | OK
|  | Parameter/Return code |  |  |  | 0-255 INIT/INC/DEC (Setting only)
| Set/Confirmation tint value | TINT xxx | N/A | OK | OK | OK
|  | TINT? | N/A | OK | OK | OK
|  | Parameter/Return code |  |  |  | 0-255 INIT/INC/DEC (Setting only)
| Set/Confirmation sharpness value | SHARP x1 | N/A | OK | OK | OK
|  | SHARP x1 x2 | N/A | OK | OK | N/A
|  | Parameter |  |  |  | x1: Adjustment Value 0-255 INC/DEC/INIT
|  | SHARP? | N/A | OK | OK | OK
|  | SHARP? x1 | N/A | OK | OK | N/A
|  | Parameter |  |  |  | N/A
|  | Return code |  |  |  | 0-255
| Set/Confirmation Red/Blue/Green color value | RED xxx | N/A | OK | N/A | N/A
|  | RED? | N/A | OK | N/A | N/A
|  | Parameter/Return code |  |  |  | N/A
|  | GREEN xxx | N/A | OK | N/A | N/A
|  | GREEN? | N/A | OK | N/A | N/A
|  | Parameter/Return code |  |  |  | N/A
|  | BLUE xxx | N/A | OK | N/A | N/A
|  | BLUE? | N/A | OK | N/A | N/A
|  | Parameter/Return code |  |  |  | N/A
| Set/Confirmation color temperature value | CTEMP xxx | N/A | OK | OK | OK
|  | CTEMP? | N/A | OK | OK | OK
|  | Parameter/Return code |  |  |  | Absolute color temperature 0-255 INIT/INC/DEC (Setting only)
| Set/Confirmation flesh tone value | FCOLOR xxx | N/A | OK | OK | OK
|  | FCOLOR? | N/A | OK | OK | OK
|  | Parameter/Return code |  |  |  | 0-255 INIT/INC/DEC (Setting only)
| Set/Confirmation color mode | CMODE xx | N/A | OK | OK | OK
|  | CMODE? | N/A | OK | OK | OK
|  | Parameter/Return code |  |  |  | 01:sRGB 04:Presentation 06:Dynamic 0F: DICOM SIM 11: Blackboard 15: Cinema 1A: Multi Projection INIT (Setting only)
| Set/Confirmation horizontal position | HPOS xxx | N/A | OK | N/A | N/A
|  | HPOS? | N/A | OK | N/A | N/A
|  | Parameter/Return code |  |  |  | N/A
| Set/Confirmation vertical position | VPOS xxx | N/A | OK | N/A | N/A
|  | VPOS? | N/A | OK | N/A | N/A
|  | Parameter/Return code |  |  |  | N/A
| Set/Confirmation tracking | TRACKING xxx | N/A | OK | N/A | N/A
|  | TRACKING? | N/A | OK | N/A | N/A
|  | Parameter/Return code |  |  |  | N/A
| Set/Confirmation sync value | SYNC xxx | N/A | OK | N/A | N/A
|  | SYNC? | N/A | OK | N/A | N/A
|  | Parameter/Return code |  |  |  | N/A
| Set/Confirmation noise reduction adjustment | NRS xx | N/A | OK | OK | OK
|  | Parameter |  |  |  | 0-255 INIT/INC/DEC
|  | NRS? | N/A | OK | OK | OK
|  | Parameter/Return code |  |  |  | 0-255
| MPEG smoothing | MPEGNRS x1 | N/A | OK | OK | OK
|  | MPEGNRS? | N/A | OK | OK | OK
|  | Parameter/Return code |  |  |  | 00: OFF 01: Low 02: Normal 03: High
| Set/Confirmation mosquito noise reduction adjustment | MNRS xx | N/A | OK | N/A | N/A
|  | MNRS? | N/A | OK | N/A | N/A
|  | Parameter/Return code |  |  |  | N/A
| Set/Confirmation block noise reduction adjustment | BNRS xx | N/A | OK | N/A | N/A
|  | BNRS? | N/A | OK | N/A | N/A
|  | Parameter/Return code |  |  |  | N/A
| Set/Confirmation offset value (Red/Blue/Green) | OFFSETR xxx | N/A | OK | OK | OK
|  | OFFSETR? | N/A | OK | OK | OK
|  | Parameter/Return code |  |  |  | 0-255 INIT/INC/DEC (Setting only)
|  | OFFSETG xxx | N/A | OK | OK | OK
|  | OFFSETG? | N/A | OK | OK | OK
|  | Parameter/Return code |  |  |  | 0-255 INIT/INC/DEC (Setting only)
|  | OFFSETB xxx | N/A | OK | OK | OK
|  | OFFSETB? | N/A | OK | OK | OK
|  | Parameter/Return code |  |  |  | 0-255 INIT/INC/DEC (Setting only)
| Set/Confirmation gain value (Red/Blue/Green) | GAINR xxx | N/A | OK | OK | OK
|  | GAINR? | N/A | OK | OK | OK
|  | Parameter/Return code |  |  |  | 0-255 INIT/INC/DEC (Setting only)
|  | GAING xxx | N/A | OK | OK | OK
|  | GAING? | N/A | OK | OK | OK
|  | Parameter/Return code |  |  |  | 0-255 INIT/INC/DEC (Setting only)
|  | GAINB xxx | N/A | OK | OK | OK
|  | GAINB? | N/A | OK | OK | OK
|  | Parameter/Return code |  |  |  | 0-255 INIT/INC/DEC (Setting only)
| Set/Confirmation gamma value | GAMMA xx | N/A | OK | OK | OK
|  | GAMMA? | N/A | OK | OK | OK
|  | Parameter/Return code |  |  |  | 20: Setting 2 / Gamma 2.0 21: Setting 1 / Gamma 2.1 22: Setting 0 / Gamma 2.2 23: Setting -1 / Gamma 2.3 24: Setting -2 / Gamma 2.4 F0: Custom INIT (Setting only)
| Set/Confirmation gamma step value | GAMMALV x1 x2 | N/A | OK | OK | OK
|  | Parameter |  |  |  | x1: Tone 00-08: Tone1 ~ Tone9 x2: Adjustment value 0-255 INC/DEC
|  | GAMMALV? xx | N/A | OK | OK | OK
|  | Parameter |  |  |  | Please refer x1 of GAMMALV command
|  | Return code |  |  |  | 0-255
| Set/Confirmation RGBCMY Set value | AXESADJ x1 x2 x3 x4 | N/A | OK | OK | OK
|  | Parameter |  |  |  | x1: Color 01: R 02: G 03:B 04: C 05: M 06: Y 90: ALL x2: Hue 0-255 x3: Chromatic value 0-255 x4: Brightness 0-255 INIT
|  | AXESADJ? | N/A | OK | OK | OK
|  | Return code |  |  |  | 0-255 Return the hue, chromatic value, and brightness of each color in the order of R, G, B, C, M, Y
| Set/Confirmation multi screen Set value | MULSCR x1 x2 x3 | N/A | OK | OK | OK
|  | Parameter |  |  |  | x1: Adjustment item 01: Display pattern 05: Color adjustment R 06: Color adjustment G 07: Color adjustment B 08: Color adjustment RGB INIT
x2: Level setting 00: OFF (Only x1=01) 01~08: Level1~8 FF: All
x3: Adjustment value (Except x1=01) 0-255 INIT/INC/DEC [x3]: Type (x1=01 & except x2=00) 00: Gray level pattern 01: Blend pattern
|  | MULSCR? xx | N/A | OK | OK | OK
|  | Parameter |  |  |  | x1: Adjustment item 01: Display pattern 05: Color adjustment R 06: Color adjustment G 07: Color adjustment B
|  | Return code |  |  |  | Return the Level value or adjustment value Level value: 00-08, FF Adjustment value: 000-255
| Set/Confirmation multi screen operation | MULTI x1 | N/A | OK | N/A | N/A
|  | MULTI? | N/A | OK | N/A | N/A
|  | Parameter/Return code |  |  |  | N/A
| Call of memory | POPMEM x1 x2 | N/A | OK | OK | OK
|  | Parameter |  |  |  | x1: Memory item 02: Advanced x2: Memory No. 01: Memory 1 : 0A: Memory 10
| Registration of memory | PUSHMEM x1 x2 | N/A | OK | OK | OK
|  | Parameter |  |  |  | x1: Memory item 02: Advanced x2: Memory No. 01: Memory 1 : 0A: Memory 10
| Deletion of memory | ERASEMEM x1 x2 | N/A | OK | OK | OK
|  | Parameter |  |  |  | x1: Memory item 00: ALL 02: Advanced x2: Memory No. 01: Memory 1 : 0A: Memory 10
| Confirmation of the color | CSEL? | N/A | OK | OK | OK
|  | Return code |  |  |  | 07: RGB/RGBCMY
| Set/Confirmation color gamut value | CGAMUT xx | N/A | OK | N/A | N/A
|  | CGAMUT? | N/A | OK | N/A | N/A
|  | Parameter/Return code |  |  |  | N/A
| Set/Confirmation contrast enhancement value | ACE xx | N/A | OK | N/A | N/A
|  | ACE? | N/A | OK | N/A | N/A
|  | Parameter/Return code |  |  |  | N/A
| Set/Confirmation 4K Enhancement | 4KENHANCE xx | N/A | OK | OK | OK
|  | 4KENHANCE? | N/A | OK | OK | OK
|  | Parameter/Return code |  |  |  | 00: OFF 01: Full HD
| Set/Confirmation | IMGPRESET x1 | N/A | OK | OK | OK
|  | IMGPRESET? | N/A | OK | OK | OK
|  | Parameter/Return code |  |  |  | 00: OFF 01: Setting 1 02: Setting 2 03: Setting 3 04: Setting 4 05: Setting 5 INIT (Setting only)
| Set/Confirmation Super resolution Set | SUPERRES x1 | N/A | OK | N/A | N/A
|  | SUPERRES? | N/A | OK | N/A | N/A
|  | Parameter/Return code |  |  |  | N/A
| High Resolution: Fine line adjustment | SHRF x1 | N/A | OK | OK | OK
|  | SHRF? | N/A | OK | OK | OK
|  | Parameter/Return code |  |  |  | 0-255 INC/DEC/INIT
| High Resolution: Soft focus detail | SHRS x1 | N/A | OK | OK | OK
|  | SHRS? | N/A | OK | OK | OK
|  | Parameter/Return code |  |  |  | 0-255 INC/DEC/INIT
| Super Resolution: Simultaneous set/confirmation of Fine line adjustment and Soft focus detail | SHR x1 | N/A | OK | N/A | N/A
|  | SHR? | N/A | OK | N/A | N/A
|  | Parameter/Return code |  |  |  | N/A
| Range Set of Detail enhancement | DERANGE x1 | N/A | OK | OK | OK
|  | Parameter/Return code |  |  |  | 0-255 INC/DEC/INIT
|  | DERANGE? | N/A | OK | OK | OK
|  | Parameter/Return code |  |  |  | 0-255
| Strength Set of Detail enhancement | DESTRENGTH x1 | N/A | OK | OK | OK
|  | Parameter/Return code |  |  |  | 0-255 INC/DEC/INIT
|  | DESTRENGTH x1 | N/A | OK | OK | OK
|  | Parameter/Return code |  |  |  | 0-255
| Set/Confirmation pull down Set (2-2/4-4 pull down) | PULLDOWN x1 | N/A | OK | N/A | N/A
|  | PULLDOWN? | N/A | OK | N/A | N/A
|  | Parameter/Return code |  |  |  | N/A
| Set/Confirmation frame interpolation Set | MCFI xx | N/A | OK | OK | N/A
|  | MCFI? | N/A | OK | OK | N/A
|  | Parameter/Return code |  |  |  | N/A
| Set/Confirmation HDR Color space | CLRSPACE x1 | N/A | OK | OK | N/A
|  | CLRSPACE? | N/A | OK | OK | N/A
|  | Parameter/Return code |  |  |  | N/A
| Set/Confirmation HDR Dynamic range | DYNRANGE x1 | N/A | OK | OK | N/A
|  | DYNRANGE? | N/A | OK | OK | N/A
|  | Parameter/Return code |  |  |  | N/A
| Set/Confirmation HDR PQ Set | HDRPQ x1 | N/A | OK | OK | N/A
|  | HDRPQ? | N/A | OK | OK | N/A
|  | Parameter/Return code |  |  |  | N/A
| Set/Confirmation HDR HLG Set | HDRHLG x1 | N/A | OK | OK | N/A
|  | HDRHLG? | N/A | OK | OK | N/A
|  | Parameter/Return code |  |  |  | N/A
| Set/Confirmation grayscale pattern Set | GRAYSCALE x1 x2 x3 | N/A | N/A | N/A | N/A
|  | Parameter |  |  |  | N/A
|  | GRAYSCALE? x1 | N/A | N/A | N/A | N/A
|  | Parameter |  |  |  | N/A
|  | Return code |  |  |  | N/A
| Set/Confirmation BOX pattern Set | BOXPATTERN x1 [x2 x3 x4 x5] | N/A | OK | N/A | N/A
|  | BOXPATTERN? | N/A | OK | N/A | N/A
|  | Parameter/Return code |  |  |  | N/A
| Set/Confirmation scene adaptive gamma set | SCENEGAMMA x1 | N/A | OK | OK | OK
|  | SCENEGAMMA? | N/A | OK | OK | OK
|  | Parameter/Return code |  |  |  | 0-255 INIT/INC/DEC (Setting only)
| Set/Confirmation Auto Contrast Enhancement | CONTENHANCE x1 | N/A | OK | N/A | N/A
|  | CONTENHANCE? | N/A | OK | N/A | N/A
|  | Parameter/Return code |  |  |  | N/A
| Set/Confirmation Dynamic Tone Mapping | DYCTONEMAP x1 | N/A | OK | N/A | N/A
|  | DYCTONEMAP? | N/A | OK | N/A | N/A
|  | Parameter/Return code |  |  |  | N/A
| Set/Confirmation Deinterlacing | IPS xxx | N/A | OK | OK | N/A
|  | IPS? | N/A | OK | OK | N/A
|  | Parameter/Return code |  |  |  | N/A
| Set/Confirmation Dynamic Contrast | DYNCONT x1 [x2 x3] DYNCONT INIT DYNCONT? | N/A | OK | OK | OK
|  | Parameter/Return code |  |  |  | 00: OFF 01: Normal 02: High Speed 03: ECO INIT (Setting only)
| Set/Confirmation Lights-Out Control | LIGHTOUT x1 [x2 x3] LIGHTOUT INIT LIGHTOUT? | N/A | OK | OK | N/A
|  | Parameter/Return code |  |  |  | N/A
| Edge Blending function | EGBLEND mode [param] [sted] [value] [range] EGBLEND mode INIT EGBLEND INIT | NA | OK | OK | OK
|  | Parameter |  |  |  | [EGBLEND mode] 10: Edge blending function 20: Edge position adjustment 21: Edge position adjustment (Blend range) 22: Edge position adjustment (Blend start position) 2F: Edge position adjustment (All settings) 30: Blend curve 50: Line guide 51: Pattern guide 60: Guide color
[EGBLEND mode param] mode=10: Edge blending function 00: OFF 01: Blending/Black Level
[EGBLEND mode param sted] mode=20: Edge position adjustment 01: Top Edge 02: Bottom Edge 03: Left Edge 04: Right Edge sted: Edge position adjustment setting 00: OFF 01: ON
[EGBLEND mode param range] mode=21/22: Blend range/Blend start position 01: Top Edge 02: Bottom Edge 03: Left Edge 04: Right Edge range 0~9999 INC/DEC
[EGBLEND mode param value] mode=30: Blend curve 01: Top Edge 02: Bottom Edge 03: Left Edge 04: Right Edge value 1~10: Curve1~16
[EBGLEND mode param] mode=50/51: Line guide/Pattern guide 00: OFF 01: ON
[EGBLEND mode param] mode=60: Guide color 04: Red 07: Magenta 05: Cyan 08: Blue 06: Green 09: Yellow
range mode=2F: Edge position adjustment (All settings) Set the values of Edge position adjustment (mode=20) and Edge position adjustment (mode=21) together.
|  | EGBLEND? mode (param) | NA | OK | OK | OK
|  | Parameter |  |  |  | mode: Edge blending setting type 10: Edge blending function 20: Edge position adjustment 21: Edge position adjustment (Blend range) 22: Edge position adjustment (Blend start position) 30: Blend curve 50: Line guide 51: Pattern guide 60: Guide color F0: Maximum blend rage
param: Edge position adjustment value mode=20/21/22/30 01: Top Edge 02: Bottom Edge 03: Left Edge 04: Right Edge
|  | Return code |  |  |  | mode=10: Edge blending function mode=20: Edge position adjustment mode=21: Blend range: 0000~9999 mode=22: Blend start position: 0000~9999 mode=30: Blend curve: 01~87 mode=50: Line guide mode=51: Pattern guide mode=60: Guide color mode=F0: Maximum blend rage
| Set/Confirmation Black Level adjustment area | BKADJPOINT 00 BKADJPOINT 01 index BKADJPOINT 02 index x y BKADJPOINT 03 index dir move BKADJPOINT 04 BKADJPOINT 05 param value BKADJPOINT 06 pnum BKADJPOINT 07 edge BKADJPOINT 08 edge dir move BKADJPOINT 09 edge id_e BKADJPOINT 0A edge id_e x y BKADJPOINT 0B edge id_e xy move BKADJPOINT 0C area param value | NA | OK | OK | OK
|  | Parameter/Return code |  |  |  | mode: 00: Setting black level adjustment area 04: Execute black level adjustment 06: Adjustment points 07: Specify adjustment line 08: Move adjustment line 09: Specify adjustment point 0A: Move adjustment point (coordinate) 0B: Move adjustment point (movement amount) 0C: Adjustment by area INIT
pnum: 3: 3 5: 5 9: 9 17: 17 edge: 01: Top side 02: Bottom side 03: Left side 04: Right side
dir: 01: X-coordinate (+) (Right) 02: X-coordinate (-) (Left) 03: Y-coordinate (+) (Up) 04: Y-coordinate (-) (Down) move: 0~9999 INC DEC id_e: Specifiable range depends on pnum.
x, y: 0~9999, 0~9999 area: 01: Left-top 02: Top 03: Right-top 04: Left 05: Center 06: Right 07: Left-bottom 08: Bottom 09: Right-bottom param: 05: Red 06: Green 07: Blue 08: Brightness value: 0~255/INC/DEC (Except Param=08) INC/DEC (param=08)
mode=06 [BKADJPOINT mode pnum] mode=07 [BKADJPOINT mode edge] mode=08 [BKADJPOINT mode edge dir move] mode=09 [BKADJPOINT mode edge id_e] mode=0A [BKADJPOINT mode edge id_e x y] mode=0B [BKADJPOINT mode edge id_e x y move] mode=0C [BKADJPOINT mode area param value]
|  | BKADJPOINT? 01 BKADJPOINT? 02 index BKADJPOINT? 03 index BKADJPOINT? 05 BKADJPOINT? 06 pnum BKADJPOINT? 07 BKADJPOINT? 09 BKADJPOINT? 0A edge id_e BKADJPOINT? 0B edge id_e BKADJPOINT? 0C area | N/A | OK | OK | OK
|  | Parameter/Return code |  |  |  | mode: Type 06: Edge points 07: Adjustment line 09: Adjustment point index 0A: Adjustment coordinate 0B: Adjustment point movement amount 0C: Adjustment value by area pnum: Adjustment points 3: 3 5: 5 9: 9 17: 17 up/down/left/right: Enable sate of edge 00: Disable 01: enable index: Index number 0-64 (0=Adjustment point not set) posx/posy: X-Y coordinate 0-9999, 0-9999 dx/dy: X-Y movement amount -9999~9999, -9999~9999
mode=06 3: 3 5: 5 9: 9 17: 17
mode=07 edge: 00: Not set 01: Top side 02: Bottom side 03: Left side 04: Right side mode=09 pnum/up/down/left/right/edge/id_e mode=0A pnum/posx/posy mode=0B pnum/dx/dy mode=0C R/G/B
| Set/Confirmation Black Level adjustment area | BKADJPOINT2 00 BKADJPOINT2 01 index BKADJPOINT2 02 index x y BKADJPOINT2 03 index dir move BKADJPOINT2 04 BKADJPOINT2 05 param value BKADJPOINT2 06 pnum BKADJPOINT2 07 edge BKADJPOINT2 08 edge dir move BKADJPOINT2 09 edge id_e BKADJPOINT2 0A edge id_e x y BKADJPOINT2 0B edge id_e xy move BKADJPOINT2 0C area param value | N/A | OK | OK | N/A
|  | Parameter/Return code |  |  |  | N/A
N/A
N/A
N/A
N/A
N/A
|  | BKADJPOINT2? 01 BKADJPOINT2? 02 index BKADJPOINT2? 03 index BKADJPOINT2? 05 BKADJPOINT2? 06 BKADJPOINT2? 07 BKADJPOINT2? 09 BKADJPOINT2? 0A edge id_e BKADJPOINT2? 0B edge id_e BKADJPOINT2? 0C area | N/A | OK | OK | N/A
|  | Parameter/Return code |  |  |  | N/A
N/A
N/A
| Set/Confirmation Blanking | BLANKING x1 x2 BLANKING x1 INC/DEC/INIT | N/A | OK | OK | N/A
|  | Parameter |  |  |  | N/A
|  | BLANKING? x1 | N/A | OK | OK | N/A
|  | Parameter |  |  |  | N/A
|  | Return code |  |  |  | N/A
Image control | Set/Confirmation Image Processing | IMGPROC mode | N/A | OK | N/A | N/A
|  | IMGPROC? | N/A | OK | N/A | N/A
|  | Parameter/Return code |  |  |  | N/A
Sound | Set/Confirmation volume | VOL xxx | N/A | OK | OK | OK
|  | VOL? | N/A | OK | OK | OK
|  | Parameter/Return code |  |  |  | 0-255 INIT/INC/DEC (Setting only)
| Changing/Confirmation audio input | AUDIO mode [source] | N/A | OK | N/A | N/A
|  | Parameter/Return code |  |  |  | N/A
|  | AUDIO? [source] | N/A | OK | N/A | N/A
|  | Parameter |  |  |  | N/A
|  | Return code |  |  |  | N/A
| Set/Confirming HDMI Audio output Set | HDMIAUDIOOUT x1 | N/A | OK | N/A | N/A
|  | HDMIAUDIOOUT? | N/A | OK | N/A | N/A
|  | Parameter/Return code |  |  |  | N/A
| Set/Confirmation Mic input volume | MICLEVEL xxx | N/A | OK | N/A | OK
|  | MICLEVEL? | N/A | OK | N/A | OK
|  | Parameter/Return code |  |  |  | 0-255 INIT/INC/DEC (Setting only)
| Set/Confirmation standby mode Mic status | WAITMIC xxx | N/A | OK | N/A | N/A
|  | WAITMIC? | N/A | OK | N/A | N/A
|  | Parameter/Return code |  |  |  | N/A
| Set/Confirmation Plug-in | PLUGIN x1 | N/A | OK | N/A | N/A
|  | PLUGIN? | N/A | OK | N/A | N/A
|  | Parameter/Return code |  |  |  | N/A
| Set/Confirmation standby mode audio status | WAITSOUND mode | N/A | OK | N/A | N/A
|  | WAITSOUND? | N/A | OK | N/A | N/A
|  | Parameter/Return code |  |  |  | N/A
| Set/Confirmation standby audio output | STANDBYSOUND x1 | N/A | OK | OK | N/A
|  | STANDBYSOUND? | N/A | OK | OK | N/A
|  | Parameter/Return code |  |  |  | N/A
| Set/Confirmation AV output | AVOUT x1 | N/A | OK | OK | OK
|  | AVOUT? | N/A | OK | OK | OK
|  | Parameter/Return code |  |  |  | 00: While projecting (Network Standby) 01: Always (A/V Standby) INIT (Setting only)
| Set/Confirmation Right and left reversing of Audio | AUDIOOUT mode | N/A | OK | N/A | N/A
|  | Parameter |  |  |  | N/A
|  | AUDIOOUT? | N/A | OK | N/A | N/A
|  | AUDIOOUT? mode | N/A | OK | N/A | N/A
|  | Parameter |  |  |  | N/A
|  | Return code |  |  |  | N/A
| Set/Confirmation sound mode | SOUND x1 | N/A | OK | N/A | N/A
|  | SOUND? | N/A | OK | N/A | N/A
|  | Parameter/Return code |  |  |  | N/A
| Set/Confirmation Beep | BEEP | N/A | OK | OK | N/A
|  | BEEP? | N/A | OK | OK | N/A
|  | Parameter/Return code |  |  |  | N/A
| Release A/V Mute Shutter Release | MUTEMODE | N/A | OK | OK | N/A
|  | MUTEMODE? | N/A | OK | OK | N/A
|  | Parameter/Return code |  |  |  | N/A
Unique function | Set/Confirmation A/V mute | MUTE xxx | N/A | OK | OK | OK
|  | MUTE? | N/A | OK | OK | OK
|  | Parameter/Return code |  |  |  | ON :Execute "A/V mute" OFF: Cancel "A/V mute" INIT (Setting only)
| Set/Confirmation freeze function | FREEZE xxx | N/A | OK | OK | OK
|  | FREEZE? | N/A | OK | OK | OK
|  | Parameter/Return code |  |  |  | ON :Execute "Freeze" OFF: Cancel "Freeze" INIT (Setting only)
| Set/Confirmation fade-in function | FADEIN x1 | N/A | OK | OK | N/A
|  | Parameter/Return code |  |  |  | N/A
|  | FADEIN? | N/A | OK | OK | N/A
|  | Parameter/Return code |  |  |  | N/A
| Set/Confirmation fade-out function | FADEOUT x1 | N/A | OK | OK | N/A
|  | Parameter/Return code |  |  |  | N/A
|  | FADEOUT? | N/A | OK | OK | N/A
|  | Parameter/Return code |  |  |  | N/A
| Set closed caption (only American model) | CCAP xxx | N/A | OK | N/A | N/A
|  | CCAP? | N/A | OK | N/A | N/A
|  | Parameter/Return code |  |  |  | N/A
| Set/Confirmation LCD alignment value | LCDALIGNMENT mode x y updown leftright LCDALIGNMENT mode param | N/A | OK | OK | OK
|  | Parameter/Return code |  |  |  | mode 00: Execute adjustment (Specifying coordinate) 01: LCD alignment correction setting 02: Adjustment color setting 03: Pattern color setting 04: Execute adjustment (Overall adjustment) INIT (Setting only) x 0000~270F (9999): Return x axis y 0000~270F (9999): Return y axis
up/down 9D (-99)~00~63 (99): Vertical adjustment value left/right 9D (-99)~00~63 (99): Horizontal adjustment value param - LCD alignment correction setting (01) 00: OFF 01: ON - Adjustment color setting (02) 01: Red 02: Blue 03: Green - Pattern color setting (03) 01: R/G/B 02: R/G 03: G/B 04: R/B
|  | LCDALIGNMENT? mode x y LCDALIGNMENT? mode | N/A | OK | OK | OK
|  | Parameter |  |  |  | mode 00: Acquisition of adjustment value (Specifying coordinate) 01: LCD alignment correction setting 02: Adjustment color setting 03: Pattern color setting x 0000~270F (9999): Return x axis y 0000~270F (9999): Return y axis
|  | Return code |  |  |  | Acquisition of adjustment value (when "00" specified) Return the vertical adjustment value and the horizontal adjustment value param - Acquisition of LCD alignment correction (01) 00: OFF 01: ON - Acquisition of adjustment color (02) 01: Red 02: Blue 03: Green - Acquisition of pattern color (03) 01: R/G/B 02: R/G 03: G/B 04: R/B
| Call of LCD alignment memory | POPLA x1 | N/A | OK | N/A | N/A
|  | Parameter/Return code |  |  |  | N/A
| Registration of LCD alignment memory | PUSHLA x1 | N/A | OK | N/A | N/A
|  | Parameter/Return code |  |  |  | N/A
| Deletion of LCD alignment memory | ERASELA x1 | N/A | OK | N/A | N/A
|  | Parameter/Return code |  |  |  | N/A
| Rename Memory | NAMEMEMS x1 x2 x3 | N/A | OK | OK | OK
|  | Parameter |  |  |  | x1: Memory No. 01: Memory 1 : 0A: Memory 10
x2: Name F0: Custom x3: Custom name (ASCII code)
|  | NAMEMEMS? x1 | N/A | OK | OK | OK
|  | Parameter |  |  |  | Please refer the x1 parameter of NAMEMEMS
|  | Return code |  |  |  | Please refer the x2 and x3 parameter of NAMEMEMS
| Rename Lens Position | NAMELP x1 x2 | N/A | OK | OK | N/A
|  | Parameter |  |  |  | N/A
|  | NAMELP? x1 | N/A | OK | OK | N/A
|  | Parameter |  |  |  | N/A
|  | Return code |  |  |  | N/A
| Split screen function | SPS x1 x2 | N/A | OK | OK | OK
|  | Parameter |  |  |  | SPS 01 00 : Split screen (2 screens) OFF 01 01 : Split screen (2 screens) ON SPS 02 00 : Both screen size are same 02 01 : Left screen become bigger than right 02 02 : Right screen become bigger than left SPS 03 xx : Source change of left screen *1 SPS 04 xx : Source change of right screen *1 SPS 05: Switch left and right screen. SPS 06 00: Audio output: Auto *2 06 01: Left screen's audio output 06 02: Right screen's audio output SPS 0B 00: Screen position: Top 0B 01: Screen position: Middle *1 Please refer the "source code" *2 Audio is output from the enlarged screen. If both screen size are same, audio is output from the left screen.
|  | SPS? | N/A | OK | OK | OK
|  | Parameter |  |  |  | 00: All settings 01: Split screen (2 screens) 02: Screen size 03: Source of left screen 04: Source of right screen 06: Audio output 0B: Screen position
|  | Return code |  |  |  | x1=00: Returns the values to be obtained for each parameter of 01-04, 06 in parameter order. X1=01-04, 06, 0B Please refer the parameter of SPS
Environment setting | Set/Confirmation the reverse image (Horizontal) | HREVERSE xxx | N/A | OK | OK | OK
|  | HREVERSE? | N/A | OK | OK | OK
|  | Parameter/Return code |  |  |  | ON : Flip horizontal OFF: Normal position INIT (Setting only)
| Set/Confirmation the reverse image (Vertical) | VREVERSE xxx | N/A | OK | OK | OK
|  | VREVERSE? | N/A | OK | OK | OK
|  | Parameter/Return code |  |  |  | ON : Flip vertical OFF: Normal position INIT (Setting only)
| Set/Confirmation Vertical Installation Set | VPLACEMENT x1 | N/A | OK | N/A | OK
|  | VPLACEMENT? | N/A | OK | N/A | OK
|  | Parameter/Return code |  |  |  | 00: Vertical installation 01: Not vertical installation
| Selecting/Confirmation background color (A/V Mute display screen) | MSEL xx | N/A | OK | N/A | N/A
|  | MSEL? | N/A | OK | N/A | N/A
|  | Parameter/Return code |  |  |  | N/A
| Reset All | INITALL | N/A | OK | OK | N/A
| Reset All | INITALL2 x1 | N/A | OK | OK | OK
|  | Parameter/Return code |  |  |  | x1 = Initializing target (Hex) bit 10: Memory bit 9: Multi-Projection bit 8: Interactive (870Ei/870Gi/780Ei) bit 7: Pen/Touch (870Ei/870Gi/780Ei) bit 6: Network bit 5: Management bit 4: Operation bit 3: Display bit 2: Installation bit 1: Signal I/O bit 0: Image Set as 0: Do not perform initialize Set as 1: Perform initialize *This parameter is bit assigned. Please take care to use this command.
| Factory Reset | INITFACTORY x1 | N/A | OK | OK | OK
|  | Parameter |  |  |  | x1: Initialization password
| Set User default Set | USERDATASET x1 | N/A | OK | OK | N/A
|  | Parameter |  |  |  | N/A
| Reset by User default Set | INITUSERDATA x1 | N/A | OK | OK | N/A
|  | Parameter |  |  |  | N/A
| Selecting/Confirmation Communication Speed | SPEED xx | N/A | N/A | N/A | OK
|  | Parameter/Return code |  |  |  | 00：9600bps 01：19200bps 02：38400bps 03：57600bps INIT
|  | SPEED? | N/A | N/A | N/A | OK
|  | Parameter/Return code |  |  |  | 00：9600bps 01：19200bps 02：38400bps 03：57600bps
| Set/Confirmation projector ID | PROJID xx | N/A | OK | OK | OK
|  | PROJID? | N/A | OK | OK | OK
|  | Parameter/Return code |  |  |  | 00: OFF 01-09: ID1-ID9 INIT (Setting only)
| Set/Confirmation Air filter cleaning message | FLCLENOT x1 | N/A | OK | OK | N/A
|  | FLCLENOT? | N/A | OK | OK | N/A
|  | Parameter/Return code |  |  |  | N/A
| Set/Confirmation the timing of cleaning air filter | FLCLETIM x1 | N/A | OK | N/A | N/A
|  | FLCLETIM? | N/A | OK | N/A | N/A
|  | Parameter/Return code |  |  |  | N/A
| Set/Confirmation projection direction Set | DIRECTION xx | N/A | OK | N/A | N/A
|  | Parameter |  |  |  | N/A
|  | DIRECTION? | N/A | OK | N/A | N/A
|  | Return code |  |  |  | N/A
| Set/Confirmation remote controller | RCTYPE xx | N/A | OK | OK | N/A
|  | RCTYPE? | N/A | OK | OK | N/A
|  | Parameter/Return code |  |  |  | N/A
| Set/Confirmation illumination | ILLUM xx | N/A | OK | OK | OK (870E/875E/780E)
|  | ILLUM? | N/A | OK | OK | OK (870E/875E/780E)
|  | Parameter/Return code |  |  |  | 00: OFF 01: ON INIT (Setting only)
| Call of lens position * Recalls the lens shift (LENS/HLENS), zoom (ZOOM), focus (FOCUS), and distortion (DISTORTION) saved in the lens position. | POPLP xx | N/A | OK | OK | N/A
|  | Parameter |  |  |  | N/A
| Registration of lens position * Save the position of the lens adjusted using lens shift, zoom, focus, and distortion. | PUSHLP xx | N/A | OK | OK | N/A
|  | Parameter |  |  |  | N/A
| Deletion of lens position * Initialize the lens shift, zoom, focus, and distortion saved in the lens position. | ERASELP xx | N/A | OK | OK | N/A
|  | Parameter |  |  |  | N/A
| Set/Confirmation the reverse Key position | KREVERSE xx | N/A | OK | N/A | OK
|  | KREVERSE? | N/A | OK | N/A | OK
|  | Parameter/Return code |  |  |  | 10: OFF 11: ON INIT (Setting only)
| Set/Confirmation menu display position | MENUDISP mode param | N/A | OK | OK | N/A
|  | MENUDISP? mode | N/A | OK | OK | N/A
|  | Parameter/Return code |  |  |  | N/A
| Set/Confirmation message display position | MSGPOS x1 | N/A | OK | OK | N/A
|  | MSGPOS? | N/A | OK | OK | N/A
|  | Parameter/Return code |  |  |  | N/A
| On screen Set | ONSCREEN x1 | N/A | OK | OK | N/A
|  | ONSCREEN? | N/A | OK | OK | N/A
|  | Parameter/Return code |  |  |  | N/A
| Set OSD Rotation | OSDROTATE x1 | N/A | OK | OK | OK
|  | OSDROTATE? | N/A | OK | OK | OK
|  | Parameter/Return code |  |  |  | 00: OFF 01: Rotate 90 degree (Clockwise) 02: Rotate 90 degree (Counter Clockwise)
| Standby confirmation Set | STANDBYCONF mode | N/A | N/A | OK | N/A
|  | STANDBYCONF? | N/A | N/A | OK | N/A
|  | Parameter/Return code |  |  |  | N/A
| Set/Confirmation display product code | PRODUCT mode | N/A | OK | N/A | N/A
|  | PRODUCT? | N/A | OK | N/A | N/A
|  | Parameter/Return code |  |  |  | N/A
| Set/Confirmation HDBaseT control box | HCB x1 | N/A | OK | N/A | OK (870E/875E)
|  | HCB? | N/A | OK | N/A | OK (870E/875E)
|  | Parameter/Return code |  |  |  | 00: OFF 01: ON INIT (Setting only)
| Set/Confirmation Control box | CB x1 | N/A | OK | N/A | OK
|  | CB? | N/A | OK | N/A | OK
|  | Parameter/Return code |  |  |  | 00: OFF 01: ON INIT (Setting only)
| Set/Confirmation HDBaseT | HDBASET terminal mode | N/A | OK | OK | OK (870Ei/870Gi/870E/875E)
|  | HDBASET? terminal | N/A | OK | OK | OK (870Ei/870Gi/870E/875E)
|  | Parameter/Return code |  |  |  | 00: OFF 01: ON INIT (Setting only)
| Set/Confirmation projection lens Set for short throw model | SFLENS mode | N/A | OK | OK | N/A
|  | Parameter/Return code |  |  |  | N/A
|  | SFLENS? | N/A | OK | OK | N/A
|  | Parameter/Return code |  |  |  | N/A
N/A
| Set/Confirmation installation angle | ANGLE param | N/A | OK | N/A | N/A
|  | ANGLE? | N/A | OK | N/A | N/A
|  | Parameter/Return code |  |  |  | N/A
| Set/Confirmation installation angle (Horizontal direction) | HANGLE param | N/A | OK | N/A | N/A
|  | HANGLE? | N/A | OK | N/A | N/A
|  | Parameter/Return code |  |  |  | N/A
| Set ECO display | PSDISP mode | N/A | OK | N/A | N/A
|  | PSDISP? | N/A | OK | N/A | N/A
|  | Parameter/Return code |  |  |  | N/A
| Set Startup source search | STSEARCH mode | N/A | OK | N/A | N/A
|  | STSEARCH? | N/A | OK | N/A | N/A
|  | Parameter/Return code |  |  |  | N/A
| Set Set/Confirmation default input source | STSOURCE mode | N/A | OK | OK | OK (870E/875E/780E)
|  | STSOURCE? | N/A | OK | OK | OK (870E/875E/780E)
|  | Parameter/Return code |  |  |  | 00: Last Source 30: HDMI1 52: USB 53: LAN 80: HDBaseT A0: HDMI2 C0: HDMI3
| Lamp select | LAMPSEL x1 | N/A | OK | N/A | N/A
|  | LAMPSEL? | N/A | OK | N/A | N/A
|  | Parameter/Return code |  |  |  | N/A
| Set "One touch OFF" | INSTANTOFF x1 | N/A | OK | N/A | N/A
|  | INSTANTOFF? | N/A | OK | N/A | N/A
|  | Parameter/Return code |  |  |  | N/A
| Set/Confirmation Quick startup mode | FASTBOOT x1 | N/A | OK | OK | OK
|  | FASTBOOT? | N/A | OK | OK | OK
|  | Parameter/Return code |  |  |  | 00: OFF 01: 20min 02: 60min 03: 90min
| Set/Confirmation refresh mode | REFRESHTIME x1 | N/A | OK | OK | OK
|  | REFRESHTIME? | N/A | OK | OK | OK
|  | Parameter/Return code |  |  |  | 01: 1 hour 0D: 13 hours 02: 2 hours 0E: 14 hours 03: 3 hours 0F: 15 hours 04: 4 hours 10: 16 hours 05: 5 hours 11: 17 hours 06: 6 hours 12: 18 hours 07: 7 hours 13: 19 hours 08: 8 hours 14: 20 hours 09: 9 hours 15: 21 hours 0A: 10 hours 16: 22 hours 0B: 11 hours 17: 23 hours 0C: 12 hours 18: 24 hours
| Start refresh mode | REFRESH | N/A | OK | OK | OK
|  | Parameter/Return code |  |  |  | x1 ON: Start refresh mode OFF: Finish refresh mode
| Set/Confirmation refresh mode message display Set | REFRESHMSG x1 | N/A | OK | OK | OK
|  | REFRESHMSG? | N/A | OK | OK | OK
|  | Parameter/Return code |  |  |  | 00: OFF 01: Show message
| Set/Confirmation batch setup range | BARANGE x1 | N/A | OK | OK | OK
|  | BARANGE? | N/A | OK | OK | OK
|  | Parameter/Return code |  |  |  | 00: ALL 01: Limited
| Set/Confirmation Power voltage monitoring Set | ACMONITOR x1 | N/A | OK | OK | N/A
|  | ACMONITOR? | N/A | OK | OK | N/A
|  | Parameter/Return code |  |  |  | N/A
| Start light calibration | LTCALB | N/A | OK | OK | OK
|  | Parameter/Return code |  |  |  | N/A
| Set/Confirmation light calibration(Schedule) | AUTOLTCALB x1 | N/A | OK | OK | OK
|  | AUTOLTCALB? | N/A | OK | OK | OK
|  | Parameter/Return code |  |  |  | 00: OFF 01: ON INIT (Setting only)
| Confirmation last light calibration date | LASTLTCALB? | N/A | OK | OK | OK
|  | Return code |  |  |  | yyyyMMddHHmm (year, month, day, hour, min) 2000 ~ 2099: yyyy 01 ~ 12: MM 01 ~ 31: dd 00 ~ 23: HH 00 ~ 59: mm
| Set/Confirmation SDI link type | SDILINK x1 x2 | N/A | OK | N/A | N/A
|  | SDILINK? x1 | N/A | OK | N/A | N/A
|  | Parameter/Return code |  |  |  | N/A
N/A
| Set/Confirmation SDI format Set | SDISET x1 x2 x3 x4 x5 x6 x7 SDISET x1 INIT | N/A | OK | N/A | N/A
|  | SDISET? x1 | N/A | OK | N/A | N/A
|  | Parameter/Return code |  |  |  | N/A
N/A
| Set/Confirmation screen saver | SCREENSAVER x1 | N/A | OK | N/A | N/A
|  | SCREENSAVER? | N/A | OK | N/A | N/A
|  | Parameter/Return code |  |  |  | N/A
| Set/Confirmation USB power delivery | USBSUPPLY x1 | N/A | OK | OK | OK
|  | USBSUPPLY? | N/A | OK | OK | OK
|  | Parameter/Return code |  |  |  | 00: While projecting 01: Always
| Set/Confirmation Device cooling Set | REARBAYCOOLING x1 | N/A | OK | N/A | N/A
|  | REARBAYCOOLING? | N/A | OK | N/A | N/A
|  | Parameter/Return code |  |  |  | N/A
| Set/Confirmation DisplayPort link type Set | DPLINK x1 x2 | N/A | OK | N/A | N/A
|  | DPLINK? x1 | N/A | OK | N/A | N/A
|  | Parameter/Return code |  |  |  | N/A
N/A
| Set/Confirmation HDMI output | HDMIOUT x1 x2 | N/A | OK | N/A | N/A
|  | HDMIOUT? x1 | N/A | OK | N/A | N/A
|  | Parameter/Return code |  |  |  | N/A
N/A
N/A
N/A
N/A
| Set/Confirmation Menu color | MENUCOLOR x1 | N/A | OK | N/A | OK
|  | MENUCOLOR? | N/A | OK | N/A | OK
|  | Parameter/Return code |  |  |  | 00: Black 01: White INIT (Setting only)
| Set/Confirmation Kitting | KITTING x1 | N/A | OK | OK | OK
|  | KITTING? | N/A | OK | OK | OK
|  | Parameter/Return code |  |  |  | 00: NFC Write Protection ON 01: NFC Write Protection OFF
| ECO batch setting start | ECOSETUP [x1] | N/A | OK | OK | OK
|  | Parameter |  |  |  | x1: ON INIT
| Set/Confirmation language | LANG xx | N/A | OK | OK | OK
|  | LANG? | N/A | OK | OK | OK
|  | Parameter/Return code |  |  |  | <WW> 01: English 02: Japanese 03: French 04: German 05: Italian 06: Spanish 07: Portuguese 08: Simplified Chinese 09: Korean 16: Traditional Chinese 1B: Thai 1C: Indonesian 20: Malay 21: Vietnamese 23: Hindi
<EEB/EME/EMEH (Includes 15 languages)> 0A: Dutch 14: Turkish 0B: Danish 15: Arabic 0C: Polish 17: Romanian 0D: Hungarian 18: Slovenian 0E: Czech 19: Ukrainian 0F: Norwegian 1A: Catalan 10: Swedish 1D: Croatian 11: Finnish 1E: Slovak 12: Russian 1F: Bulgarian 13: Greek 22: Hebrew (EMEH only) 24: Persian (Except for EMEH)
For ECC 01: English 04: German 02: Japanese 08: Simplified Chinese 03: French
| Set/Confirmation messages | IPROMPT x1 | N/A | OK | OK | OK
|  | IPROMPT? | N/A | OK | OK | OK
|  | Parameter/Return code |  |  |  | ON: Message ON OFF: Message OFF INIT (Setting only)
| Selecting/Confirmation background color | NOSEL xx | N/A | OK | OK | OK
|  | NOSEL? | N/A | OK | OK | OK
|  | Parameter/Return code |  |  |  | 01: Black 02: Blue 03: Logo INIT (Setting only)
| Set/Confirmation startup screen | SCREEN x1 | N/A | OK | OK | OK
|  | SCREEN? | N/A | OK | OK | OK
|  | Parameter/Return code |  |  |  | ON: Startup screen ON OFF: Startup screen OFF INIT (Setting only)
| Set/ Confirmation remote control receiver Set | RCLT xx | N/A | OK | OK | OK
|  | RCLT? | N/A | OK | OK | OK
|  | Parameter/Return code |  |  |  | 00: Turn OFF the front/rear receiver 01: Turn ON the only front receiver 02: Turn ON the only rear receiver 03: Turn ON the front/rear receiver FF: Turn ON the all receiver (setting only) INIT (setting only)
| Set/Confirmation Auto adjustment | ASETS xxx | N/A | OK | OK | N/A
|  | ASETS? | N/A | OK | OK | N/A
|  | Parameter/Return code |  |  |  | N/A
| Set/Confirmation direct power on | DIRECTON xxx | N/A | OK | OK | OK
|  | DIRECTON? | N/A | OK | OK | OK
|  | Parameter/Return code |  |  |  | ON: Enable "Direct Power On" OFF: Disable "Direct Power On" INIT (Setting only)
| Set/Confirmation auto power on | AUTOPWRON x1 | N/A | OK | OK | OK
|  | AUTOPWRON? | N/A | OK | OK | OK
|  | Parameter/Return code |  |  |  | 00: Off 30: HDMI1 31: Signal detection of HDMI
| Set/Confirmation standby mode | SPOWER x1 | N/A | OK | OK | OK
|  | SPOWER? | N/A | OK | OK | OK
|  | Parameter/Return code |  |  |  | ON: Communication ON OFF: Communication OFF INIT (Setting only)
| Set/Confirmation HDMI Link | HDMILINK mode param | N/A | OK | OK | OK
|  | HDMILINK? mode | N/A | OK | OK | OK
|  | Parameter/Return code |  |  |  | 01: HDMI Link 02: Power ON Link 03: Power OFF Link 04: Audio Out Device INIT (Setting only) mode=01 00: OFF 01: ON mode=02 00: OFF 01: Bidirectional 02: Device -> PJ 03: PJ -> Device mode=03 00: OFF 01: ON mode=04 00: Projector 01: AV system
| Set/Confirmation Power On/Off link of HDMI out | HDMIOUTPWRLINK x1 | N/A | OK | OK | OK
|  | HDMIOUTPWRLINK? | N/A | OK | OK | OK
|  | Parameter/Return code |  |  |  | x1: 00: OFF 01: ON INIT (Setting only)
| Setting HDMI Out Terminal End | HDMIOUTTERMN x1 | N/A | OK | OK | OK
|  | HDMIOUTTERMN? | N/A | OK | OK | OK
|  | Parameter/Return code |  |  |  | x1: 00: OFF 01: ON INIT (Setting only)
| Setting User button function | BUTALLOC button function | N/A | OK | OK | OK
|  | BUTALLOC? button | N/A | OK | OK | OK
|  | Parameter/Return code |  |  |  | button 84: User Button function 00: Light Source Mode 01: Information 07: Mic Input Level 08: Pattern Guide 10: Automatic pen calibration (870Ei/870Gi/780Ei) 1F: Setting Plate Installation Guide 29: Content Playback (870E/875E/780E) 2D: LAN Information FF: Not Set
| Setting Date and Time | DATETIME time | N/A | OK | OK | OK
|  | DATETIME? | N/A | OK | OK | OK
|  | Parameter/Return code |  |  |  | yyMMddHHmmss (year, month, day, hour, min, sec) 00 ~ 99: yy 01 ~ 12: MM 01 ~ 31: dd 00 ~ 23: HH 00 ~ 59: mm 00 ~ 59: ss INIT (Setting only)
| Set/Confirmation High altitude mode | ALTITUDE mode | N/A | OK | OK | OK
|  | ALTITUDE? | N/A | OK | OK | OK
|  | Parameter/Return code |  |  |  | 00: OFF 01: ON INIT (Setting only)
| Set/Confirmation EDID | EDID x1 [x2 x3 x4] EDID INIT | N/A | OK | OK | N/A
|  | Parameter/Return code |  |  |  | N/A
N/A
N/A
|  | EDID? | N/A | OK | OK | N/A
|  | Parameter/Return code |  |  |  | N/A
| Dual Unit Interactive | MULTIDEVINT x1 x2 | N/A | OK | N/A | OK (870Ei/870Gi/780Ei)
|  | MULTIDEVINT? | N/A | OK | N/A | OK (870Ei/870Gi/780Ei)
|  | Parameter/Return code |  |  |  | x1 00: Dual Unit Interactive ON/OFF 01: Column Order 02: Connect Computer INIT (Setting only) x2 Dual Unit Interactive ON/OFF (x1=00) 00: OFF 01: ON Column Order (x1=01) 01: 1 (Left side) 02: 2 (Right side) Connect Computer (x1=02) 00: NO 01: YES
Home Screen | Set/Confirmation Home screen auto display | AUTOHOME x1 | N/A | OK | OK | OK
|  | AUTOHOME? | N/A | OK | OK | OK
|  | Parameter/Return code |  |  |  | 00: OFF 01: ON
| Set/Confirmation home Set custom function | HFUNC x1 x2 | N/A | OK | OK | N/A
|  | HFUNC? x1 | N/A | OK | OK | N/A
|  | Parameter/Return code |  |  |  | N/A
| Set/Confirmation home Set custom function 2 | HFUNC2 x1 x2 [x3] | N/A | OK | N/A | N/A
|  | HFUNC2? x1 x2 | N/A | OK | N/A | N/A
|  | Parameter/Return code |  |  |  | N/A
| Set/Confirmation home Set custom function 2 | HFUNC2 x1 x2 x3 | N/A | OK | N/A | N/A
|  | HFUNC2? x1 x2 | N/A | OK | N/A | N/A
|  | Parameter/Return code |  |  |  | N/A
Network setting | Set AMX DDDP BeaconMessage | AMX | N/A | N/A | N/A | OK
|  | Return code |  |  |  | *The return form follows the specification of AMX. AMXB<-SDKClass=VideoProjector> <-GUID=EPSON_EMP001><-Revision=1.0.0>
| Set/Confirmation of AMX DDDP IP BeaconMessage | AMXDDDP xx | N/A | OK | OK | OK
|  | AMXDDDP? | N/A | OK | OK | OK
|  | Parameter/Return code |  |  |  | 00: BeaconMessage stop 01: BeaconMessage start INIT (Setting only)
| Extron XTP Set/Receive | XTP | N/A | OK | OK | OK (870Ei/870Gi/870E/875E)
|  | XTP? | N/A | OK | OK | OK (870Ei/870Gi/870E/875E)
|  | Parameter/Return code |  |  |  | 00: OFF 01: ON
| Set Wireless LAN power | WLPWR x1 | N/A | OK | OK | OK
|  | WLPWR? | N/A | OK | OK | OK
|  | Parameter/Return code |  |  |  | 00: OFF 01: Wireless LAN ON
| Set Firmware update setting | FWUPDSETTING x1 | N/A | OK | OK | OK
|  | FWUPDSETTING? | N/A | OK | OK | OK
|  | Parameter/Return code |  |  |  | 00: OFF 01: Notifty 02: Do not notify 03: Auto update at midnight (Except for EAL)
| Bluetooth setting | BLT x1 | N/A | OK | N/A | OK (870Ei/870Gi/780Ei)
|  | BLT? | N/A | OK | N/A | OK (870Ei/870Gi/780Ei)
|  | Parameter/Return code |  |  |  | 00: OFF 01: ON INIT (Setting only)
Screen Mirroring | Set Screen Mirroring Power | WDPWR x1 | N/A | OK | N/A | OK
|  | WDPWR? | N/A | OK | N/A | OK
|  | Parameter/Return code |  |  |  | 00: OFF 01: ON
| Set Screen Mirroring display name | WDNAME x1 | N/A | OK | N/A | N/A
|  | WDNAME? | N/A | OK | N/A | N/A
|  | Parameter/Return code |  |  |  | N/A
| Set Screen Mirroring Interface | WDIF x1 | N/A | OK | N/A | N/A
|  | WDIF? | N/A | OK | N/A | N/A
|  | Parameter/Return code |  |  |  | N/A
| Set Screen Mirroring performance | WDPERF x1 | N/A | OK | N/A | OK
|  | WDPERF? | N/A | OK | N/A | OK
|  | Parameter/Return code |  |  |  | 01: Setting1 (Fine) 02: Setting2 03: Setting3 04: Setting4 (Fast)
| Set Screen Mirroring connection mode | WDWPSMODE x1 | N/A | OK | N/A | N/A
|  | WDWPSMODE? | N/A | OK | N/A | N/A
|  | Parameter/Return code |  |  |  | N/A
| Set Screen Mirroring Operation Mode | WDMODE x1 | N/A | OK | N/A | N/A
|  | WDMODE? | N/A | OK | N/A | N/A
|  | Parameter/Return code |  |  |  | N/A
| Set Screen Mirroring meeting mode | WDMTMODE x1 | N/A | OK | N/A | N/A
|  | WDMTMODE? | N/A | OK | N/A | N/A
|  | Parameter/Return code |  |  |  | N/A
| Set Screen Mirroring Channel | WDCH x1 | N/A | OK | N/A | N/A
|  | WDCH? | N/A | OK | N/A | N/A
|  | Parameter/Return code |  |  |  | N/A
| Set Screen Mirroring Device Name notification | WDCNTNOTIFY x1 | N/A | OK | N/A | N/A
|  | WDCNTNOTIFY? | N/A | OK | N/A | N/A
|  | Parameter/Return code |  |  |  | N/A
| Set Screen Mirroring PIN code notification | WDPINNOTIFY x1 | N/A | OK | N/A | N/A
|  | WDPINNOTIFY? | N/A | OK | N/A | N/A
|  | Parameter/Return code |  |  |  | N/A
| Initialize Screen Mirroring | WDINIT | N/A | OK | N/A | N/A
|  | Parameter/Return code |  |  |  | N/A
| Apply Screen Mirroring Sets | WDRESET | N/A | OK | N/A | OK
|  | Parameter/Return code |  |  |  | N/A
| Set Screen Mirroring Protocol Version | WDVER? | N/A | OK | N/A | N/A
|  | Parameter/Return code |  |  |  | N/A
| Set/Confirmation Interrupt Set(Screen Mirroring) | WDINTRPT x1 | N/A | OK | N/A | N/A
|  | WDINTRPT? | N/A | OK | N/A | N/A
|  | Parameter/Return code |  |  |  | N/A
| Set/Confirmation Capture Set(Screen Mirroring) | WDCAPT x1 | N/A | OK | N/A | N/A
|  | WDCAPT? | N/A | OK | N/A | N/A
|  | Parameter/Return code |  |  |  | N/A
| Set/Confirmation Information Set(Screen Mirroring) | WDINFOBAR x1 | N/A | OK | N/A | OK
|  | WDINFOBAR? | N/A | OK | N/A | OK
|  | Parameter/Return code |  |  |  | 00: OFF 01: ON
| Set/Confirmation Access Control (Screen Mirroring) | WDACCESS x1 | N/A | OK | N/A | OK
|  | WDACCESS? | N/A | OK | N/A | OK
|  | Parameter/Return code |  |  |  | 00: OFF 01: ON
| Set/Confirmation Secondary Connections (Screen Mirroring) | WDSECONDARY x1 | N/A | OK | N/A | OK
|  | WDSECONDARY? | N/A | OK | N/A | OK
|  | Parameter/Return code |  |  |  | 00: OFF 01: Interruptions OK 02: No Interruptions
Bluetooth | Bluetooth Audio | BTAUDIO x1 | N/A | OK | N/A | N/A
|  | BTAUDIO? | N/A | OK | N/A | N/A
|  | Parameter/Return code |  |  |  | N/A
Information | Set lamp operation time | LAMP? | N/A | OK | OK | OK
|  | Return code |  |  |  | x1: Laser operation time
| Set operation time | ONTIME? | N/A | OK | OK | OK
|  | Return code |  |  |  | ONTIME=x1 x1: Operation Time
| Signal status | SIGNAL? | N/A | OK | OK | OK
|  | Return code |  |  |  | 00: No signal 01: Signal detected FF: Unsupported signal
| Confirmation source information | SOURCELIST? | N/A | OK | OK | OK
|  | Return code |  |  |  | * Refer the "Source code"
| Confirmation source list | SOURCELISTA? | N/A | OK | OK | OK
|  | Return code |  |  |  | * Refer the "Source code"
| Set/Confirmation log saving location | LOGTO | N/A | OK | OK | OK
|  | LOGTO? | N/A | OK | OK | OK
|  | Parameter/Return code |  |  |  | 00: Internal Memory 01: USB and Internal Memory
| Set serial number | SNO? | N/A | OK | N/A | OK
|  | Return code |  |  |  | SNO=x1 x1:Serial Number
| Confirmation external camera status | EXTCAMERASTS? | N/A | OK | OK | N/A
|  | Return code |  |  |  | N/A
| Confirmation Info menu | MENUINFO? xx | N/A | OK | OK | OK
|  | Parameter |  |  |  | 00: All data 01: Status 02: Operation Hours 05: Event ID
Interactive Function | Set/Confirmation touch unit power | ITRLC x1 | N/A | OK | N/A | OK (870Ei/870Gi/780Ei)
|  | ITRLC? | N/A | OK | N/A | OK (870Ei/870Gi/780Ei)
|  | Parameter/Return code |  |  |  | 00: OFF 01: ON
| Set/Confirmation pen type | PENTYPE x1 | N/A | OK | N/A | OK (870Ei/870Gi/780Ei)
|  | PENTYPE? | N/A | OK | N/A | OK (870Ei/870Gi/780Ei)
|  | Parameter/Return code |  |  |  | 01： Use Rechargeable Pen Only 02： Use Dry-cell Pen Only 03： Combination of Different Pens INIT (Setting only)
| Set/Confirmation automatic pen calibration | PENCALB x1 | N/A | OK | N/A | OK (870Ei/870Gi/780Ei)
|  | PENCALB? | N/A | OK | N/A | OK (870Ei/870Gi/780Ei)
|  | Parameter/Return code |  |  |  | 00: OFF 01: ON INIT (Setting only)
Function Control | Confirmation Test Pattern mode | TESTPATTERN mode [pattern] | N/A | OK | OK | OK
|  | Parameter |  |  |  | mode 00: Test Pattern OFF 01: Test Pattern ON pattern 02: Standard 03: Cross-hatching 04: Color Bars V 05: Grayscale 06: White 0B: Checkerboard 1 0C: Checkerboard 2 0D: Cross-hatching R 0E: Cross-hatching G 0F: Cross-hatching B 10: Color Bars H 11: Black 12: Gray Bars V 13: Gray Bars H 14: Aspect Frame 16: Cross-hatching C 17: Cross-hatching M 18: Cross-hatching Y
| Confirmation Test Pattern mode for WebConfig | WEBTESTPATTERN mode [pattern] | N/A | OK | OK | OK
|  | Parameter |  |  |  | mode 00: Test Pattern OFF 01: Test Pattern ON INIT (Setting only) pattern 03: Point Correction (3x3, White) 04: Point Correction (5x5, White) 05: Point Correction (9x9, White) 06: Point Correction (3x3, Red) 07: Point Correction (5x5, Red) 08: Point Correction (9x9, Red) 09: Point Correction (3x3, Green) 0A: Point Correction (5x5, Green) 0B: Point Correction (9x9, Green) 0C: Point Correction (3x3, Yellow) 0D: Point Correction (5x5, Yellow) 0E: Point Correction (9x9, Yellow) 19: Point Correction (17x17, White) 1A: Point Correction (17x17, Red) 1B: Point Correction (17x17, Green) 1C: Point Correction (17x17, Yellow) 1D: Point Correction (17x17, Blue) 1E: Point Correction (17x17, Cyan) 1F: Point Correction (17x17, Magenta)
20: Point Correction (3x3, Blue) 21: Point Correction (3x3, Cyan) 22: Point Correction (3x3, Magenta) 23: Point Correction (5x5, Blue) 24: Point Correction (5x5, Cyan) 25: Point Correction (5x5, Magenta) 26: Point Correction (9x9, Blue) 27: Point Correction (9x9, Cyan) 28: Point Correction (9x9, Magenta)
30: Adjustment pattern for Geometry Correction W 31: Adjustment pattern for Geometry Correction R 32: Adjustment pattern for Geometry Correction G 33: Adjustment pattern for Geometry Correction B 34: Adjustment pattern for Geometry Correction C 35: Adjustment pattern for Geometry Correction M 36: Adjustment pattern for Geometry Correction Y
| Confirmation Test Pattern mode for WebConfig (Point Correction) | WEBPOINTPATTERN x1 [x2 x3 x4] | N/A | OK | OK | OK
|  | Parameter |  |  |  | x1 00: Test Pattern OFF 01: Test Pattern On x2=Points (Vert.) 03: 3 05: 5 09: 9 11: 17 21: 33 x3=Points (Horz.) 03: 3 05: 5 09: 9 11: 17 21: 33 x4=Pattern color 01: White 02: Red 03: Green 04: Blue 05: Cyan 06: Magenta 07: Yellow
Warning/Error | Getting Error information | ERR? | N/A | OK | N/A | OK
|  | Return code |  |  |  | 00: There is no error or the error is recovered 01: Fan error 04: High internal temperature error 06: Laser error 0C: Low air flow error FF: Other error

## G890E
Back to Product List
Command list | [6 empty] | Key code |  |  | Source code
Execution time | [6 empty] | OK:Available / N/A: Return "ERR") |  |  | OK:Available / N/A: Return "ERR")
Item |  | Time |  |  |  |  | Main Key | Code | G890E/G790SE G890U/G790G | Source | Code | G890E/G790SE G890U/G790G
PWR ON | After displaying the logo | 30 seconds |  |  |  |  | Operation |  |  | INPUT1 | 10 | N/A
PWR OFF | Normal | 0 second |  |  |  |  | Power | 01 | OK |  | 11 | N/A
| When a high temperature warning occurs | 20 seconds |  |  |  |  | Menu | 03 | OK |  | 12 | N/A
| When a high temperature error occurs | 300 seconds |  |  |  |  | ESC | 05 | OK |  | 13 | N/A
| When an error other than a high temperature error occurs | 90 seconds |  |  |  |  | Enter | 16 | OK |  | 14 | N/A
[7 empty] | Up | 35 | OK |  | 15 | N/A
OK:Available / N/A: Return "ERR") | [6 empty] | Down | 36 | OK |  | 16-1E | N/A
Function Category | Command Function | Command Name | Operation "Password" function | Network | WebAPI | G890E/G790SE G890U/G790G | Left | 37 | OK |  | 1F | N/A
Power Control | Power On | PWR ON | OK | OK | OK | OK | Right | 38 | OK | INPUT2 | 20 | N/A
| Power Off | PWR OFF | OK | OK | OK | OK | Source |  |  |  | 21 | N/A
| Confirmation power status | PWR? | OK | OK | OK | OK | Source Search | 48 | OK |  | 22 | N/A
|  | (Response code returned ) |  |  |  | 00: Standby Mode 01: Normal status 02: Warmup 03: Cool down 04: Standby Mode (Network ON) / Communication Standby 05: Abnormality standby 09: A/V standby / USB power standby | Other |  |  |  | 23 | N/A
| Set/Confirmation sleep mode | SMODE x1 x2 | N/A | OK | OK | OK | A/V Mute | 15 | OK |  | 24 | N/A
|  | Parameter |  |  |  | x1: Operation 00: Sleep Mode ON 01: Sleep Mode OFF INIT x2: Sleep Mode Timer 01-1E (1-30min) |  |  |  |  | 25 | N/A
|  | SMODE? x1 | N/A | OK | OK | OK |  |  |  |  | 26-2E | N/A
|  | Parameter |  |  |  | x1 00: Operation, Setting time 01: Operation, Setting time, Max setting time | IR | Code | G890E/G790SE G890U/G790G |  | 2F | N/A
|  | Return code |  |  |  | y1: Setting state 00: Sleep Mode ON 01: Sleep Mode OFF y2: Setting Time 01-1E (1-30min) y3: Max setting time 01-1E (1-30min) | Power | 3B | OK | INPUT3 (DVI/HDMI) | 30 | OK (HDMI1)
| Set/Confirmation shutter timer | STSMODE x1 x2 | N/A | OK | OK | N/A | Power ON | A1 | OK |  | 31 | (Digital-RGB)
|  | STSMODE? | N/A | OK | OK | N/A | Power OFF | 6C | OK |  | 32 | N/A
|  | Parameter/Return code |  |  |  | N/A | Menu | 3C | OK |  | 33 | (RGB-Video)
| Set/Confirmation shutter settings (Startup) | STPWRON x1 | N/A | OK | OK | N/A | Home/Help | 30 | OK |  | 34 | (YCbCr)
|  | STPWRON? | N/A | OK | OK | N/A | ESC | 3D | OK |  | 35 | (YPbPr)
|  | Parameter/Return code |  |  |  | N/A | Enter | 49 | OK |  | 36-3E | N/A
| Set/Confirmation shutter settings (Standby) | STPWROFF x1 | N/A | OK | OK | N/A | Pointer: Up | 58 | OK |  | 3F | N/A
|  | STPWROFF? | N/A | OK | OK | N/A | Pointer: Down | 59 | OK | VIDEO | 40 | N/A
|  | Parameter/Return code |  |  |  | N/A | Pointer: Left | 5A | OK | VIDEO(RCA) | 41 | N/A
| Set/Confirmation A/V Mute timer | MUTETIMER xx | N/A | OK | OK | OK | Pointer: Right | 5B | OK | VIDEO(S) | 42 | N/A
|  | MUTETIMER? | N/A | OK | OK | OK | SourceSearch | 67 | OK | VIDEO(YCbCr) | 43 | N/A
|  | Parameter/Return code |  |  |  | 00: OFF 01: ON INIT (Setting only) | HDMI | 4D | OK | VIDEO(YPbPr) | 44 | N/A
Main Unit Operation | Key operation | KEY xx *Refer to the "Key code" | N/A | OK | OK | OK | Wireless | 8A | OK | VIDEO(BNC) | 45 | N/A
Projection screen adjustment | Set vertical keystone correction value | VKEYSTONE xxx | N/A | OK | OK | OK | USB | 85 | OK | VIDEO(AUX) | 46 | N/A
|  | VKEYSTONE? | N/A | OK | OK | OK | Computer/HDBaseT | B9 | OK | VIDEO07 | 47 | N/A
|  | Parameter/Return code |  |  |  | 0-255 INIT/INC/DEC (Setting only) | Freeze | 47 | OK | VIDEO08 | 48 | N/A
| Set horizontal keystone correction value | HKEYSTONE xxx | N/A | OK | OK | OK | E-Zoom+ | 28 | OK | VIDEO09 | 49 | N/A
|  | HKEYSTONE? | N/A | OK | OK | OK | E-Zoom- | 29 | OK | Reserved | 4A-4F | N/A
|  | Parameter/Return code |  |  |  | 0-255 INIT/INC/DEC (Setting only) | A/V Mute | 3E | OK | EasyMP | 50 | N/A
| Set auto keystone correction | AUTOKEYSTONE xxx | N/A | OK | N/A | N/A | Volume+ | 56 | OK |  | 51 | N/A
|  | AUTOKEYSTONE? | N/A | OK | N/A | N/A | Volume- | 57 | OK |  | 52 | OK (USB)
|  | Parameter/Return code |  |  |  | N/A | 0(10Key) | 70 | OK |  | 53 | OK (LAN)
| Set vertical balance | VBALANCE x1 | N/A | OK | OK | OK | 1(10Key) | 71 | OK |  | 54 | N/A
|  | VBALANCE? | N/A | OK | OK | OK | 2(10Key) | 72 | OK |  | 55 | N/A
|  | Parameter/Return code |  |  |  | 0-255 INIT/INC/DEC (Setting only) | 3(10Key) | 73 | OK |  | 56 | N/A
| Set vertical balance | HBALANCE x1 | N/A | OK | OK | OK | 4(10Key) | 74 | OK |  | 57 | N/A
|  | HBALANCE? | N/A | OK | OK | OK | 5(10Key) | 75 | OK |  | 58 | N/A
|  | Parameter/Return code |  |  |  | 0-255 INIT/INC/DEC (Setting only) | 6(10Key) | 76 | OK |  | 59 | N/A
| Set/Confirmation Quick Corner | QC x1 x2 x3 x4 x5 x6 x7 x8 | N/A | OK | OK | N/A | 7(10Key) | 77 | OK |  | 5A-5F | N/A
|  | Parameter |  |  |  | N/A | 8(10Key) | 78 | OK | Extended Video source | 60 | N/A
|  | QC? | N/A | OK | OK | N/A | 9(10Key) | 79 | OK | (SDI) | 61 | N/A
|  | Return code |  |  |  | N/A | Customize | 84 | OK |  | 62 | N/A
| Set/Confirmation Quick Corner (Based on the projecting area) | QCS x1 x2 x3 x4 x5 x6 x7 x8 | N/A | OK | N/A | N/A | Default | 88 | OK |  | 63 | N/A
|  | Parameter |  |  |  | N/A | ID | 8F | OK |  | 64 | N/A
|  | QCS? | N/A | OK | N/A | N/A | Rewind | D4 | OK |  | 65 | N/A
|  | Return code |  |  |  | N/A | Fast Forward | D5 | OK |  | 66-6E | N/A
| Set/Confirmation Quick Corner (Allow Set as out of LCD panel area) | QC x1 x2 x3 x4 x5 x6 x7 x8 | N/A | OK | OK | OK | Mute | D8 | OK |  | 6F | N/A
|  | Parameter |  |  |  | x1-x8: -4999-5000 This command can be set in the following turns. Left-top (x, y) => Right-top (x, y) => Right-bottom (x, y) => Left-bottom (x, y) | Play/Pause | DB | OK | DisplayPort | 70 | N/A
|  | QC? | N/A | OK | OK | OK |  |  |  |  | 71 | N/A
|  | Return code |  |  |  | -4999-5000 The coordinates of 4 points are returned by 4lines. |  |  |  |  | 72 | N/A
| Set/Confirmation Quick Corner (Based on the projecting area and Allow Set as out of LCD panel area) | QCS x1 x2 x3 x4 x5 x6 x7 x8 | N/A | OK | N/A | N/A | Return Code | No. | G890E/G790SE G890U/G790G |  | 73 | N/A
|  | Parameter |  |  |  | N/A | 0000000000 | 00 | Un pressed |  | 74 | N/A
|  | QCS? | N/A | OK | N/A | N/A | 0000000001 | 01 |  |  | 75 | N/A
|  | Return code |  |  |  | N/A | 0000000002 | 02 |  |  | 76-7E | N/A
| Set Quick Corner (Vector) | QCV x1 x2 x3 x4 x5 x6 x7 x8 | N/A | OK | OK | OK | 0000000004 | 03 |  |  | 7F | N/A
|  | Parameter |  |  |  | x1-x8: -99~99 This command can be set in the following turns. Left-top (x, y) => Right-top (x, y) => Right-bottom (x, y) => Left-bottom (x, y) | 0000000008 | 04 |  | HDBaseT | 80 | OK
| Set Quick Corner (Coordinates movement) | QCMV control direction movement | N/A | OK | OK | OK | 0000000010 | 05 |  |  | 81 | (Digital-RGB)
|  | Parameter |  |  |  | control: Assign Quick Corner control position 01: Left-Top 02: Right-Top 03: Right-bottom 04: Left-bottom INIT: (Setting only) direction: Assign direction 01: move to upper 02: move to lower 03: move to left 04: move to right movement: input the movement value Only "INC" command is available. (Setting only) | 0000000020 | 06 |  |  | 82 | N/A
| Set H-Keystone adjuster | SLIDEKEYSTONE xxx | N/A | OK | N/A | N/A | 0000000040 | 07 |  |  | 83 | (RGB-Video)
|  | SLIDEKEYSTONE? | N/A | OK | N/A | N/A | 0000000080 | 08 |  |  | 84 | (YCbCr)
|  | Parameter/Return code |  |  |  | N/A | 0000000100 | 09 | Enter |  | 85 | (YPbPr)
| Confirmation of correction function Set | CORRECTMET x1 | N/A | OK | OK | OK | 0000000200 | 10 | Power |  | 86-8E | N/A
|  | CORRECTMET? | N/A | OK | OK | OK | 0000000400 | 11 | SourceSearch |  | 8F | N/A
|  | Return code |  |  |  | 00: OFF 01: H/V keystone 02: Quick Corner 03: Point Correction 04: Curved Surface 05: Corner Wall | 0000000800 | 12 |  | Reserved | 90 | N/A
| Set/Confrimation arc correction | ARC top [direction correct] | N/A | OK | OK | OK | 0000001000 | 13 |  |  | 91 | N/A
|  | ARC? [top] | N/A | OK | OK | OK | 0000002000 | 14 |  |  | 92 | N/A
|  | Parameter |  |  |  | top: correction point 01: Top Left 02: Center of top side 03: Top Right 04: Center of right side 05: Bottom Right 06: Center of bottom side 07: Bottom Left 08: Center of left side INIT (Setting only/Initialize shape and stretch) | 0000004000 | 15 |  |  | 93 | N/A
[6 empty] | direction 01: move to upper 02: move to lower 03: move to left 04: move to right correct: correction amount (pixel) 0~9999 INC only | 0000008000 | 16 |  |  | 94 | N/A
|  | Return code |  |  |  | Returns the horizontal and vertical values of the specified correction point or all correction points. | 0000010000 | 17 |  |  | 95-9F | N/A
| Set/Confirmation point correction | POINT pt vnum hnum color [figure] POINT pt xy move [figure] POINT INIT [figure] | N/A | OK | OK | OK | 0000020000 | 18 |  | Extended DVI/HDMI | A0 | OK (HDMI2)
|  | POINT? [point] | N/A | OK | OK | OK | 0000040000 | 19 |  |  | A1 | (Digital-RGB)
|  | Parameter/Return code |  |  |  | <pt=Setting point correction / Adjustment point> 0: Point correction menu settings 1-9999: Adjustment point | 0000080000 | 20 | Menu |  | A2 | N/A
[6 empty] | pt=0: Point correction menu settings vnum=Points (Vert.) 03: 3 05: 5 09: 9 17: 17 33: 33 hnum=Points (Horiz.) 03: 3 05: 5 09: 9 17: 17 33: 33 color=Pattern Color 02: White 03: Red 04: Green 05: Blue 06: Yellow 07: Cyan 08: Magenta | 0000100000 | 21 |  |  | A3 | (RGB-Video)
[6 empty] | Each Point correction xy=moving direction 01: x-axis + (right) 02: x-axis - (left) 03: y-axis - (upper) 04: y-axis + (lower) move=amount of movement 00~255 INC | 0000200000 | 22 |  |  | A4 | (YCbCr)
[6 empty] | Reset of all point (Setting only) INIT | 0000400000 | 23 |  |  | A5 | (YPbPr)
|  | Return code |  |  |  | When setting point=0000 menu settings, points, color When setting point=0001~9999 correction point, x-axis amount of movement, y-axis amount of movement | 0000800000 | 24 |  |  | A6-AE | N/A
| Set/Confirmation interpolation method for point correction | INTRPLFORM | N/A | OK | OK | OK | 0001000000 | 25 | Up |  | AF | N/A
|  | INTRPLFORM? | N/A | OK | OK | OK | 0002000000 | 26 | Down | INPUT4 | B0 | N/A
|  | Parameter/Return code |  |  |  | 01: Line 02: Curve | 0004000000 | 27 | Left |  | B1 | N/A
| Set/Confirmation Scale function | SCALE set param SCALE set mode SCALE set coord-x coord-y SCALE set range SCALE set dir move | N/A | OK | OK | OK | 0008000000 | 28 | Right |  | B2 | N/A
|  | Parameter |  |  |  | set: Various settings 00: Scale 01: Scale mode 03: Scale Vertically 04: Scale Horizontally 05: Clip Adjustment INIT (Setting only) | 0010000000 | 29 |  |  | B3 | N/A
[6 empty] | set=00: Scale function enable/disable setting 00: OFF 01: Manual 02: Auto set=01: Scale mode setting 40: Full 50: Zoom | 0020000000 | 30 |  |  | B4 | N/A
[6 empty] | set=03: Scale setting -100~0~9999 INC/DEC/INIT set=04: Scale setting -100~0~9999 INC/DEC/INIT | 0040000000 | 31 |  |  | B5 | N/A
[6 empty] | set=05: Clip adjustment movement amount dir: Scroll settings 01: move to upper 02: move to lower 03: move to left 04: move to right move: Amount of movement in each direction 0000~9999 | 0080000000 | 32 |  |  | B6-BE | N/A
|  | SCALE? set | N/A | OK | OK | OK | 0100000000 | 33 | ESC |  | BF | N/A
|  | Parameter |  |  |  | set: Various settings 00: Scale 01: Scale mode 03: Scale Vertically 04: Scale Horizontally 05: Clip Adjustment F0: Clip start coordinates, Clip end coordinates, Get clip size | 0200000000 | 34 | A/V Mute | INPUT5 | C0 | N/A
|  | Return code |  |  |  | Scale function enable/disable setting Scale mode Scale Vertically Scale Horizontally Clip Adjustment direction, amount of movement Each value of clipped out start coordinates, end coordinates, size | 0400000000 | 35 |  |  | C1 | N/A
| Vertical Linearity status | HARCSTRETCH set [scalar] | N/A | OK | OK | OK | 0800000000 | 36 |  |  | C2 | N/A
|  | HARCSTRETCH? | N/A | OK | OK | OK | 1000000000 | 37 |  |  | C3 | N/A
|  | Parameter/Return code |  |  |  | set: Standard line designation 1-9999 (four significant figures) scalar: Linearity -120~120 (XGA/WXGA) -150~150 (SXGA+/WUXGA/4K) INC/DEC (Setting only) common INIT (Setting only) | 2000000000 | 38 |  |  | C4 | N/A
| Horizontal Linearity status | VARCSTRETCH set [scalar] | N/A | OK | OK | OK | 4000000000 | 39 |  |  | C5 | N/A
|  | VARCSTRETCH? | N/A | OK | OK | OK | 8000000000 | 40 |  |  | C6-CE | N/A
|  | Parameter/Return code |  |  |  | set: Standard line designation 1-9999 (four significant figures) scalar: Linearity -256~256 (XGA) -320~320 (WXGA) -350~350 (SXGA+) -480~480 (WXGA/4K) INC/DEC (Setting only) common INIT (Setting only) |  |  |  |  | CF | N/A
| Set/Confirmation maintain aspect ratio for curved surface | ARCASPECT | N/A | OK | OK | OK |  |  |  | Extended HDMI | D0 | N/A
|  | ARCASPECT? | N/A | OK | OK | OK |  |  |  |  | D1 | N/A
|  | Parameter/Return code |  |  |  | 00: OFF 01: ON (Maintain Aspect Ratio) |  |  |  |  | D2 | N/A
| Corner Wall status | DIHEDRAL set form DIHEDRAL set position DIHEDRAL set direction collect | N/A | OK | OK | OK |  |  |  |  | D3 | N/A
|  | DIHEDRAL? set | N/A | OK | OK | OK |  |  |  |  | D4 | N/A
|  | Parameter/Return code |  |  |  | set: Regulation 00: Corner Type 01: Correct Shape 02: Perform adjustment set=00: form 01: Horizontal corner 02: Vertical corner |  |  |  |  | D5 | N/A
[6 empty] | set=01: position 01: Top Left 02: Center of top side 03: Top Right 04: Center of right side 05: Bottom Right 06: Center of bottom side 07: Bottom Left 08: Center of left side |  |  |  |  | D6-DE | N/A
[6 empty] | set=02: direction 01: move to upper 02: move to lower 03: move to left 04: move to right collect: Amount of collection 0-9999 INC (Setting only) common INIT (Setting only) |  |  |  |  | DF | N/A
| Corner Wall Linearity status | DIHSTRETCH scalar | N/A | OK | OK | OK |  |  |  | Cast | E0 | N/A
|  | DIHSTRETCH? | N/A | OK | OK | OK |  |  |  |  | E1 | N/A
|  | Parameter/Return code |  |  |  | <Horizontal> -256~256 (XGA) -320~320 (WXGA) -350~350 (SXGA+) -480~480 (WUXGA/4K) <Vertical> -90~90 (XGA) - 92~92 (WXGA) -135~135 (SXGA+) -150~150 (WUXGA/4K) <common> INIT/INC/DEC (Setting only) |  |  |  |  | E2 | N/A
| Set Color Uniformity | UNIFORMITY x1 | N/A | OK | OK | OK |  |  |  |  | E3 | N/A
|  | UNIFORMITY? | N/A | OK | OK | OK |  |  |  |  | E4 | N/A
|  | Parameter/Return code |  |  |  | 00: OFF 01: ON |  |  |  |  | E5 | N/A
| Adjustment of Color Uniformity | UNEVENCOLOR place level mode value | N/A | OK | OK | OK |  |  |  |  | E6-EE | N/A
|  | UNEVENCOLOR? place level | N/A | OK | OK | OK |  |  |  |  | EF | N/A
|  | Parameter/Return code |  |  |  | place 00: ALL (01 ~ 09) 01: Top Left 02: Center of top side 03: Top Right 04: Center of right side 05: Bottom Right 06: Center of bottom side 07: Bottom Left 08: Center of left side 09: All level 01-08: level1~8 mode 01: Red 02: Blue 03: Green INIT (Setting only) value 0-255 INC/DEC |  |  |  | Change cyclic | F0 (For all source) | OK
| Call of Geometric Correction memory | POPGC x1 | N/A | OK | OK | OK |  |  |  |  | F1 (PC) | OK USB, LAN
|  | Parameter |  |  |  | 01: memory1 02: memory2 03: memory3 |  |  |  |  | F2 (Video) | OK HDMI1, HDMI2, HDBaseT
| Registration of Geometric correction memory | PUSHGC x1 | N/A | OK | OK | OK |  |  |  |  | F3 | N/A
|  | Parameter |  |  |  | 01: memory1 02: memory2 03: memory3 |  |  |  |  | F4 | N/A
| Deletion of Geometric Correction memory | ERASEGC x1 | N/A | OK | OK | OK |  |  |  |  | F5-FF | N/A
|  | Parameter |  |  |  | 00:All (Initialize the geometric correction memory) 01: memory1 02: memory2 03: memory3 |  |  |  | SOURCELIST? SOURCELISTA? Return items |  | 30 HDMI1 A0 HDMI2 80 HDBaseT 52 USB 53 LAN
| Change name/Confirming of Geometric Correction memory | NAMEGC x1 x2 | N/A | OK | OK | OK |  |  |  | Note: Space " " is replaced to "^".
|  | Parameter |  |  |  | x1 Number of memory 01: memory1 02: memory2 03: memory3 x2 Name (ASCII code)
|  | NAMEGC? x1 | N/A | OK | OK | OK
|  | Parameter |  |  |  | Please refer the x1 parameter of NAMEGC
|  | Return code |  |  |  | Please refer the x2 parameter of NAMEGC
| Set Aspect ratio | ASPECT xx | N/A | OK | OK | OK
|  | ASPECT? | N/A | OK | OK | OK
|  | Parameter/Return code |  |  |  | < Screen type (4:3)> 10: 4:3 20: 16:9 30: Auto 50: H Zoom 60: Native A0: V Zoom INIT (Setting only) < Screen type (16:9)(21:9)> 30: Auto 40: Full 50: H Zoom 60: Native A0: V Zoom INIT (Setting only)
< Screen type (16:10)> 20: 16:9 30: Auto 40: Full 50: H Zoom 60: Real A0: V Zoom INIT (Setting only)
<Screen type (16:6)> 30: auto 40: Full INIT (Setting only)
<Auto> x1: mode x2: Parameter of "Auto" =30
| Set/Confirmation zoom size | ZOOMSIZEPOS mode sp | N/A | OK | N/A | N/A
|  | ZOOMSIZEPOS? mode | N/A | OK | N/A | N/A
|  | Parameter/Return code |  |  |  | N/A
| Set/Confirmation Screen type | SCFORMAT mode [position] | N/A | OK | OK | OK
|  | SCFORMAT? | N/A | OK | OK | OK
|  | Parameter/Return code |  |  |  | mode: Setting mode 01: Screen type setting 02: Screen position setting INIT (Setting only) mode=01 01: 4:3 02: 16:9 03: 16:10 04: 16:6 05: 21:9 mode=02 C19 (-999)~000~3E7 (999)
| Changing Luminance | LUMINANCE xx | N/A | OK | OK | OK
|  | LUMINANCE? | N/A | OK | OK | OK
|  | Parameter/Return code |  |  |  | 00: Normal 01: Quiet 04: Extended 05: Custom INIT (Setting only)
| Luminance Level Set | LUMLEVEL level | N/A | OK | OK | OK
|  | LUMLEVEL? | N/A | OK | OK | OK
|  | Parameter/Return code |  |  |  | 0-255 INIT/INC/DEC (Setting only)
| Set/Confirmation Constant Brightness | LUMCONST x1 | N/A | OK | N/A | OK
|  | LUMCONST? | N/A | OK | N/A | OK
|  | Parameter/Return code |  |  |  | 00: OFF 01: ON
| Set/Confirmation Constant Brightness | LUMCONST x1 [x2] | N/A | OK | N/A | N/A
|  | LUMCONST? | N/A | OK | N/A | N/A
|  | Parameter/Return code |  |  |  | N/A
| Set/Confirmation Luminance Level (Light Source Mode: Custom) | LUMCUSTOM? | N/A | OK | N/A | OK
|  | Return code |  |  |  | Brightness level (%)
| Set/Confirmation Luminance Level | DIMMING x1 (100[%]-[x1][%]) | N/A | OK | N/A | N/A
|  | DIMMING? | N/A | OK | N/A | N/A
|  | Parameter/Return code |  |  |  | N/A
| Set/Confirmation digital picture shift | IMGSHIFT x y | N/A | OK | N/A | N/A
|  | IMGSHIFT? | N/A | OK | N/A | N/A
|  | Parameter/Return code |  |  |  | N/A
| Set Tele/Wide value | ZOOM xxx | OK | OK | OK | N/A
|  | ZOOM? | OK | OK | OK | N/A
|  | Parameter/Return code |  |  |  | N/A
| Set focus value | FOCUS xxx | OK | OK | OK | N/A
|  | FOCUS? | OK | OK | OK | N/A
|  | Parameter/Return code |  |  |  | N/A
| Set vertical lens shift value | LENS x1 [x2] | OK | OK | OK | N/A
|  | Parameter |  |  |  | N/A
|  | LENS? | OK | OK | N/A | N/A
|  | Return code |  |  |  | N/A
| Set horizontal lens shift value | HLENS x1 [x2] | OK | OK | OK | N/A
|  | Parameter |  |  |  | N/A
|  | HLENS? | OK | OK | N/A | N/A
|  | Return code |  |  |  | N/A
| Set/Confirmation Distortion | DISTORTION x1 | OK | OK | OK | N/A
|  | Parameter |  |  |  | N/A
|  | DISTORTION? | OK | OK | OK | N/A
|  | Return code |  |  |  | N/A
| Lens adjustment mode | LENSADJMODE | OK | OK | N/A | N/A
|  | LENSADJMODE? | OK | OK | N/A | N/A
|  | Parameter/Return code |  |  |  | N/A
| Lens calibration | LENSCALB | OK | OK | OK | N/A
| Confirmation lens calibration history | LENSCALBHIST? | N/A | OK | OK | N/A
|  | Parameter/Return code |  |  |  | N/A
| Set Overscan ratio | OVSCAN xx | N/A | OK | N/A | OK
|  | OVSCAN? | N/A | OK | N/A | OK
|  | Parameter/Return code |  |  |  | 00: OFF 02: 4% 04: 8% A0: Auto INIT (Setting only)
| Set/Confirmation PJ installation | AUTOINSTL x1 | N/A | OK | N/A | N/A
|  | AUTOINSTL? | N/A | OK | N/A | N/A
|  | Parameter/Return code |  |  |  | N/A
| Set/Confirmation motion sensor | MOTIONSENSOR x1 | N/A | N/A | N/A | N/A
|  | MOTIONSENSOR? | N/A | N/A | N/A | N/A
|  | Parameter/Return code |  |  |  | N/A
| Set/Confirmation Energy Saving Mode | ENGYMODE x1 | N/A | OK | OK | N/A
|  | ENGYMODE? | N/A | OK | OK | N/A
|  | Parameter/Return code |  |  |  | N/A
Changing Source/Input resolution setting | Selecting/Confirmation input source | SOURCE xx * Refer to the "Source code" | N/A | OK | OK | OK
|  | SOURCE? * Refer to the "Source code" | N/A | OK | OK | OK
| Set/Confirmation resolution | RESOL x1 | N/A | OK | N/A | N/A
|  | RESOL? | N/A | OK | N/A | N/A
|  | Parameter/Return code |  |  |  | N/A
| Auto source search | AUTOSEARCH x1 | N/A | OK | N/A | OK
|  | AUTOSEARCH? | N/A | OK | N/A | OK
|  | Parameter/Return code |  |  |  | 00:Off 01:ON
| Set/Confirmation enable source Set | ENSRC x1 x2 | N/A | OK | N/A | N/A
|  | Parameter/Return code |  |  |  | N/A
|  | ENSRC? x1 | N/A | OK | N/A | N/A
|  | Parameter/Return code |  |  |  | N/A
| Set/Confirmation Backup source | BACKUPSOURCE x1 [x2] | N/A | OK | N/A | N/A
|  | Parameter |  |  |  | N/A
|  | BACKUPSOURCE? | N/A | OK | N/A | N/A
|  | Return code |  |  |  | N/A
Image setting | Set/Confirmation brightness value | BRIGHT xxx | N/A | OK | OK | OK
|  | BRIGHT? | N/A | OK | OK | OK
|  | Parameter/Return code |  |  |  | 0-255 INIT/INC/DEC (Setting only)
| Set/Confirmation contrast value | CONTRAST xxx | N/A | OK | OK | OK
|  | CONTRAST? | N/A | OK | OK | OK
|  | Parameter/Return code |  |  |  | 0-255 INIT/INC/DEC (Setting only)
| Set/Confirmation density value | DENSITY xxx | N/A | OK | OK | OK
|  | DENSITY? | N/A | OK | OK | OK
|  | Parameter/Return code |  |  |  | 0-255 INIT/INC/DEC (Setting only)
| Set/Confirmation tint value | TINT xxx | N/A | OK | OK | OK
|  | TINT? | N/A | OK | OK | OK
|  | Parameter/Return code |  |  |  | 0-255 INIT/INC/DEC (Setting only)
| Set/Confirmation sharpness value | SHARP x1 | N/A | OK | OK | N/A
|  | SHARP x1 x2 | N/A | OK | OK | OK
|  | Parameter |  |  |  | x1: Adjustment Value 0-255 INC/DEC/INIT x2: Specific setting 00: Standard 01: Thin Line Enhancement 02: Thick Line Enhancement
|  | SHARP? | N/A | OK | OK | N/A
|  | SHARP? x1 | N/A | OK | OK | OK
|  | Parameter |  |  |  | Please refer x2 of sharpness setting
|  | Return code |  |  |  | 0-255
| Set/Confirmation Red/Blue/Green color value | RED xxx | N/A | OK | N/A | N/A
|  | RED? | N/A | OK | N/A | N/A
|  | Parameter/Return code |  |  |  | N/A
|  | GREEN xxx | N/A | OK | N/A | N/A
|  | GREEN? | N/A | OK | N/A | N/A
|  | Parameter/Return code |  |  |  | N/A
|  | BLUE xxx | N/A | OK | N/A | N/A
|  | BLUE? | N/A | OK | N/A | N/A
|  | Parameter/Return code |  |  |  | N/A
| Set/Confirmation color temperature value | CTEMP xxx | N/A | OK | OK | OK
|  | CTEMP? | N/A | OK | OK | OK
|  | Parameter/Return code |  |  |  | Absolute color temperature 0-255 INIT/INC/DEC (Setting only)
| Set/Confirmation flesh tone value | FCOLOR xxx | N/A | OK | OK | OK
|  | FCOLOR? | N/A | OK | OK | OK
|  | Parameter/Return code |  |  |  | 0-255 INIT/INC/DEC (Setting only)
| Set/Confirmation color mode | CMODE xx | N/A | OK | OK | OK
|  | CMODE? | N/A | OK | OK | OK
|  | Parameter/Return code |  |  |  | 04:Presentation 06:Dynamic 07: Natural 0E: BT.709 0F: DICOM SIM 15: Cinema 1A: Multi Projection INIT (Setting only)
| Set/Confirmation horizontal position | HPOS xxx | N/A | OK | N/A | N/A
|  | HPOS? | N/A | OK | N/A | N/A
|  | Parameter/Return code |  |  |  | N/A
| Set/Confirmation vertical position | VPOS xxx | N/A | OK | N/A | N/A
|  | VPOS? | N/A | OK | N/A | N/A
|  | Parameter/Return code |  |  |  | N/A
| Set/Confirmation tracking | TRACKING xxx | N/A | OK | N/A | N/A
|  | TRACKING? | N/A | OK | N/A | N/A
|  | Parameter/Return code |  |  |  | N/A
| Set/Confirmation sync value | SYNC xxx | N/A | OK | N/A | N/A
|  | SYNC? | N/A | OK | N/A | N/A
|  | Parameter/Return code |  |  |  | N/A
| Set/Confirmation noise reduction adjustment | NRS xx | N/A | OK | N/A | OK
|  | Parameter |  |  |  | 0-255 INIT/INC/DEC
|  | NRS? | N/A | OK | N/A | OK
|  | Parameter/Return code |  |  |  | 0-255
| MPEG smoothing | MPEGNRS x1 | N/A | OK | N/A | OK
|  | MPEGNRS? | N/A | OK | N/A | OK
|  | Parameter/Return code |  |  |  | 00: OFF 01: Low 02: Normal 03: High
| Set/Confirmation mosquito noise reduction adjustment | MNRS xx | N/A | OK | N/A | N/A
|  | MNRS? | N/A | OK | N/A | N/A
|  | Parameter/Return code |  |  |  | N/A
| Set/Confirmation block noise reduction adjustment | BNRS xx | N/A | OK | N/A | N/A
|  | BNRS? | N/A | OK | N/A | N/A
|  | Parameter/Return code |  |  |  | N/A
| Set/Confirmation offset value (Red/Blue/Green) | OFFSETR xxx | N/A | OK | OK | OK
|  | OFFSETR? | N/A | OK | OK | OK
|  | Parameter/Return code |  |  |  | 0-255 INIT/INC/DEC (Setting only)
|  | OFFSETG xxx | N/A | OK | OK | OK
|  | OFFSETG? | N/A | OK | OK | OK
|  | Parameter/Return code |  |  |  | 0-255 INIT/INC/DEC (Setting only)
|  | OFFSETB xxx | N/A | OK | OK | OK
|  | OFFSETB? | N/A | OK | OK | OK
|  | Parameter/Return code |  |  |  | 0-255 INIT/INC/DEC (Setting only)
| Set/Confirmation gain value (Red/Blue/Green) | GAINR xxx | N/A | OK | OK | OK
|  | GAINR? | N/A | OK | OK | OK
|  | Parameter/Return code |  |  |  | 0-255 INIT/INC/DEC (Setting only)
|  | GAING xxx | N/A | OK | OK | OK
|  | GAING? | N/A | OK | OK | OK
|  | Parameter/Return code |  |  |  | 0-255 INIT/INC/DEC (Setting only)
|  | GAINB xxx | N/A | OK | OK | OK
|  | GAINB? | N/A | OK | OK | OK
|  | Parameter/Return code |  |  |  | 0-255 INIT/INC/DEC (Setting only)
| Set/Confirmation gamma value | GAMMA xx | N/A | OK | N/A | OK
|  | GAMMA? | N/A | OK | N/A | OK
|  | Parameter/Return code |  |  |  | 17: Setting 5 / Gamma 1.7 18: Setting 4 / Gamma 1.8 19: Setting 3 / Gamma 1.9 20: Setting 2 / Gamma 2.0 21: Setting 1 / Gamma 2.1 22: Setting 0 / Gamma 2.2 23: Setting -1 / Gamma 2.3 24: Setting -2 / Gamma 2.4 25: Setting -3 / Gamma 2.5 26: Setting -4 / Gamma 2.6 27: Setting -5 / Gamma 2.7 F0: Custom INIT (Setting only)
| Set/Confirmation gamma step value | GAMMALV x1 x2 | N/A | OK | N/A | OK
|  | Parameter |  |  |  | x1: Tone 00-08: Tone1 ~ Tone9 x2: Adjustment value 0-255 INC/DEC
|  | GAMMALV? xx | N/A | OK | N/A | OK
|  | Parameter |  |  |  | Please refer x1 of GAMMALV command
|  | Return code |  |  |  | 0-255
| Set/Confirmation RGBCMY Set value | AXESADJ x1 x2 x3 x4 | N/A | OK | N/A | OK
|  | Parameter |  |  |  | x1: Color 01: R 02: G 03:B 04: C 05: M 06: Y 90: ALL x2: Hue 0-255 x3: Chromatic value 0-255 x4: Brightness 0-255 INIT
|  | AXESADJ? | N/A | OK | N/A | OK
|  | Return code |  |  |  | 0-255 Return the hue, chromatic value, and brightness of each color in the order of R, G, B, C, M, Y
| Set/Confirmation multi screen Set value | MULSCR x1 x2 x3 | N/A | OK | OK | OK
|  | Parameter |  |  |  | x1: Adjustment item 01: Display pattern 05: Color adjustment R 06: Color adjustment G 07: Color adjustment B 08: Color adjustment RGB INIT
x2: Level setting 00: OFF (Only x1=01) 01~08: Level1~8 FF: All
x3: Adjustment value (Except x1=01) 0-255 INIT/INC/DEC [x3]: Type (x1=01 & except x2=00) 00: Gray level pattern 01: Blend pattern
|  | MULSCR? xx | N/A | OK | OK | OK
|  | Parameter |  |  |  | x1: Adjustment item 01: Display pattern 05: Color adjustment R 06: Color adjustment G 07: Color adjustment B
|  | Return code |  |  |  | Return the Level value or adjustment value Level value: 00-08, FF Adjustment value: 000-255
| Set/Confirmation multi screen operation | MULTI x1 | N/A | OK | N/A | N/A
|  | MULTI? | N/A | OK | N/A | N/A
|  | Parameter/Return code |  |  |  | N/A
| Call of memory | POPMEM x1 x2 | N/A | OK | N/A | OK
|  | Parameter |  |  |  | x1: Memory item 02: Advanced x2: Memory No. 01: Memory 1 : 0A: Memory 10
| Registration of memory | PUSHMEM x1 x2 | N/A | OK | N/A | OK
|  | Parameter |  |  |  | x1: Memory item 02: Advanced x2: Memory No. 01: Memory 1 : 0A: Memory 10
| Deletion of memory | ERASEMEM x1 x2 | N/A | OK | OK | OK
|  | Parameter |  |  |  | x1: Memory item 00: ALL 02: Advanced x2: Memory No. 01: Memory 1 : 0A: Memory 10
| Confirmation of the color | CSEL? | N/A | OK | N/A | OK
|  | Return code |  |  |  | 07: RGB/RGBCMY
| Set/Confirmation color gamut value | CGAMUT xx | N/A | OK | N/A | N/A
|  | CGAMUT? | N/A | OK | N/A | N/A
|  | Parameter/Return code |  |  |  | N/A
| Set/Confirmation contrast enhancement value | ACE xx | N/A | OK | N/A | N/A
|  | ACE? | N/A | OK | N/A | N/A
|  | Parameter/Return code |  |  |  | N/A
| Set/Confirmation 4K Enhancement | 4KENHANCE xx | N/A | OK | OK | OK (G890E/G790SE/G790G)
|  | 4KENHANCE? | N/A | OK | OK | OK (G890E/G790SE/G790G)
|  | Parameter/Return code |  |  |  | 00: OFF 01: Full HD 02: WUXGA+
| Set/Confirmation | IMGPRESET x1 | N/A | OK | N/A | OK
|  | IMGPRESET? | N/A | OK | N/A | OK
|  | Parameter/Return code |  |  |  | 00: OFF 01: Setting 1 02: Setting 2 03: Setting 3 04: Setting 4 05: Setting 5 INIT (Setting only)
| Set/Confirmation Super resolution Set | SUPERRES x1 | N/A | OK | N/A | N/A
|  | SUPERRES? | N/A | OK | N/A | N/A
|  | Parameter/Return code |  |  |  | N/A
| High Resolution: Fine line adjustment | SHRF x1 | N/A | OK | N/A | OK
|  | SHRF? | N/A | OK | N/A | OK
|  | Parameter/Return code |  |  |  | 0-255 INC/DEC/INIT
| High Resolution: Soft focus detail | SHRS x1 | N/A | OK | N/A | OK
|  | SHRS? | N/A | OK | N/A | OK
|  | Parameter/Return code |  |  |  | 0-255 INC/DEC/INIT
| Super Resolution: Simultaneous set/confirmation of Fine line adjustment and Soft focus detail | SHR x1 | N/A | OK | N/A | N/A
|  | SHR? | N/A | OK | N/A | N/A
|  | Parameter/Return code |  |  |  | N/A
| Range Set of Detail enhancement | DERANGE x1 | N/A | OK | N/A | OK
|  | Parameter/Return code |  |  |  | 0-255 INC/DEC/INIT
|  | DERANGE? | N/A | OK | N/A | OK
|  | Parameter/Return code |  |  |  | 0-255
| Strength Set of Detail enhancement | DESTRENGTH x1 | N/A | OK | N/A | OK
|  | Parameter/Return code |  |  |  | 0-255 INC/DEC/INIT
|  | DESTRENGTH x1 | N/A | OK | N/A | OK
|  | Parameter/Return code |  |  |  | 0-255
| Set/Confirmation pull down Set (2-2/4-4 pull down) | PULLDOWN x1 | N/A | OK | N/A | N/A
|  | PULLDOWN? | N/A | OK | N/A | N/A
|  | Parameter/Return code |  |  |  | N/A
| Set/Confirmation frame interpolation Set | MCFI xx | N/A | OK | OK | N/A
|  | MCFI? | N/A | OK | OK | N/A
|  | Parameter/Return code |  |  |  | N/A
| Set/Confirmation HDR Color space | CLRSPACE x1 | N/A | OK | N/A | OK
|  | CLRSPACE? | N/A | OK | N/A | OK
|  | Parameter/Return code |  |  |  | 00:Auto 01: BT.709 02: BT.2020
| Set/Confirmation HDR Dynamic range | DYNRANGE x1 | N/A | OK | N/A | OK
|  | DYNRANGE? | N/A | OK | N/A | OK
|  | Parameter/Return code |  |  |  | 00: Auto 01: SDR 20: HDR10 30: HLG
| Set/Confirmation HDR PQ Set | HDRPQ x1 | N/A | OK | N/A | OK
|  | HDRPQ? | N/A | OK | N/A | OK
|  | Parameter/Return code |  |  |  | 01-16: HDR10 Mode
| Set/Confirmation HDR HLG Set | HDRHLG x1 | N/A | OK | N/A | OK
|  | HDRHLG? | N/A | OK | N/A | OK
|  | Parameter/Return code |  |  |  | 01-16: HLG Mode
| Set/Confirmation grayscale pattern Set | GRAYSCALE x1 x2 x3 | N/A | N/A | N/A | N/A
|  | Parameter |  |  |  | N/A
|  | GRAYSCALE? x1 | N/A | N/A | N/A | N/A
|  | Parameter |  |  |  | N/A
|  | Return code |  |  |  | N/A
| Set/Confirmation BOX pattern Set | BOXPATTERN x1 [x2 x3 x4 x5] | N/A | OK | N/A | N/A
|  | BOXPATTERN? | N/A | OK | N/A | N/A
|  | Parameter/Return code |  |  |  | N/A
| Set/Confirmation scene adaptive gamma set | SCENEGAMMA x1 | N/A | OK | N/A | OK
|  | SCENEGAMMA? | N/A | OK | N/A | OK
|  | Parameter/Return code |  |  |  | 0-255 INIT/INC/DEC (Setting only)
| Set/Confirmation Auto Contrast Enhancement | CONTENHANCE x1 | N/A | OK | N/A | N/A
|  | CONTENHANCE? | N/A | OK | N/A | N/A
|  | Parameter/Return code |  |  |  | N/A
| Set/Confirmation Dynamic Tone Mapping | DYCTONEMAP x1 | N/A | OK | N/A | N/A
|  | DYCTONEMAP? | N/A | OK | N/A | N/A
|  | Parameter/Return code |  |  |  | N/A
| Set/Confirmation Deinterlacing | IPS xxx | N/A | OK | OK | N/A
|  | IPS? | N/A | OK | OK | N/A
|  | Parameter/Return code |  |  |  | N/A
| Set/Confirmation Dynamic Contrast | DYNCONT x1 [x2 x3] DYNCONT INIT DYNCONT? | N/A | OK | OK | N/A
|  | Parameter/Return code |  |  |  | N/A
| Set/Confirmation Lights-Out Control | LIGHTOUT x1 [x2 x3] LIGHTOUT INIT LIGHTOUT? | N/A | OK | OK | N/A
|  | Parameter/Return code |  |  |  | N/A
| Edge Blending function | EGBLEND mode [param] [sted] [value] [range] EGBLEND mode INIT EGBLEND INIT | NA | OK | OK | OK
|  | Parameter |  |  |  | [EGBLEND mode] 10: Edge blending function 20: Edge position adjustment 21: Edge position adjustment (Blend range) 22: Edge position adjustment (Blend start position) 2F: Edge position adjustment (All settings) 30: Blend curve 50: Line guide 51: Pattern guide 60: Guide color
[EGBLEND mode param] mode=10: Edge blending function 00: OFF 01: Blending/Black Level 02: Black Level
[EGBLEND mode param sted] mode=20: Edge position adjustment 01: Top Edge 02: Bottom Edge 03: Left Edge 04: Right Edge sted: Edge position adjustment setting 00: OFF 01: ON
[EGBLEND mode param range] mode=21/22: Blend range/Blend start position 01: Top Edge 02: Bottom Edge 03: Left Edge 04: Right Edge range 0~9999 INC/DEC
[EGBLEND mode param value] mode=30: Blend curve 01: Top Edge 02: Bottom Edge 03: Left Edge 04: Right Edge value 1~87: Curve1~135
[EBGLEND mode param] mode=50/51: Line guide/Pattern guide 00: OFF 01: ON
[EGBLEND mode param] mode=60: Guide color 04-09: Patter4~9
range mode=2F: Edge position adjustment (All settings) Set the values of Edge position adjustment (mode=20) and Edge position adjustment (mode=21) together.
EGBLEND mode INIT mode 30: Blend curve
|  | EGBLEND? mode (param) | NA | OK | OK | OK
|  | Parameter |  |  |  | mode: Edge blending setting type 10: Edge blending function 20: Edge position adjustment 21: Edge position adjustment (Blend range) 22: Edge position adjustment (Blend start position) 30: Blend curve 50: Line guide 51: Pattern guide 60: Guide color F0: Maximum blend rage
param: Edge position adjustment value mode=20/21/22/30 01: Top Edge 02: Bottom Edge 03: Left Edge 04: Right Edge
|  | Return code |  |  |  | mode=10: Edge blending function mode=20: Edge position adjustment mode=21: Blend range: 0000~9999 mode=22: Blend start position: 0000~9999 mode=30: Blend curve: 01~87 mode=50: Line guide mode=51: Pattern guide mode=60: Guide color mode=F0: Maximum blend rage
| Set/Confirmation Black Level adjustment area | BKADJPOINT 00 BKADJPOINT 01 index BKADJPOINT 02 index x y BKADJPOINT 03 index dir move BKADJPOINT 04 BKADJPOINT 05 param value BKADJPOINT 06 pnum BKADJPOINT 07 edge BKADJPOINT 08 edge dir move BKADJPOINT 09 edge id_e BKADJPOINT 0A edge id_e x y BKADJPOINT 0B edge id_e xy move BKADJPOINT 0C area param value | NA | OK | OK | OK
|  | Parameter/Return code |  |  |  | mode: 00: Setting black level adjustment area 04: Execute black level adjustment 06: Adjustment points 07: Specify adjustment line 08: Move adjustment line 09: Specify adjustment point 0A: Move adjustment point (coordinate) 0B: Move adjustment point (movement amount) 0C: Adjustment by area INIT
pnum: 3: 3 5: 5 9: 9 17: 17 edge: 01: Top side 02: Bottom side 03: Left side 04: Right side
dir: 01: X-coordinate (+) (Right) 02: X-coordinate (-) (Left) 03: Y-coordinate (+) (Up) 04: Y-coordinate (-) (Down) move: 0~9999 INC DEC id_e: Specifiable range depends on pnum.
x, y: 0~9999, 0~9999 area: 01: Left-top 02: Top 03: Right-top 04: Left 05: Center 06: Right 07: Left-bottom 08: Bottom 09: Right-bottom param: 05: Red 06: Green 07: Blue 08: Brightness value: 0~255/INC/DEC (Except Param=08) INC/DEC (param=08)
mode=06 [BKADJPOINT mode pnum] mode=07 [BKADJPOINT mode edge] mode=08 [BKADJPOINT mode edge dir move] mode=09 [BKADJPOINT mode edge id_e] mode=0A [BKADJPOINT mode edge id_e x y] mode=0B [BKADJPOINT mode edge id_e x y move] mode=0C [BKADJPOINT mode area param value]
|  | BKADJPOINT? 01 BKADJPOINT? 02 index BKADJPOINT? 03 index BKADJPOINT? 05 BKADJPOINT? 06 pnum BKADJPOINT? 07 BKADJPOINT? 09 BKADJPOINT? 0A edge id_e BKADJPOINT? 0B edge id_e BKADJPOINT? 0C area | N/A | OK | OK | OK
|  | Parameter/Return code |  |  |  | mode: Type 06: Edge points 07: Adjustment line 09: Adjustment point index 0A: Adjustment coordinate 0B: Adjustment point movement amount 0C: Adjustment value by area pnum: Adjustment points 3: 3 5: 5 9: 9 17: 17 up/down/left/right: Enable sate of edge 00: Disable 01: enable index: Index number 0-64 (0=Adjustment point not set) posx/posy: X-Y coordinate 0-9999, 0-9999 dx/dy: X-Y movement amount -9999~9999, -9999~9999
mode=06 3: 3 5: 5 9: 9 17: 17
mode=07 edge: 00: Not set 01: Top side 02: Bottom side 03: Left side 04: Right side mode=09 pnum/up/down/left/right/edge/id_e mode=0A pnum/posx/posy mode=0B pnum/dx/dy mode=0C R/G/B
| Set/Confirmation Black Level adjustment area | BKADJPOINT2 00 BKADJPOINT2 01 index BKADJPOINT2 02 index x y BKADJPOINT2 03 index dir move BKADJPOINT2 04 BKADJPOINT2 05 param value BKADJPOINT2 06 pnum BKADJPOINT2 07 edge BKADJPOINT2 08 edge dir move BKADJPOINT2 09 edge id_e BKADJPOINT2 0A edge id_e x y BKADJPOINT2 0B edge id_e xy move BKADJPOINT2 0C area param value | N/A | OK | N/A | N/A
|  | Parameter/Return code |  |  |  | N/A
N/A
N/A
N/A
N/A
N/A
|  | BKADJPOINT2? 01 BKADJPOINT2? 02 index BKADJPOINT2? 03 index BKADJPOINT2? 05 BKADJPOINT2? 06 BKADJPOINT2? 07 BKADJPOINT2? 09 BKADJPOINT2? 0A edge id_e BKADJPOINT2? 0B edge id_e BKADJPOINT2? 0C area | N/A | OK | N/A | N/A
|  | Parameter/Return code |  |  |  | N/A
N/A
N/A
| Set/Confirmation Blanking | BLANKING x1 x2 BLANKING x1 INC/DEC/INIT | N/A | OK | OK | N/A
|  | Parameter |  |  |  | x1: Blanking 01: Top 02: Bottom 03: Left 04: Right x2: Correction amount Vertical (WUXGA): 0-599 Horizontal (WUXGA): 0-959 INC/DEC/INIT
|  | BLANKING? x1 | N/A | OK | OK | OK
|  | Parameter |  |  |  | x1: Blanking
|  | Return code |  |  |  | x2: Correction amount
Image control | Set/Confirmation Image Processing | IMGPROC mode | N/A | OK | N/A | N/A
|  | IMGPROC? | N/A | OK | N/A | N/A
|  | Parameter/Return code |  |  |  | N/A
Sound | Set/Confirmation volume | VOL xxx | N/A | OK | N/A | OK
|  | VOL? | N/A | OK | N/A | OK
|  | Parameter/Return code |  |  |  | 0-255 INIT/INC/DEC (Setting only)
| Changing/Confirmation audio input | AUDIO mode [source] | N/A | OK | OK | N/A
|  | Parameter/Return code |  |  |  | N/A
|  | AUDIO? [source] | N/A | OK | OK | N/A
|  | Parameter |  |  |  | N/A
|  | Return code |  |  |  | N/A
| Set/Confirming HDMI Audio output Set | HDMIAUDIOOUT x1 | N/A | OK | N/A | N/A
|  | HDMIAUDIOOUT? | N/A | OK | N/A | N/A
|  | Parameter/Return code |  |  |  | N/A
| Set/Confirmation Mic input volume | MICLEVEL xxx | N/A | OK | N/A | N/A
|  | MICLEVEL? | N/A | OK | N/A | N/A
|  | Parameter/Return code |  |  |  | N/A
| Set/Confirmation standby mode Mic status | WAITMIC xxx | N/A | OK | N/A | N/A
|  | WAITMIC? | N/A | OK | N/A | N/A
|  | Parameter/Return code |  |  |  | N/A
| Set/Confirmation Plug-in | PLUGIN x1 | N/A | OK | N/A | N/A
|  | PLUGIN? | N/A | OK | N/A | N/A
|  | Parameter/Return code |  |  |  | N/A
| Set/Confirmation standby mode audio status | WAITSOUND mode | N/A | OK | N/A | N/A
|  | WAITSOUND? | N/A | OK | N/A | N/A
|  | Parameter/Return code |  |  |  | N/A
| Set/Confirmation standby audio output | STANDBYSOUND x1 | N/A | OK | N/A | N/A
|  | STANDBYSOUND? | N/A | OK | N/A | N/A
|  | Parameter/Return code |  |  |  | N/A
| Set/Confirmation AV output | AVOUT x1 | N/A | OK | OK | OK
|  | AVOUT? | N/A | OK | OK | OK
|  | Parameter/Return code |  |  |  | 00: While projecting 01: Always (A/V Standby) INIT (Setting only)
| Set/Confirmation Right and left reversing of Audio | AUDIOOUT mode | N/A | OK | N/A | N/A
|  | Parameter |  |  |  | N/A
|  | AUDIOOUT? | N/A | OK | N/A | N/A
|  | AUDIOOUT? mode | N/A | OK | N/A | N/A
|  | Parameter |  |  |  | N/A
|  | Return code |  |  |  | N/A
| Set/Confirmation sound mode | SOUND x1 | N/A | OK | N/A | N/A
|  | SOUND? | N/A | OK | N/A | N/A
|  | Parameter/Return code |  |  |  | N/A
| Set/Confirmation Beep | BEEP | N/A | OK | OK | OK
|  | BEEP? | N/A | OK | OK | OK
|  | Parameter/Return code |  |  |  | 00: Beep OFF 01: Beep ON INIT (Setting only)
| Release A/V Mute Shutter Release | MUTEMODE | N/A | OK | OK | OK
|  | MUTEMODE? | N/A | OK | OK | OK
|  | Parameter/Return code |  |  |  | 00: Any button 01: A/V Mute
Unique function | Set/Confirmation A/V mute | MUTE xxx | N/A | OK | OK | OK
|  | MUTE? | N/A | OK | OK | OK
|  | Parameter/Return code |  |  |  | ON :Execute "A/V mute" OFF: Cancel "A/V mute" INIT (Setting only)
| Set/Confirmation freeze function | FREEZE xxx | N/A | OK | N/A | OK
|  | FREEZE? | N/A | OK | N/A | OK
|  | Parameter/Return code |  |  |  | ON :Execute "Freeze" OFF: Cancel "Freeze" INIT (Setting only)
| Set/Confirmation fade-in function | FADEIN x1 | N/A | OK | OK | N/A
|  | Parameter/Return code |  |  |  | N/A
|  | FADEIN? | N/A | OK | OK | N/A
|  | Parameter/Return code |  |  |  | N/A
| Set/Confirmation fade-out function | FADEOUT x1 | N/A | OK | OK | N/A
|  | Parameter/Return code |  |  |  | N/A
|  | FADEOUT? | N/A | OK | OK | N/A
|  | Parameter/Return code |  |  |  | N/A
| Set closed caption (only American model) | CCAP xxx | N/A | OK | N/A | N/A
|  | CCAP? | N/A | OK | N/A | N/A
|  | Parameter/Return code |  |  |  | N/A
| Set/Confirmation LCD alignment value | LCDALIGNMENT mode x y updown leftright LCDALIGNMENT mode param | N/A | OK | N/A | N/A
|  | Parameter/Return code |  |  |  | N/A
|  | LCDALIGNMENT? mode x y LCDALIGNMENT? mode | N/A | OK | N/A | N/A
|  | Parameter |  |  |  | N/A
|  | Return code |  |  |  | N/A
| Call of LCD alignment memory | POPLA x1 | N/A | OK | N/A | N/A
|  | Parameter/Return code |  |  |  | N/A
| Registration of LCD alignment memory | PUSHLA x1 | N/A | OK | N/A | N/A
|  | Parameter/Return code |  |  |  | N/A
| Deletion of LCD alignment memory | ERASELA x1 | N/A | OK | N/A | N/A
|  | Parameter/Return code |  |  |  | N/A
| Rename Memory | NAMEMEMS x1 x2 x3 | N/A | OK | N/A | OK
|  | Parameter |  |  |  | x1: Memory No. 01: Memory 1 : 0A: Memory 10
x2: Name F0: Custom x3: Custom name (ASCII code)
|  | NAMEMEMS? x1 | N/A | OK | N/A | OK
|  | Parameter |  |  |  | Please refer the x1 parameter of NAMEMEMS
|  | Return code |  |  |  | Please refer the x2 and x3 parameter of NAMEMEMS
| Rename Lens Position | NAMELP x1 x2 | N/A | OK | OK | N/A
|  | Parameter |  |  |  | N/A
|  | NAMELP? x1 | N/A | OK | OK | N/A
|  | Parameter |  |  |  | N/A
|  | Return code |  |  |  | N/A
| Split screen function | SPS x1 x2 | N/A | OK | N/A | OK
|  | Parameter |  |  |  | SPS 01 00 : Split screen (2 screens) OFF 01 01 : Split screen (2 screens) ON SPS 02 00 : Both screen size are same 02 01 : Left screen become bigger than right 02 02 : Right screen become bigger than left SPS 03 xx : Source change of left screen *1 SPS 04 xx : Source change of right screen *1 SPS 05: Switch left and right screen. SPS 06 00: Audio output: Auto *2 06 01: Left screen's audio output 06 02: Right screen's audio output SPS 0B 00: Screen position: Top 0B 01: Screen position: Middle *1 Please refer the "source code" *2 Audio is output from the enlarged screen. If both screen size are same, audio is output from the left screen.
|  | SPS? | N/A | OK | N/A | OK
|  | Parameter |  |  |  | 00: All settings 01: Split screen (2 screens) 02: Screen size 03: Source of left screen 04: Source of right screen 06: Audio output 0B: Screen position
|  | Return code |  |  |  | x1=00: Returns the values to be obtained for each parameter of 01-04, 06 in parameter order. X1=01-04, 06, 0B Please refer the parameter of SPS
Environment setting | Set/Confirmation the reverse image (Horizontal) | HREVERSE xxx | N/A | OK | OK | OK
|  | HREVERSE? | N/A | OK | OK | OK
|  | Parameter/Return code |  |  |  | ON : Flip horizontal OFF: Normal position INIT (Setting only)
| Set/Confirmation the reverse image (Vertical) | VREVERSE xxx | N/A | OK | OK | OK
|  | VREVERSE? | N/A | OK | OK | OK
|  | Parameter/Return code |  |  |  | ON : Flip vertical OFF: Normal position INIT (Setting only)
| Set/Confirmation Vertical Installation Set | VPLACEMENT x1 | N/A | OK | N/A | N/A
|  | VPLACEMENT? | N/A | OK | N/A | N/A
|  | Parameter/Return code |  |  |  | N/A
| Selecting/Confirmation background color (A/V Mute display screen) | MSEL xx | N/A | OK | N/A | N/A
|  | MSEL? | N/A | OK | N/A | N/A
|  | Parameter/Return code |  |  |  | N/A
| Reset All | INITALL | N/A | OK | OK | OK
| Reset All | INITALL2 x1 | N/A | OK | N/A | N/A
|  | Parameter/Return code |  |  |  | N/A
| Factory Reset | INITFACTORY x1 | N/A | OK | N/A | OK
|  | Parameter |  |  |  | x1: Initialization password
| Set User default Set | USERDATASET x1 | N/A | OK | N/A | N/A
|  | Parameter |  |  |  | N/A
| Reset by User default Set | INITUSERDATA x1 | N/A | OK | N/A | N/A
|  | Parameter |  |  |  | N/A
| Selecting/Confirmation Communication Speed | SPEED xx | N/A | N/A | N/A | OK
|  | Parameter/Return code |  |  |  | 00：9600bps 01：19200bps 02：38400bps 03：57600bps INIT
|  | SPEED? | N/A | N/A | N/A | OK
|  | Parameter/Return code |  |  |  | 00：9600bps 01：19200bps 02：38400bps 03：57600bps
| Set/Confirmation projector ID | PROJID xx | N/A | OK | N/A | OK
|  | PROJID? | N/A | OK | N/A | OK
|  | Parameter/Return code |  |  |  | 00: OFF 01-09: ID1-ID9 INIT (Setting only)
| Set/Confirmation Air filter cleaning message | FLCLENOT x1 | N/A | OK | N/A | OK
|  | FLCLENOT? | N/A | OK | N/A | OK
|  | Parameter/Return code |  |  |  | 00: Air filter cleaning notification OFF 01: Air filter cleaning notification ON INIT (Setting only)
| Set/Confirmation the timing of cleaning air filter | FLCLETIM x1 | N/A | OK | N/A | N/A
|  | FLCLETIM? | N/A | OK | N/A | N/A
|  | Parameter/Return code |  |  |  | N/A
| Set/Confirmation projection direction Set | DIRECTION xx | N/A | OK | N/A | N/A
|  | Parameter |  |  |  | N/A
|  | DIRECTION? | N/A | OK | N/A | N/A
|  | Return code |  |  |  | N/A
| Set/Confirmation remote controller | RCTYPE xx | N/A | OK | N/A | N/A
|  | RCTYPE? | N/A | OK | N/A | N/A
|  | Parameter/Return code |  |  |  | N/A
| Set/Confirmation illumination | ILLUM xx | N/A | OK | OK | OK
|  | ILLUM? | N/A | OK | OK | OK
|  | Parameter/Return code |  |  |  | 00: OFF 01: ON INIT (Setting only)
| Call of lens position * Recalls the lens shift (LENS/HLENS), zoom (ZOOM), focus (FOCUS), and distortion (DISTORTION) saved in the lens position. | POPLP xx | N/A | OK | OK | N/A
|  | Parameter |  |  |  | N/A
| Registration of lens position * Save the position of the lens adjusted using lens shift, zoom, focus, and distortion. | PUSHLP xx | N/A | OK | OK | N/A
|  | Parameter |  |  |  | N/A
| Deletion of lens position * Initialize the lens shift, zoom, focus, and distortion saved in the lens position. | ERASELP xx | N/A | OK | OK | N/A
|  | Parameter |  |  |  | N/A
| Set/Confirmation the reverse Key position | KREVERSE xx | N/A | OK | N/A | OK
|  | KREVERSE? | N/A | OK | N/A | OK
|  | Parameter/Return code |  |  |  | 10: OFF 11: ON INIT (Setting only)
| Set/Confirmation menu display position | MENUDISP mode param | N/A | OK | OK | OK
|  | MENUDISP? mode | N/A | OK | OK | OK
|  | Parameter/Return code |  |  |  | mode 01: OSD menu display position param 00: Center 01: Left 02: Top Left 03: Top 04: Top Right 05: Right 06: Bottom Right 07: Bottom 08: Bottom Left INIT (Setting only)
| Set/Confirmation message display position | MSGPOS x1 | N/A | OK | N/A | OK
|  | MSGPOS? | N/A | OK | N/A | OK
|  | Parameter/Return code |  |  |  | 00: Center 01: Left 02: Top Left 03: Top 04: Top Right 05: Right 06: Bottom Right 07: Bottom 08: Bottom Left
| On screen Set | ONSCREEN x1 | N/A | OK | OK | OK
|  | ONSCREEN? | N/A | OK | OK | OK
|  | Parameter/Return code |  |  |  | 00: OFF (Do not display OSD menu) 01: ON (Display OSD menu)
| Set OSD Rotation | OSDROTATE x1 | N/A | OK | OK | OK
|  | OSDROTATE? | N/A | OK | OK | OK
|  | Parameter/Return code |  |  |  | 00: OFF 01: Rotate 90 degree (Clockwise) 02: Rotate 90 degree (Counter Clockwise)
| Standby confirmation Set | STANDBYCONF mode | N/A | N/A | OK | N/A
|  | STANDBYCONF? | N/A | N/A | OK | N/A
|  | Parameter/Return code |  |  |  | N/A
| Set/Confirmation display product code | PRODUCT mode | N/A | OK | N/A | N/A
|  | PRODUCT? | N/A | OK | N/A | N/A
|  | Parameter/Return code |  |  |  | N/A
| Set/Confirmation HDBaseT | HDBASET terminal mode | N/A | OK | N/A | OK
|  | HDBASET? terminal | N/A | OK | N/A | OK
|  | Parameter/Return code |  |  |  | 00: OFF 01: ON INIT (Setting only)
| Set/Confirmation projection lens Set for short throw model | SFLENS mode | N/A | OK | N/A | N/A
|  | Parameter/Return code |  |  |  | N/A
|  | SFLENS? | N/A | OK | N/A | N/A
|  | Parameter/Return code |  |  |  | N/A
N/A
| Set/Confirmation installation angle | ANGLE param | N/A | OK | N/A | N/A
|  | ANGLE? | N/A | OK | N/A | N/A
|  | Parameter/Return code |  |  |  | N/A
| Set/Confirmation installation angle (Horizontal direction) | HANGLE param | N/A | OK | N/A | N/A
|  | HANGLE? | N/A | OK | N/A | N/A
|  | Parameter/Return code |  |  |  | N/A
| Set ECO display | PSDISP mode | N/A | OK | N/A | N/A
|  | PSDISP? | N/A | OK | N/A | N/A
|  | Parameter/Return code |  |  |  | N/A
| Set Startup source search | STSEARCH mode | N/A | OK | N/A | N/A
|  | STSEARCH? | N/A | OK | N/A | N/A
|  | Parameter/Return code |  |  |  | N/A
| Set Set/Confirmation default input source | STSOURCE mode | N/A | OK | N/A | OK
|  | STSOURCE? | N/A | OK | N/A | OK
|  | Parameter/Return code |  |  |  | 00: Last Source 30: HDMI1 52: USB 53: LAN 80: HDBaseT A0: HDMI2
| Lamp select | LAMPSEL x1 | N/A | OK | N/A | N/A
|  | LAMPSEL? | N/A | OK | N/A | N/A
|  | Parameter/Return code |  |  |  | N/A
| Set "One touch OFF" | INSTANTOFF x1 | N/A | OK | N/A | N/A
|  | INSTANTOFF? | N/A | OK | N/A | N/A
|  | Parameter/Return code |  |  |  | N/A
| Set/Confirmation Quick startup mode | FASTBOOT x1 | N/A | OK | N/A | OK
|  | FASTBOOT? | N/A | OK | N/A | OK
|  | Parameter/Return code |  |  |  | 00: OFF 01: 20min 02: 60min 03: 90min
| Set/Confirmation refresh mode | REFRESHTIME x1 | N/A | OK | N/A | OK
|  | REFRESHTIME? | N/A | OK | N/A | OK
|  | Parameter/Return code |  |  |  | 01: 1 hour 0D: 13 hours 02: 2 hours 0E: 14 hours 03: 3 hours 0F: 15 hours 04: 4 hours 10: 16 hours 05: 5 hours 11: 17 hours 06: 6 hours 12: 18 hours 07: 7 hours 13: 19 hours 08: 8 hours 14: 20 hours 09: 9 hours 15: 21 hours 0A: 10 hours 16: 22 hours 0B: 11 hours 17: 23 hours 0C: 12 hours 18: 24 hours
| Start refresh mode | REFRESH | N/A | OK | N/A | OK
|  | Parameter/Return code |  |  |  | N/A
| Set/Confirmation refresh mode message display Set | REFRESHMSG x1 | N/A | OK | N/A | OK
|  | REFRESHMSG? | N/A | OK | N/A | OK
|  | Parameter/Return code |  |  |  | 00: OFF 01: Show message
| Set/Confirmation batch setup range | BARANGE x1 | N/A | OK | N/A | OK
|  | BARANGE? | N/A | OK | N/A | OK
|  | Parameter/Return code |  |  |  | 00: ALL 01: Limited
| Set/Confirmation Power voltage monitoring Set | ACMONITOR x1 | N/A | OK | N/A | N/A
|  | ACMONITOR? | N/A | OK | N/A | N/A
|  | Parameter/Return code |  |  |  | N/A
| Start light calibration | LTCALB | N/A | OK | N/A | OK
|  | Parameter/Return code |  |  |  | N/A
| Set/Confirmation light calibration(Schedule) | AUTOLTCALB x1 | N/A | OK | OK | OK
|  | AUTOLTCALB? | N/A | OK | OK | OK
|  | Parameter/Return code |  |  |  | 00: OFF 01: ON INIT (Setting only)
| Confirmation last light calibration date | LASTLTCALB? | N/A | OK | N/A | OK
|  | Return code |  |  |  | yyyyMMddHHmm (year, month, day, hour, min) 2000 ~ 2099: yyyy 01 ~ 12: MM 01 ~ 31: dd 00 ~ 23: HH 00 ~ 59: mm
| Set/Confirmation SDI link type | SDILINK x1 x2 | N/A | OK | N/A | N/A
|  | SDILINK? x1 | N/A | OK | N/A | N/A
|  | Parameter/Return code |  |  |  | N/A
N/A
| Set/Confirmation SDI format Set | SDISET x1 x2 x3 x4 x5 x6 x7 SDISET x1 INIT | N/A | OK | N/A | N/A
|  | SDISET? x1 | N/A | OK | N/A | N/A
|  | Parameter/Return code |  |  |  | N/A
N/A
| Set/Confirmation screen saver | SCREENSAVER x1 | N/A | OK | N/A | N/A
|  | SCREENSAVER? | N/A | OK | N/A | N/A
|  | Parameter/Return code |  |  |  | N/A
| Set/Confirmation USB power delivery | USBSUPPLY x1 | N/A | OK | N/A | OK
|  | USBSUPPLY? | N/A | OK | N/A | OK
|  | Parameter/Return code |  |  |  | 00: While projecting 01: Always
| Set/Confirmation Device cooling Set | REARBAYCOOLING x1 | N/A | OK | N/A | N/A
|  | REARBAYCOOLING? | N/A | OK | N/A | N/A
|  | Parameter/Return code |  |  |  | N/A
| Set/Confirmation DisplayPort link type Set | DPLINK x1 x2 | N/A | OK | N/A | N/A
|  | DPLINK? x1 | N/A | OK | N/A | N/A
|  | Parameter/Return code |  |  |  | N/A
N/A
| Set/Confirmation HDMI output | HDMIOUT x1 x2 | N/A | OK | N/A | N/A
|  | HDMIOUT? x1 | N/A | OK | N/A | N/A
|  | Parameter/Return code |  |  |  | N/A
N/A
N/A
N/A
N/A
| Set/Confirmation Menu color | MENUCOLOR x1 | N/A | OK | N/A | N/A
|  | MENUCOLOR? | N/A | OK | N/A | N/A
|  | Parameter/Return code |  |  |  | N/A
| Set/Confirmation Kitting | KITTING x1 | N/A | OK | N/A | N/A
|  | KITTING? | N/A | OK | N/A | N/A
|  | Parameter/Return code |  |  |  | N/A
| ECO batch setting start | ECOSETUP [x1] | N/A | OK | N/A | N/A
|  | Parameter |  |  |  | N/A
| Set/Confirmation language | LANG xx | N/A | OK | N/A | OK
|  | LANG? | N/A | OK | N/A | OK
|  | Parameter/Return code |  |  |  | 01: English 10: Swedish 02: Japanese 11: Finnish 03: French 12: Russian 04: German 13: Greek 05: Italian 14: Turkish 06: Spanish 15: Arabic 07: Portuguese 0F: Norwegian 08: Simplified Chinese 0F: Norwegian 16: Traditional Chinese 17: Romanian 09: Korean 18: Slovenian 0A: Dutch 19: Ukrainian 0B: Danish 1A: Catalan 0C: Polish 1B: Thai 0D: Hungarian 1C: Indonesian 0E: Czech 21: Vietnamese 0F: Norwegian INIT (Setting only)
For ECC 01: English 04: German 02: Japanese 08: Simplified Chinese 03: French
| Set/Confirmation messages | IPROMPT x1 | N/A | OK | OK | OK
|  | IPROMPT? | N/A | OK | OK | OK
|  | Parameter/Return code |  |  |  | ON: Message ON OFF: Message OFF INIT (Setting only)
| Selecting/Confirmation background color | NOSEL xx | N/A | OK | OK | OK
|  | NOSEL? | N/A | OK | OK | OK
|  | Parameter/Return code |  |  |  | 01: Black 02: Blue 03: Logo INIT (Setting only)
| Set/Confirmation startup screen | SCREEN x1 | N/A | OK | OK | OK
|  | SCREEN? | N/A | OK | OK | OK
|  | Parameter/Return code |  |  |  | ON: Startup screen ON OFF: Startup screen OFF INIT (Setting only)
| Set/ Confirmation remote control receiver Set | RCLT xx | N/A | OK | N/A | OK
|  | RCLT? | N/A | OK | N/A | OK
|  | Parameter/Return code |  |  |  | 00: Turn OFF the front/rear receiver 01: Turn ON the only front receiver 02: Turn ON the only rear receiver 03: Turn ON the front/rear receiver FF: Turn ON the all receiver (setting only) INIT (setting only)
| Set/Confirmation Auto adjustment | ASETS xxx | N/A | OK | N/A | N/A
|  | ASETS? | N/A | OK | N/A | N/A
|  | Parameter/Return code |  |  |  | N/A
| Set/Confirmation direct power on | DIRECTON xxx | N/A | OK | N/A | OK
|  | DIRECTON? | N/A | OK | N/A | OK
|  | Parameter/Return code |  |  |  | ON: Enable "Direct Power On" OFF: Disable "Direct Power On" INIT (Setting only)
| Set/Confirmation auto power on | AUTOPWRON x1 | N/A | OK | N/A | OK
|  | AUTOPWRON? | N/A | OK | N/A | OK
|  | Parameter/Return code |  |  |  | 00: Off 31: Signal detection of HDMI
| Set/Confirmation standby mode | SPOWER x1 | N/A | OK | OK | OK
|  | SPOWER? | N/A | OK | OK | OK
|  | Parameter/Return code |  |  |  | ON: Communication ON OFF: Communication OFF INIT (Setting only)
| Set/Confirmation HDMI Link | HDMILINK mode param | N/A | OK | N/A | OK
|  | HDMILINK? mode | N/A | OK | N/A | OK
|  | Parameter/Return code |  |  |  | 01: HDMI Link 02: Power ON Link 03: Power OFF Link 04: Audio Out Device INIT (Setting only) mode=01 00: OFF 01: ON mode=02 00: OFF 01: Bidirectional 02: Device -> PJ 03: PJ -> Device mode=03 00: OFF 01: ON mode=04 00: Projector 01: AV system
| Set/Confirmation Power On/Off link of HDMI out | HDMIOUTPWRLINK x1 | N/A | OK | N/A | OK
|  | HDMIOUTPWRLINK? | N/A | OK |  | OK
|  | Parameter/Return code |  |  | N/A | x1: 00: OFF 01: ON INIT (Setting only)
| Setting HDMI Out Terminal End | HDMIOUTTERMN x1 | N/A | OK | N/A | OK
|  | HDMIOUTTERMN? | N/A | OK | N/A | OK
|  | Parameter/Return code |  |  |  | x1: 00: OFF 01: ON INIT (Setting only)
| Setting User button function | BUTALLOC button function | N/A | OK | N/A | OK
|  | BUTALLOC? button | N/A | OK | N/A | OK
|  | Parameter/Return code |  |  |  | button 84: User Button function 00: Light Source Mode 01: Information 04: Test Pattern 17: On-Screen Display 19: Display the QR code 1E: Image Enhancement 26: Split Screen 29: Content Playback INIT (Setting only)
| Setting Date and Time | DATETIME time | N/A | OK | N/A | OK
|  | DATETIME? | N/A | OK | N/A | OK
|  | Parameter/Return code |  |  |  | yyMMddHHmmss (year, month, day, hour, min, sec) 00 ~ 99: yy 01 ~ 12: MM 01 ~ 31: dd 00 ~ 23: HH 00 ~ 59: mm 00 ~ 59: ss INIT (Setting only)
| Set/Confirmation High altitude mode | ALTITUDE mode | N/A | OK | OK | OK
|  | ALTITUDE? | N/A | OK | OK | OK
|  | Parameter/Return code |  |  |  | 00: OFF 01: ON INIT (Setting only)
| Set/Confirmation EDID | EDID x1 [x2 x3 x4] EDID INIT | N/A | OK | OK | OK
|  | Parameter/Return code |  |  |  | x1=EDID 01: 3840x2160/30Hz 02: 1920x1200/60Hz A0: Custom x2=Resolution 01: 3840x2160 02: 2560x1600 03: 2560x1440 04: 2048x1536 05: 1920x1200 06: 1920x1080 07: 1600x1200 08: 1400x1050 09: 1024x768 0A: 1600x900 0B: 1440x900 0C: 1366x768 0D: 1280x1024 0E: 1280x800 0F: 1280x720 10: 1920x720 11: 3440x1440 12: 2560x1080 13: 2880x1080 14: 3240x1080 15: 3456x1080 16: 3200x900
x3= Refresh Rate 01: 60Hz 02: 50Hz 03: 30Hz 04: 25Hz 05: 24Hz x4=Color Depth 00: 12bit 01: 8bit INIT
N/A
|  | EDID? | N/A | OK | OK | OK
|  | Parameter/Return code |  |  |  | EDID= x1 x2 x3 x4 EDID=x1 (x1=A0)
Home Screen | Set/Confirmation Home screen auto display | AUTOHOME x1 | N/A | OK | N/A | OK
|  | AUTOHOME? | N/A | OK | N/A | OK
|  | Parameter/Return code |  |  |  | 00: OFF 01: ON
| Set/Confirmation home Set custom function | HFUNC x1 x2 | N/A | OK | N/A | OK
|  | HFUNC? x1 | N/A | OK | N/A | OK
|  | Parameter/Return code |  |  |  | x1 = Custom target 01: Custom1 (L2) 02: Custom2 (R2) x2 = Function 02: Test Pattern 03: Network Settings 07: Geometry Correction 08: Info 0B: Image enhance 0D: Split Screen
| Set/Confirmation home Set custom function 2 | HFUNC2 x1 x2 [x3] | N/A | OK | N/A | N/A
|  | HFUNC2? x1 x2 | N/A | OK | N/A | N/A
|  | Parameter/Return code |  |  |  | N/A
| Set/Confirmation home Set custom function 2 | HFUNC2 x1 x2 x3 | N/A | OK | N/A | N/A
|  | HFUNC2? x1 x2 | N/A | OK | N/A | N/A
|  | Parameter/Return code |  |  |  | N/A
Network setting | Set AMX DDDP BeaconMessage | AMX | N/A | N/A | N/A | OK
|  | Return code |  |  |  | *The return form follows the specification of AMX. AMXB<-SDKClass=VideoProjector> <-GUID=EPSON_EMP001><-Revision=1.0.0>
| Set/Confirmation of AMX DDDP IP BeaconMessage | AMXDDDP xx | N/A | OK | N/A | OK
|  | AMXDDDP? | N/A | OK | N/A | OK
|  | Parameter/Return code |  |  |  | 00: BeaconMessage stop 01: BeaconMessage start INIT (Setting only)
| Extron XTP Set/Receive | XTP | N/A | OK | N/A | OK
|  | XTP? | N/A | OK | N/A | OK
|  | Parameter/Return code |  |  |  | 00: OFF 01: ON
| Set Wireless LAN power | WLPWR x1 | N/A | OK | N/A | OK
|  | WLPWR? | N/A | OK | N/A | OK
|  | Parameter/Return code |  |  |  | 00: OFF 01: Wireless LAN ON
| Set Firmware update setting | FWUPDSETTING x1 | N/A | OK | N/A | N/A
|  | FWUPDSETTING? | N/A | OK | N/A | N/A
|  | Parameter/Return code |  |  |  | N/A
Screen Mirroring | Set Screen Mirroring Power | WDPWR x1 | N/A | OK | N/A | N/A
|  | WDPWR? | N/A | OK | N/A | N/A
|  | Parameter/Return code |  |  |  | N/A
| Set Screen Mirroring display name | WDNAME x1 | N/A | OK | N/A | N/A
|  | WDNAME? | N/A | OK | N/A | N/A
|  | Parameter/Return code |  |  |  | N/A
| Set Screen Mirroring Interface | WDIF x1 | N/A | OK | N/A | N/A
|  | WDIF? | N/A | OK | N/A | N/A
|  | Parameter/Return code |  |  |  | N/A
| Set Screen Mirroring performance | WDPERF x1 | N/A | OK | N/A | N/A
|  | WDPERF? | N/A | OK | N/A | N/A
|  | Parameter/Return code |  |  |  | N/A
| Set Screen Mirroring connection mode | WDWPSMODE x1 | N/A | OK | N/A | N/A
|  | WDWPSMODE? | N/A | OK | N/A | N/A
|  | Parameter/Return code |  |  |  | N/A
| Set Screen Mirroring Operation Mode | WDMODE x1 | N/A | OK | N/A | N/A
|  | WDMODE? | N/A | OK | N/A | N/A
|  | Parameter/Return code |  |  |  | N/A
| Set Screen Mirroring meeting mode | WDMTMODE x1 | N/A | OK | N/A | N/A
|  | WDMTMODE? | N/A | OK | N/A | N/A
|  | Parameter/Return code |  |  |  | N/A
| Set Screen Mirroring Channel | WDCH x1 | N/A | OK | N/A | N/A
|  | WDCH? | N/A | OK | N/A | N/A
|  | Parameter/Return code |  |  |  | N/A
| Set Screen Mirroring Device Name notification | WDCNTNOTIFY x1 | N/A | OK | N/A | N/A
|  | WDCNTNOTIFY? | N/A | OK | N/A | N/A
|  | Parameter/Return code |  |  |  | N/A
| Set Screen Mirroring PIN code notification | WDPINNOTIFY x1 | N/A | OK | N/A | N/A
|  | WDPINNOTIFY? | N/A | OK | N/A | N/A
|  | Parameter/Return code |  |  |  | N/A
| Initialize Screen Mirroring | WDINIT | N/A | OK | N/A | N/A
|  | Parameter/Return code |  |  |  | N/A
| Apply Screen Mirroring Sets | WDRESET | N/A | OK | N/A | N/A
|  | Parameter/Return code |  |  |  | N/A
| Set Screen Mirroring Protocol Version | WDVER? | N/A | OK | N/A | N/A
|  | Parameter/Return code |  |  |  | N/A
| Set/Confirmation Interrupt Set(Screen Mirroring) | WDINTRPT x1 | N/A | OK | N/A | N/A
|  | WDINTRPT? | N/A | OK | N/A | N/A
|  | Parameter/Return code |  |  |  | N/A
| Set/Confirmation Capture Set(Screen Mirroring) | WDCAPT x1 | N/A | OK | N/A | N/A
|  | WDCAPT? | N/A | OK | N/A | N/A
|  | Parameter/Return code |  |  |  | N/A
| Set/Confirmation Information Set(Screen Mirroring) | WDINFOBAR x1 | N/A | OK | N/A | N/A
|  | WDINFOBAR? | N/A | OK | N/A | N/A
|  | Parameter/Return code |  |  |  | N/A
| Set/Confirmation Access Control (Screen Mirroring) | WDACCESS x1 | N/A | OK | N/A | N/A
|  | WDACCESS? | N/A | OK | N/A | N/A
|  | Parameter/Return code |  |  |  | N/A
| Set/Confirmation Secondary Connections (Screen Mirroring) | WDSECONDARY x1 | N/A | OK | N/A | N/A
|  | WDSECONDARY? | N/A | OK | N/A | N/A
|  | Parameter/Return code |  |  |  | N/A
Bluetooth | Bluetooth Audio | BTAUDIO x1 | N/A | OK | N/A | N/A
|  | BTAUDIO? | N/A | OK | N/A | N/A
|  | Parameter/Return code |  |  |  | N/A
Information | Set lamp operation time | LAMP? | N/A | OK | N/A | OK
|  | Return code |  |  |  | x1: Laser operation time
| Set operation time | ONTIME? | N/A | OK | N/A | OK
|  | Return code |  |  |  | ONTIME=x1 x1: Operation Time
| Signal status | SIGNAL? | N/A | OK | OK | OK
|  | Return code |  |  |  | 00: No signal 01: Signal detected FF: Unsupported signal
| Confirmation source information | SOURCELIST? | N/A | OK | OK | OK
|  | Return code |  |  |  | * Refer the "Source code"
| Confirmation source list | SOURCELISTA? | N/A | OK | N/A | OK
|  | Return code |  |  |  | * Refer the "Source code"
| Set/Confirmation log saving location | LOGTO | N/A | OK | N/A | OK
|  | LOGTO? | N/A | OK | N/A | OK
|  | Parameter/Return code |  |  |  | 00: Internal Memory 01: USB and Internal Memory
| Set serial number | SNO? | N/A | OK | N/A | OK
|  | Return code |  |  |  | SNO=x1 x1:Serial Number
| Confirmation external camera status | EXTCAMERASTS? | N/A | OK | OK | OK
|  | Return code |  |  |  | Normal : Normal operation None: Not connected Error01: Camera error
| Confirmation Info menu | MENUINFO? xx | N/A | OK | N/A | OK
|  | Parameter |  |  |  | 00: All data 01: Status 02: Operation Hours 05: Event ID 0A: Color Format
Interactive Function | Set/Confirmation touch unit power | ITRLC x1 | N/A | OK | N/A | N/A
|  | ITRLC? | N/A | OK | N/A | N/A
|  | Parameter/Return code |  |  |  | N/A
Function Control | Confirmation Test Pattern mode | TESTPATTERN mode [pattern] | N/A | OK | OK | OK
|  | Parameter |  |  |  | mode 00: Test Pattern OFF 01: Test Pattern ON pattern 02: Standard 03: Cross-hatching 04: Color Bars V 05: Grayscale 06: White 0B: Checkerboard 1 0C: Checkerboard 2 0D: Cross-hatching R 0E: Cross-hatching G 0F: Cross-hatching B 10: Color Bars H 11: Black 12: Gray Bars V 13: Gray Bars H 14: Aspect Frame 16: Cross-hatching C 17: Cross-hatching M 18: Cross-hatching Y
| Confirmation Test Pattern mode for WebConfig | WEBTESTPATTERN mode [pattern] | N/A | OK | OK | OK
|  | Parameter |  |  |  | mode 00: Test Pattern OFF 01: Test Pattern ON INIT (Setting only) pattern 01: Curved Surface (Vertical) 02: Curved Surface (Horizontal) 03: Point Correction (3x3, White) 04: Point Correction (5x5, White) 05: Point Correction (9x9, White) 06: Point Correction (3x3, Red) 07: Point Correction (5x5, Red) 08: Point Correction (9x9, Red) 09: Point Correction (3x3, Green) 0A: Point Correction (5x5, Green) 0B: Point Correction (9x9, Green) 0C: Point Correction (3x3, Yellow) 0D: Point Correction (5x5, Yellow) 0E: Point Correction (9x9, Yellow) 10: Corner Wall (Vertical) 11: Corner Wall (Horizontal) 12: RGBCMY Red 13: RGBCMY Green 14: RGBCMY Blue 15: RGBCMY Cyan 16: RGBCMY Magenta 17: RGBCMY Yellow 18: Brightness 19: Point Correction (17x17, White) 1A: Point Correction (17x17, Red) 1B: Point Correction (17x17, Green)
1C: Point Correction (17x17, Yellow) 1D: Point Correction (17x17, Blue) 1E: Point Correction (17x17, Cyan) 1F: Point Correction (17x17, Magenta) 20: Point Correction (3x3, Blue) 21: Point Correction (3x3, Cyan) 22: Point Correction (3x3, Magenta) 23: Point Correction (5x5, Blue) 24: Point Correction (5x5, Cyan) 25: Point Correction (5x5, Magenta) 26: Point Correction (9x9, Blue) 27: Point Correction (9x9, Cyan) 28: Point Correction (9x9, Magenta)
30: Adjustment pattern for Geometry Correction W 31: Adjustment pattern for Geometry Correction R 32: Adjustment pattern for Geometry Correction G 33: Adjustment pattern for Geometry Correction B 34: Adjustment pattern for Geometry Correction C 35: Adjustment pattern for Geometry Correction M 36: Adjustment pattern for Geometry Correction Y
| Confirmation Test Pattern mode for WebConfig (Point Correction) | WEBPOINTPATTERN x1 [x2 x3 x4] | N/A | OK | OK | OK
|  | Parameter |  |  |  | x1 00: Test Pattern OFF 01: Test Pattern On x2=Points (Vert.) 03: 3 05: 5 09: 9 11: 17 21: 33 x3=Points (Horz.) 03: 3 05: 5 09: 9 11: 17 21: 33 x4=Pattern color 01: White 02: Red 03: Green 04: Blue 05: Cyan 06: Magenta 07: Yellow
Warning/Error | Getting Error information | ERR? | N/A | OK | OK | OK
|  | Return code |  |  |  | 00: There is no error or the error is recovered 01: Fan error 04: High internal temperature error 06: Laser error 0C: Low air flow error FF: Other error

## LS9000
Back to Product List
Command list | [5 empty] | Key code |  |  | Source code
Execution time | [5 empty] | OK:Available / N/A: Return "ERR") |  |  | OK:Available / N/A: Return "ERR")
Item |  | Time |  |  |  | Main Key | Code | LS9000B/LS9000W | Source | Code | LS9000B/LS9000W
PWR ON | After displaying the logo | 30 seconds |  |  |  | Operation |  |  | INPUT1 | 10 | N/A
PWR OFF | Normal | 0 second |  |  |  | Power | 01 | OK |  | 11 | N/A
| When a high temperature warning occurs | 20 seconds |  |  |  | Standby | 02 | N/A |  | 12 | N/A
| When a high temperature error occurs | 300 seconds |  |  |  | Menu | 03 | OK |  | 13 | N/A
| When an error other than a high temperature error occurs | 90 seconds |  |  |  | Home | 04 | N/A |  | 14 | N/A
[6 empty] | ESC | 05 | OK |  | 15 | N/A
OK:Available / N/A: Return "ERR") | [5 empty] | Enter | 16 | OK |  | 2E-1E | N/A
Function Category | Command Function | Command Name | Operation "Password" function | Network | LS9000B/LS9000W | Up | 35 | OK |  | 1F | N/A
Power Control | Power On | PWR ON | OK | OK | OK | Down | 36 | OK | INPUT2 | 20 | N/A
| Power Off | PWR OFF | OK | OK | OK | Left | 37 | OK |  | 21 | N/A
| Confirming power status | PWR? | OK | OK | OK | Right | 38 | OK |  | 22 | N/A
|  | (Response code returned ) |  |  | 00: Standby Mode 01: Normal status 02: Warmup 03: Cool down 04: Standby Mode (Network ON) / Communication Standby 05: Abnormality standby | Source |  |  |  | 23 | N/A
Main Unit Operation | Key operation | KEY xx *Refer the "Key code" | N/A | OK | OK | Auto | 14 | N/A |  | 24 | N/A
Projection screen adjustment | Setting vertical keystone correction value | VKEYSTONE xxx | N/A | OK | OK | Source | 48 | OK |  | 25 | N/A
|  | VKEYSTONE? | N/A | OK | OK | SourceSearch | 48 | N/A |  | 26-2E | N/A
|  | Parameter/Return code |  |  | 0-255 INIT/INC/DEC (Setting only) | Comp1/2 | 10 | N/A |  | 2F | N/A
| Setting horizontal keystone correction value | HKEYSTONE xxx | N/A | OK | OK | Comp/EasyMP | 10 | N/A | INPUT3 (DVI/HDMI) | 30 | OK (HDMI1)
|  | HKEYSTONE? | N/A | OK | OK | Video/S-Video | 11 | N/A |  | 31 | (Digital-RGB)
|  | Parameter/Return code |  |  | 0-255 INIT/INC/DEC (Setting only) | BNC/Video | 11 | N/A |  | 32 | N/A
| Setting auto keystone correction | AUTOKEYSTONE xxx | N/A | OK | N/A | Computer | 41 | N/A |  | 33 | (RGB-Video)
|  | AUTOKEYSTONE? | N/A | OK | N/A | Video | 42 | N/A |  | 34 | (YCbCr)
|  | Parameter/Return code |  |  | N/A | BNC | E8 | N/A |  | 35 | (YPbPr)
| Setting vertical balance | VBALANCE x1 | N/A | OK | N/A | DVI-D | E9 | N/A |  | 36-3E | N/A
|  | VBALANCE? | N/A | OK | N/A | HDMI/HDBaseT-T | EA | N/A |  | 3F | N/A
|  | Parameter/Return code |  |  | N/A | LAN | EB | N/A | VIDEO | 40 | N/A
| Setting vertical balance | HBALANCE x1 | N/A | OK | N/A | SDI | EC | N/A | VIDEO(RCA) | 41 | N/A
|  | HBALANCE? | N/A | OK | N/A | Slot1 | ED | N/A | VIDEO(S) | 42 | N/A
|  | Parameter/Return code |  |  | N/A | Slot2 | EE | N/A | VIDEO(YCbCr) | 43 | N/A
| Setting Quick Corner | QC x1 x2 x3 x4 x5 x6 x7 x8 | N/A | OK | OK | Other |  |  | VIDEO(YPbPr) | 44 | N/A
|  | Parameter |  |  | x1-x8:0-9999 This command can be set in the following turns. Left-top (x, y) => Right-top (x, y) => Right-bottom (x, y) => Left-bottom (x, y) | Freeze | 12 | N/A | VIDEO(BNC) | 45 | N/A
|  | QC? | N/A | OK | OK | A/V Mute | 15 | N/A | VIDEO(AUX) | 46 | N/A
|  | Return code |  |  | 0-9999 The coordinates of 4 points are returned by 4lines. | Blank | 13 | N/A | VIDEO07 | 47 | N/A
| Setting Quick Corner (Vector) | QCV x1 x2 x3 x4 x5 x6 x7 x8 | N/A | OK | OK | Resize(Aspect) | 17 | N/A | VIDEO08 | 48 | N/A
|  | Parameter |  |  | x1-x8: -99-99 This command can be set in the following turns. Left-top (x, y) => Right-top (x, y) => Right-bottom (x, y) => Left-bottom (x, y) | Lock | 18 | N/A | VIDEO09 | 49 | N/A
| Setting Quick Corner (Coordinates movement) | QCMV control direction movement | N/A | OK | OK | Color mode | 19 | N/A | Reserved | 4A-4F | N/A
|  | Parameter |  |  | control: Assign Quick Corner control position 01: Left-Top 02: Right-Top 03: Right-bottom 04: Left-bottom INIT: (Setting only) direction: Assign direction 01: move to upper 02: move to lower 03: move to left 04. move to right movement: input the movement value Only "INC" command is available. (Setting only) | Pattern | 1A | N/A | EasyMP | 50 | N/A
| Setting H-Keystone adjuster | SLIDEKEYSTONE xxx | N/A | OK | N/A | Volume + | 21 | N/A |  | 51 | N/A
|  | SLIDEKEYSTONE? | N/A | OK | N/A | Volume - | 22 | N/A |  | 52 | N/A
|  | Parameter/Return code |  |  | N/A | Sync ＋ | 23 | N/A |  | 53 | N/A
| Confirmation of correction function setting | CORRECTMET x1 | N/A | OK | OK | Sync - | 24 | N/A |  | 54 | N/A
|  | CORRECTMET? | N/A | OK | OK | Tracking + | 25 | N/A |  | 55 | N/A
|  | Return code |  |  | 01: H/V keystone 02: Quick Corner 03: Point Correction | Tracking - | 26 | N/A |  | 56 | N/A
| Call of Geometric Correction memory | POPGC x1 | N/A | OK | N/A | Brightness + | 31 | N/A |  | 57 | N/A
|  | Parameter |  |  | N/A | Brightness - | 32 | N/A |  | 58 | N/A
| Registration of Geometric correction memory | PUSHGC x1 | N/A | OK | N/A | Contrast + | 33 | N/A |  | 59 | N/A
|  | Parameter |  |  | N/A | Contrast - | 34 | N/A |  | 5A-5F | N/A
| Deletion of Geometric Correction memory | ERASEGC x1 | N/A | OK | N/A | VKeystone + | 06 | N/A | Extended Video source | 60 | N/A
|  | Parameter |  |  | N/A | VKeystone - | 07 | N/A | (SDI) | 61 | N/A
| Change name/Confirming of Geometric Correction memory | NAMEGC x1 x2 | N/A | OK | N/A | HKeystone + | 08 | N/A |  | 62 | N/A
|  | Parameter |  |  | N/A | HKeystone - | 09 | N/A |  | 63 | N/A
|  | NAMEGC? x1 | N/A | OK | N/A | Zoom + | 39 | N/A |  | 64 | N/A
|  | Parameter |  |  | N/A | Zoom Boot | 39 | N/A |  | 65 | N/A
|  | Return code |  |  | N/A | Zoom - | 3A | N/A |  | 66-6E | N/A
| Setting Aspect ratio | ASPECT xx | N/A | OK | OK | Wide | 1B | N/A |  | 6F | N/A
|  | ASPECT? | N/A | OK | OK | Tele | 1C | N/A | DisplayPort | 70 | N/A
|  | Parameter/Return code |  |  | 30: Auto 40: Full 50: Zoom 80: Anamorphic Wide 90: Horiz. Squeeze INIT (Setting only) | Install |  |  |  | 71 | N/A
[6 empty] | Focus+ | 0A | N/A |  | 72 | N/A
[5 empty] | <Auto> x1: mode x2: Parameter of "Auto" =30 | Focus Boot | 0A | N/A |  | 73 | N/A
| Setting/Confirming zoom size | ZOOMSIZEPOS mode sp | N/A | OK | N/A | Focus- | 0B | N/A |  | 74 | N/A
|  | ZOOMSIZEPOS? mode | N/A | OK | N/A | LensShift+ | 0C | N/A |  | 75 | N/A
|  | Parameter/Return code |  |  | N/A | LensShift- | 0D | N/A |  | 76-7E | N/A
| Setting/Confirming Screen type | SCFORMAT mode [position] | N/A | OK | N/A | WallShot | 6A | N/A |  | 7F | N/A
|  | SCFORMAT? | N/A | OK | N/A | Quick Setup | 6E | N/A | HDBaseT | 80 | N/A
|  | Parameter/Return code |  |  | N/A | Screen Fit | 6E | N/A |  | 81 | N/A
| Changing Luminance | LUMINANCE xx | N/A | OK | N/A | Lens | 0E | OK |  | 82 | N/A
|  | LUMINANCE? | N/A | OK | N/A | Focus Help | 0F | N/A |  | 83 | N/A
|  | Parameter/Return code |  |  | N/A | Focus | E0 | N/A |  | 84 | N/A
| Luminance Level setting | LUMLEVEL level | N/A | OK | OK | Lens Shift | E1 | N/A |  | 85 | N/A
|  | LUMLEVEL? | N/A | OK | OK | Zoom | E2 | N/A |  | 86-8E | N/A
|  | Parameter/Return code |  |  | 0-255 INIT/INC/DEC (Setting only) | Calibration | E3 | N/A |  | 8F | N/A
| Setting/Confirming Constant Brightness | LUMCONST x1 | N/A | OK | N/A | Geometry | E4 | N/A | Reserved | 90 | N/A
|  | LUMCONST? | N/A | OK | N/A | Distortion | E5 | N/A |  | 91 | N/A
|  | Parameter/Return code |  |  | N/A | Uniformity | E6 | N/A |  | 92 | N/A
| Setting/Confirming Luminance Level | DIMMING x1 (100[%]-[x1][%]) | N/A | OK | N/A | Mic Mute | E7 | N/A |  | 93 | N/A
|  | DIMMING? | N/A | OK | N/A | Hot Word | E8 | N/A |  | 94 | N/A
|  | Parameter/Return code |  |  | N/A |  |  |  |  | 95-9F | N/A
| Setting/Confirming digital picture shift | IMGSHIFT x y | N/A | OK | N/A |  |  |  | Extended DVI/HDMI | A0 | OK (HDMI2)
|  | IMGSHIFT? | N/A | OK | N/A |  |  |  |  | A1 | (Digital-RGB)
|  | Parameter/Return code |  |  | N/A | IR | Code | LS9000B/LS9000W |  | A2 | N/A
| Setting Tele/Wide value | ZOOM xxx | OK | OK | OK | Power | 3B | OK |  | A3 | (RGB-Video)
|  | ZOOM? | OK | OK | OK | Power ON | A1 | OK |  | A4 | (YCbCr)
|  | Parameter/Return code |  |  | Digital Zoom Parameter: MIN/MAX/INC/DEC/OFF Return Code: Zoom position: 0-1023 | Power OFF | 6C | OK |  | A5 | (YPbPr)
| Setting focus value | FOCUS xxx | OK | OK | OK | Menu | 3C | OK |  | A6-AE | N/A
|  | FOCUS? | OK | OK | OK | Home | 30 | N/A |  | AF | N/A
|  | Parameter/Return code |  |  | Powered Focus Parameter: MIN/MAX/INC/DEC/OFF Return Code: Focus position: 0-1023 | ESC | 3D | OK | INPUT4 | B0 | N/A
| Setting vertical lens shift value | LENS x1 | OK | OK | OK | Enter | 49 | OK |  | B1 | N/A
|  | Parameter |  |  | Powered Lens Shift: INIT/MIN/MAX/INC/DEC/OFF | Pointer: Up | 58 | OK |  | B2 | N/A
|  | LENS? | OK | OK | OK | Pointer: Down | 59 | OK |  | B3 | N/A
|  | Return code |  |  | LENS=x1 x1: A/D converted value 0-1023 | Pointer: Left | 5A | OK |  | B4 | N/A
| Setting horizontal lens shift value | HLENS x1 | OK | OK | OK | Pointer: Right | 5B | OK |  | B5 | N/A
|  | Parameter |  |  | Powered Lens Shift: INIT/MIN/MAX/INC/DEC/OFF | Pointer: Right-up | 5C | N/A |  | B6-BE | N/A
|  | HLENS? | OK | OK | OK | Pointer: Left-up | 5D | N/A |  | BF | N/A
|  | Return code |  |  | HLENS=x1 x1: 0-1023 A/D converted value | Pointer: Right-down | 5E | N/A | INPUT5 | C0 | N/A
| Setting/Confirming Distortion | DISTORTION x1 | OK | OK | N/A | Pointer: Left-down | 5F | N/A |  | C1 | N/A
|  | Parameter |  |  | N/A | Page Up | 68 | N/A |  | C2 | N/A
|  | DISTORTION? | OK | OK | N/A | Page Down | 69 | N/A |  | C3 | N/A
|  | Return code |  |  | N/A | 1 | 51 | N/A |  | C4 | N/A
| Lens adjustment mode | LENSADJMODE | OK | OK | N/A | IRIS | 51 | N/A |  | C5 | N/A
|  | LENSADJMODE? | OK | OK | N/A | 2 | 52 | N/A |  | C6-CE | N/A
|  | Parameter/Return code |  |  | N/A | 3 | 53 | N/A |  | CF | N/A
| Lens calibration | LENSCALB | N/A | OK | N/A | 4 | 54 | N/A | Extended HDMI | D0 | N/A
| Setting overscan ratio | OVSCAN xx | N/A | OK | OK | 5 | 55 | N/A |  | D1 | N/A
|  | OVSCAN? | N/A | OK | OK | Volume | 55 | N/A |  | D2 | N/A
|  | Parameter/Return code |  |  | 00: OFF 02: 4% 04: 8% A0: Auto INIT (Setting only) | Auto | 4A | N/A |  | D3 | N/A
| Set/Confirmation PJ installation | AUTOINSTL x1 | N/A | OK | N/A | InputA/InputB | 6B | N/A |  | D4 | N/A
|  | AUTOINSTL? | N/A | OK | N/A | input A | 4E | N/A |  | D5 | N/A
|  | Parameter/Return code |  |  | N/A | Computer | 43 | N/A |  | D6-DE | N/A
Changing Source/Input resolution setting | Selecting/Confirming input source | SOURCE xx * Refer the "Source code" | N/A | OK | OK | Comp1/Comp2 | 43 | N/A |  | DF | N/A
|  | SOURCE? * Refer the "Source code" | N/A | OK | OK | Component | 43 | N/A | Reserved | E0-EF | N/A
| Setting/Confirming resolution | RESOL x1 | N/A | OK | N/A | Comp/EasyMP | 67 | N/A | Change cyclic | F0 (For all source) | OK
|  | RESOL? | N/A | OK | N/A | Source | 67 | N/A |  | F1 (PC) | N/A
|  | Parameter/Return code |  |  | N/A | SourceSearch | 67 | N/A |  | F2 (Video) | OK (HDMI1, HDMI2)
| Auto source search | AUTOSEARCH x1 | N/A | OK | N/A | Comp2 | 44 | N/A |  | F3 | N/A
|  | AUTOSEARCH? | N/A | OK | N/A | input B | 44 | N/A |  | F4 | N/A
|  | Parameter/Return code |  |  | N/A | PC | 44 | N/A |  | F5-FF | N/A
| Set/Confirmation enable source Set | ENSRC x1 x2 | N/A | OK | N/A | S-Video | 45 | N/A | SOURCELIST? SOURCELISTA? Return items |  | 30 HDMI A0 HDMI2
|  | Parameter/Return code |  |  | N/A | Video | 46 | N/A | Note: Space " " is replaced to "^".
|  | ENSRC? x1 | N/A | OK | N/A | HDMI/Video | 46 | N/A
|  | Parameter/Return code |  |  | N/A | Video1/Video2 | 46 | N/A
Image setting | Setting/Confirming brightness value | BRIGHT xxx | N/A | OK | OK | BNC | 40 | N/A
|  | BRIGHT? | N/A | OK | OK | D | 40 | N/A
|  | Parameter/Return code |  |  | 0-255 INIT/INC/DEC (Setting only) | HDMI2 | 40 | OK
| Setting/Confirming contrast value | CONTRAST xxx | N/A | OK | OK | HDMI2 | C4 | N/A
|  | CONTRAST? | N/A | OK | OK | S-Video/Video | 4F | N/A
|  | Parameter/Return code |  |  | 0-255 INIT/INC/DEC (Setting only) | DVI | 1D | N/A
| Setting/Confirming density value | DENSITY xxx | N/A | OK | OK | DVI/HDMI | 1D | N/A
|  | DENSITY? | N/A | OK | OK | HDMI1/HDMI2 | 1D | N/A
|  | Parameter/Return code |  |  | 0-255 INIT/INC/DEC (Setting only) | D-RGB | 4D | N/A
| Setting/Confirming tint value | TINT xxx | N/A | OK | OK | HDMI | 4D | N/A
|  | TINT? | N/A | OK | OK | HDMI1 | 4D | OK
|  | Parameter/Return code |  |  | 0-255 INIT/INC/DEC (Setting only) | EasyMP | 1E | N/A
| Setting/Confirming sharpness value | SHARP x1 | N/A | OK | N/A | LAN | 8A | N/A
|  | SHARP x1 x2 | N/A | OK | OK | LAN/USB | 8A | N/A
|  | Parameter |  |  | x1: 0-255 INC/DEC/INIT x2: Specific setting 00: Standard 01: Thin Line Enhancement 02: Thick Line Enhancement | USB Display | 85 | N/A
|  | SHARP? | N/A | OK | N/A | USB | 85 | N/A
|  | SHARP? x1 | N/A | OK | OK | WirelessHD | A2 | N/A
|  | Parameter |  |  | Please refer x2 of sharpness setting | SDI | A3 | N/A
|  | Return code |  |  | 0-255 | DisplayPort | A4 | N/A
| Setting/Confirming Red/Blue/Green color value | RED xxx | N/A | OK | N/A | HDBaseT | A6 | N/A
|  | RED? | N/A | OK | N/A | Mirroring (Screen Mirroring) | C3 | N/A
|  | Parameter/Return code |  |  | N/A | Slot1 | C9 | N/A
|  | GREEN xxx | N/A | OK | N/A | Slot2 | CA | N/A
|  | GREEN? | N/A | OK | N/A | Slideshow | 86 | N/A
|  | Parameter/Return code |  |  | N/A | Freeze | 47 | N/A
|  | BLUE xxx | N/A | OK | N/A | Still | 47 | N/A
|  | BLUE? | N/A | OK | N/A | E-Zoom+ | 28 | N/A
|  | Parameter/Return code |  |  | N/A | E-Zoom- | 29 | N/A
| Setting/Confirming color temperature value | CTEMP xxx | N/A | OK | OK | A/V Mute | 3E | OK
|  | CTEMP? | N/A | OK | OK | Color Mode | 3F | OK
|  | Parameter/Return code |  |  | Absolute color temperature 0-255 INIT/INC/DEC (Setting only) | Pattern | 4B | OK
| Setting/Confirming flesh tone value | FCOLOR xxx | N/A | OK | OK | Aspect | 20 | OK
|  | FCOLOR? | N/A | OK | OK | Not Used | 4C | N/A
|  | Parameter/Return code |  |  | 0-255 INIT/INC/DEC (Setting only) | Memory | 6A | N/A
| Setting/Confirming color mode | CMODE xx | N/A | OK | OK | Memory | 61 | OK
|  | CMODE? | N/A | OK | OK | Not Used | 62 | N/A
|  | Parameter/Return code |  |  | 06: Dynamic 07: Natural 0C: Bright Cinema 15: Cinema 23: Vivid INIT (Setting only) | Not Used | 63 | N/A
[6 empty] | Lens | 64 | OK
| Setting/Confirming horizontal position | HPOS xxx | N/A | OK | N/A | Lens 1 | 65 | OK
|  | HPOS? | N/A | OK | N/A | Lens 2 | 66 | OK
|  | Parameter/Return code |  |  | N/A | Preset | 60 | N/A
| Setting/Confirming vertical position | VPOS xxx | N/A | OK | N/A | PinP | 27 | N/A
|  | VPOS? | N/A | OK | N/A | Focus+ | 2A | N/A
|  | Parameter/Return code |  |  | N/A | Focus- | 2B | N/A
| Setting/Confirming tracking | TRACKING xxx | N/A | OK | N/A | Focus | 2B | N/A
|  | TRACKING? | N/A | OK | N/A | LensShift+ | 2C | N/A
|  | Parameter/Return code |  |  | N/A | LensShift- | 2D | N/A
| Setting/Confirming sync value | SYNC xxx | N/A | OK | N/A | LensShift | 2D | N/A
|  | SYNC? | N/A | OK | N/A | Zoom+ | 2E | N/A
|  | Parameter/Return code |  |  | N/A | Zoom- | 2F | N/A
| Setting/Confirming noise reduction adjustment | NRS xx | N/A | OK | OK | Zoom | 2F | N/A
|  | Parameter |  |  | 0-255 INIT/INC/DEC | Volume+ | 56 | OK
|  | NRS? | N/A | OK | OK | Volume- | 57 | OK
|  | Parameter/Return code |  |  | 0-255 | EFFECT | 50 | N/A
| MPEG smoothing | MPEGNRS x1 | N/A | OK | OK | Pointer | 50 | N/A
|  | MPEGNRS? | N/A | OK | OK | Preview | 1F | OK
|  | Parameter/Return code |  |  | 00: OFF 01: Low 02: Normal 03: High | WallShot | 6B | N/A
| Setting/Confirming mosquito noise reduction adjustment | MNRS xx | N/A | OK | N/A | 0(10Key) | 70 | N/A
|  | MNRS? | N/A | OK | N/A | 1(10Key) | 71 | N/A
|  | Parameter/Return code |  |  | N/A | 2(10Key) | 72 | N/A
| Setting/Confirming block noise reduction adjustment | BNRS xx | N/A | OK | N/A | 3(10Key) | 73 | N/A
|  | BNRS? | N/A | OK | N/A | 4(10Key) | 74 | N/A
|  | Parameter/Return code |  |  | N/A | 5(10Key) | 75 | N/A
| Setting/Confirming offset value (Red/Blue/Green) | OFFSETR xxx | N/A | OK | OK | 6(10Key) | 76 | N/A
|  | OFFSETR? | N/A | OK | OK | 7(10Key) | 77 | N/A
|  | Parameter/Return code |  |  | 0-255 INIT/INC/DEC (Setting only) | 8(10Key) | 78 | N/A
|  | OFFSETG xxx | N/A | OK | OK | 9(10Key) | 79 | N/A
|  | OFFSETG? | N/A | OK | OK | ．(10Key) | 7A | N/A
|  | Parameter/Return code |  |  | 0-255 INIT/INC/DEC (Setting only) | Source(OEM) | 6D | N/A
|  | OFFSETB xxx | N/A | OK | OK | Quick Setup | 6F | N/A
|  | OFFSETB? | N/A | OK | OK | Screen Fit | 6F | N/A
|  | Parameter/Return code |  |  | 0-255 INIT/INC/DEC (Setting only) | Keystone+ | 7B | N/A
| Setting/Confirming gain value (Red/Blue/Green) | GAINR xxx | N/A | OK | OK | Keystone- | 7C | N/A
|  | GAINR? | N/A | OK | OK | Keystone | C8 | N/A
|  | Parameter/Return code |  |  | 0-255 INIT/INC/DEC (Setting only) | Brightness | 7D | N/A
|  | GAING xxx | N/A | OK | OK | Brightness+ | 7D | N/A
|  | GAING? | N/A | OK | OK | Brightness- | 7E | N/A
|  | Parameter/Return code |  |  | 0-255 INIT/INC/DEC (Setting only) | Contrast | 7F | N/A
|  | GAINB xxx | N/A | OK | OK | Contrast+ | 7F | N/A
|  | GAINB? | N/A | OK | OK | Contrast- | 80 | N/A
|  | Parameter/Return code |  |  | 0-255 INIT/INC/DEC (Setting only) | Color Temp. | 81 | N/A
| Setting/Confirming gamma value | GAMMA xx | N/A | OK | OK | Flesh Tone | 82 | N/A
|  | GAMMA? | N/A | OK | OK | 1Dγ | 83 | N/A
|  | Parameter/Return code |  |  | 20: Setting 2 21: Setting 1 22: Setting 0 23: Setting -1 24: Setting -2 F0: Custom INIT (Setting only) | User | 84 | N/A
| Setting/Confirming gamma step value | GAMMALV x1 x2 | N/A | OK | OK | Sharpness | 87 | N/A
|  | Parameter |  |  | x1: Tone 00-08: Tone0 ~ Tone9 x2: Adjustment value 0-255 INC/DEC | Default | 88 | OK
|  | GAMMALV? xx | N/A | OK | OK | RGBCMY | 89 | OK
|  | Parameter |  |  | Please refer x1 of GAMMALV command | ID | 8F | N/A
|  | Return code |  |  | 0-255 | ID+Home | 8F | N/A
| Set/Confirmation RGBCMY Set value | AXESADJ x1 x2 x3 x4 | N/A | OK | OK | ID+0 | 90 | N/A
|  | Parameter |  |  | x1: Color 01: R 02: G 03:B 04: C 05: M 06: Y 90: ALL x2: Hue 0-255 x3: Chromatic value 0-255 x4: Brightness 0-255 INIT | ID+1 | 91 | N/A
|  | AXESADJ? | N/A | OK | OK | ID+2 | 92 | N/A
|  | Return code |  |  | 0-255 Return the hue, chromatic value, and brightness of each color in the order of R, G, B, C, M, Y | ID+3 | 93 | N/A
| Setting/Confirming multi screen setting value | MULSCR x1 x2 x3 | N/A | OK | N/A | ID+4 | 94 | N/A
|  | Parameter |  |  | N/A | ID+5 | 95 | N/A
[6 empty] | ID+6 | 96 | N/A
[6 empty] | ID+7 | 97 | N/A
|  | MULSCR? xx | N/A | OK | N/A | ID+8 | 98 | N/A
|  | Parameter |  |  | N/A | ID+9 | 99 | N/A
|  | Return code |  |  | N/A | Lens Iris | 8B | N/A
| Setting/Confirming multi screen operation | MULTI x1 | N/A | OK | N/A | Super Res Super Res/4K | 8C | OK
|  | MULTI? | N/A | OK | N/A | Frame Int | 8D | OK
|  | Parameter/Return code |  |  | N/A | HDMI Link | 8E | OK
| Call of memory | POPMEM x1 x2 | N/A | OK | OK | Aspect Normal | 9A | N/A
|  | Parameter |  |  | x1: Memory item 02: Advanced x2 Memory No. 01: Memory 1 : 0A: Memory 10 | Anamorphic | 9B | N/A
| Registration of memory | PUSHMEM x1 x2 | N/A | OK | OK | H Squeeze | 9C | N/A
|  | Parameter |  |  | x1: Memory item 02: Advanced x2 Memory No. 01: Memory 1 : 0A: Memory 10 | Split | A0 | N/A
| Deletion of memory | ERASEMEM x1 x2 | N/A | OK | OK | 2D/3D | 9D | N/A
|  | Parameter |  |  | x1: Memory item 00: ALL 02: Advanced x2 Memory No. 01: Memory 1 : 0A: Memory 10 | 2D | 9E | N/A
| Confirming of the color | CSEL? | N/A | OK | OK | 3D | 9F | N/A
|  | Return code |  |  | 07: RGB/RGBCMY | Auto Iris | A5 | N/A
| Setting/Confirming color gamut value | CGAMUT xx | N/A | OK | N/A | User Button 2 | A7 | N/A
|  | CGAMUT? | N/A | OK | N/A | User Button 3 | A8 | N/A
|  | Parameter/Return code |  |  | N/A | Pen Mode | A9 | N/A
| Setting/Confirming contrast enhancement value | ACE xx | N/A | OK | N/A | 3D Format | AA | N/A
|  | ACE? | N/A | OK | N/A | iPod Control | D0 | N/A
|  | Parameter/Return code |  |  | N/A | Play | D1 | OK
| Setting/Confirming 4K Enhancement | 4KENHANCE xx | N/A | OK | N/A | Stop | D2 | OK
|  | 4KENHANCE? | N/A | OK | N/A | Pause | D3 | OK
|  | Parameter/Return code |  |  | N/A | Rewind | D4 | OK
| Setting/Confirming | IMGPRESET x1 | N/A | OK | OK | Fast Forward | D5 | OK
|  | IMGPRESET? | N/A | OK | OK | Backward | D6 | OK
|  | Parameter/Return code |  |  | 00: OFF 01: Preset 1 02: Preset 2 03: Preset 3 04: Preset 4 05: Preset 5 INIT (Preset only) | Forward | D7 | OK
| Setting/Confirming Super resolution setting | SUPERRES x1 | N/A | OK | N/A | Mute | D8 | OK
|  | SUPERRES? | N/A | OK | N/A | Link Menu | D9 | OK
|  | Parameter/Return code |  |  | N/A | Fine/Fast | C0 | OK
| High Resolution: Fine line adjustment | SHRF x1 | N/A | OK | OK | Dynamic Contrast | C1 | N/A
|  | SHRF? | N/A | OK | OK | Gesture | C2 | N/A
|  | Parameter/Return code |  |  | 0-255 INC/DEC/INIT | SD Player | C5 | N/A
| High Resolution: Soft focus detail | SHRS x1 | N/A | OK | OK | SD Viewer | C6 | N/A
|  | SHRS? | N/A | OK | OK | Spotlight | C7 | N/A
|  | Parameter/Return code |  |  | 0-255 INC/DEC/INIT | Uniformity | CB | N/A
| Range setting of Detail enhancement | DERANGE x1 | N/A | OK | N/A | HDR | CC | OK
|  | Parameter/Return code |  |  | N/A | Bluetooth | CD | N/A
|  | DERANGE? | N/A | OK | N/A | Calibration | B1 | N/A
|  | Parameter/Return code |  |  | N/A | Grayscale | B2 | N/A
| Strength setting of Detail enhancement | DESTRENGTH x1 | N/A | OK | N/A | Screen Mirroring1 | B3 | N/A
|  | Parameter/Return code |  |  | N/A | Screen Mirroring2 | B4 | N/A
|  | DESTRENGTH x1 | N/A | OK | N/A | Light Output | DA | OK
|  | Parameter/Return code |  |  | N/A | USB-A | B5 | N/A
| Setting/Confirming pull down setting (2-2/4-4 pull down) | PULLDOWN x1 | N/A | OK | N/A | USB-B | B6 | N/A
|  | PULLDOWN? | N/A | OK | N/A | Projection | B7 | N/A
|  | Parameter/Return code |  |  | N/A
| Setting/Confirming frame interpolation setting | MCFI xx | N/A | OK | OK
|  | MCFI? | N/A | OK | OK | Return Code | No. | LS9000B/LS9000W
|  | Parameter/Return code |  |  | 00: OFF 01: Low 02: Normal 03: High INIT (Setting only) | 0000000000 | 00 | Un pressed
| Setting/Confirming color space setting (HDR) | CLRSPACE x1 | N/A | OK | OK | 0000000001 | 01
|  | CLRSPACE? | N/A | OK | OK | 0000000002 | 02
|  | Parameter/Return code |  |  | 00:Auto 01: BT.709 02: BT.2020 | 0000000004 | 03
| Setting/Confirming Dynamic range setting (HDR) | DYNRANGE x1 | N/A | OK | OK | 0000000008 | 04
|  | DYNRANGE? | N/A | OK | OK | 0000000010 | 05
|  | Parameter/Return code |  |  | 00: Auto 01: SDR 21: HDR10/HDR10+ 30: HLG | 0000000020 | 06
| Setting/Confirming HDR PQ setting | HDRPQ x1 | N/A | OK | OK | 0000000040 | 07
|  | HDRPQ? | N/A | OK | OK | 0000000080 | 08
|  | Parameter/Return code |  |  | 01-16: HDR10 Mode | 0000000100 | 09 | Enter
| Setting/Confirming HDRHLG setting | HDRHLG x1 | N/A | OK | OK | 0000000200 | 10 | Power
|  | HDRHLG? | N/A | OK | OK | 0000000400 | 11 | Source
|  | Parameter/Return code |  |  | 01-16: HLG Mode | 0000000800 | 12
| Setting/Confirming GRAYSCALE setting | GRAYSCALE x1 x2 x3 | N/A | N/A | OK | 0000001000 | 13
|  | Parameter |  |  | x1: Adjustment item 01: R 02: G 03: B 04: All | 0000002000 | 14
[5 empty] | x2: Level setting 01~0B: Level1~11 FF: All | 0000004000 | 15
[5 empty] | x3: Adjustment item 0-255 INIT/INC/DEC | 0000008000 | 16
|  | GRAYSCALE? X1 | N/A | N/A | OK | 0000010000 | 17
|  | Parameter |  |  | x1: Adjustment item 01: R 02: G 03: B | 0000020000 | 18
|  | Return code |  |  | Level value: 01-0B Adjustment value: 000-255 | 0000040000 | 19
| Setting/Confirming BOXPATTERN setting | BOXPATTERN x1 [x2 x3 x4 x5] | N/A | OK | N/A | 0000080000 | 20 | Menu
|  | BOXPATTERN? | N/A | OK | N/A | 0000100000 | 21
|  | Parameter/Return code |  |  | N/A | 0000200000 | 22
[6 empty] | 0000400000 | 23
[6 empty] | 0000800000 | 24
[6 empty] | 0001000000 | 25 | Up
[6 empty] | 0002000000 | 26 | Down
| Set/Confirmation scene adaptive gamma set | SCENEGAMMA x1 | N/A | OK | OK | 0004000000 | 27 | Left
|  | SCENEGAMMA? | N/A | OK | OK | 0008000000 | 28 | Right
|  | Parameter/Return code |  |  | 0-255 INIT/INC/DEC (Setting only) | 0010000000 | 29 | Lens
| Auto Contrast Enhancement set | CONTENHANCE x1 | N/A | OK | OK | 0020000000 | 30
|  | CONTENHANCE? | N/A | OK | OK | 0040000000 | 31
|  | Parameter/Return code |  |  | 0-255 INIT/INC/DEC (Setting only) | 0080000000 | 32
Image control | Image Processing set | IMGPROC mode | N/A | OK | OK | 0100000000 | 33 | ESC
|  | IMGPROC? | N/A | OK | OK | 0200000000 | 34
|  | Parameter/Return code |  |  | 01: Fine 02: Fast INIT (Setting only) | 0400000000 | 35
Sound | Setting/Confirming volume | VOL xxx | N/A | OK | N/A | 0800000000 | 36
|  | VOL? | N/A | OK | N/A | 1000000000 | 37
|  | Parameter/Return code |  |  | N/A | 2000000000 | 38
| Changing/Confirming audio input | AUDIO mode [source] | N/A | OK | N/A | 4000000000 | 39
|  | Parameter/Return code |  |  | N/A | 8000000000 | 40
|  | AUDIO? [source] | N/A | OK | N/A
|  | Parameter |  |  | N/A
|  | Return code |  |  | N/A
| Setting/Confirming Mic input volume | MICLEVEL xxx | N/A | OK | N/A
|  | MICLEVEL? | N/A | OK | N/A
|  | Parameter/Return code |  |  | N/A
| Setting/Confirming standby mode Mic status | WAITMIC xxx | N/A | OK | N/A
|  | WAITMIC? | N/A | OK | N/A
|  | Parameter/Return code |  |  | N/A
| Setting/Confirming Plug-in | PLUGIN x1 | N/A | OK | N/A
|  | PLUGIN? | N/A | OK | N/A
|  | Parameter/Return code |  |  | N/A
| Setting/Confirming standby mode audio status | WAITSOUND mode | N/A | OK | N/A
|  | WAITSOUND? | N/A | OK | N/A
|  | Parameter/Return code |  |  | N/A
| Setting/Confirming AV output | AVOUT x1 | N/A | OK | N/A
|  | AVOUT? | N/A | OK | N/A
|  | Parameter/Return code |  |  | N/A
| Setting/Confirming Right and left reversing of Audio | AUDIOOUT mode | N/A | OK | N/A
|  | AUDIOOUT? | N/A | OK | N/A
|  | Parameter/Return code |  |  | N/A
| Set/Confirmation sound mode | SOUND x1 | N/A | OK | N/A
|  | SOUND? | N/A | OK | N/A
|  | Parameter/Return code |  |  | N/A
| Set/Confirmation clear voice | CLEARVOICE x1 | N/A | OK | N/A
|  | CLEARVOICE? | N/A | OK | N/A
|  | Parameter/Return code |  |  | N/A
| Set/Confirmation virtual surround | VIRTUALSURROUND x1 | N/A | OK | N/A
|  | VIRTUALSURROUND? | N/A | OK | N/A
|  | Parameter/Return code |  |  | N/A
| Set/Confirmation sound space | SOUNDAREA x1 | N/A | OK | N/A
|  | SOUNDAREA? | N/A | OK | N/A
|  | Parameter/Return code |  |  | N/A
| Set/Confirmation bass extension | BASSBOOST x1 | N/A | OK | N/A
|  | BASSBOOST? | N/A | OK | N/A
|  | Parameter/Return code |  |  | N/A
| Set/Confirmation auto loudness | AUTOLOUDNESS x1 | N/A | OK | N/A
|  | AUTOLOUDNESS? | N/A | OK | N/A
|  | Parameter/Return code |  |  | N/A
Unique function | Setting/Confirming A/V mute | MUTE xxx | N/A | OK | OK
|  | MUTE? | N/A | OK | OK
|  | Parameter/Return code |  |  | ON : Execute "Blank" OFF: Cancel "Blank" INIT (Setting only)
| Set/Confirmation V mute | VMUTE x1 | N/A | OK | N/A
|  | VMUTE? | N/A | OK | N/A
N/A
| Setting/Confirming freeze function | FREEZE xxx | N/A | OK | N/A
|  | FREEZE? | N/A | OK | N/A
|  | Parameter/Return code |  |  | N/A
| Setting/Confirming fade-in function | FADEIN x1 | N/A | OK | N/A
|  | Parameter/Return code |  |  | N/A
|  | FADEIN? | N/A | OK | N/A
|  | Parameter/Return code |  |  | N/A
| Setting/Confirming fade-out function | FADEOUT x1 | N/A | OK | N/A
|  | Parameter/Return code |  |  | N/A
|  | FADEOUT? | N/A | OK | N/A
|  | Parameter/Return code |  |  | N/A
| Setting closed caption (only American model) | CCAP xxx | N/A | OK | N/A
|  | CCAP? | N/A | OK | N/A
|  | Parameter/Return code |  |  | N/A
| Split screen function | SPS x1 x2 | N/A | OK | N/A
|  | Parameter |  |  | N/A
| Edge Blending function | EGBLEND 10 x1 | N/A | OK | N/A
|  | Parameter |  |  | N/A
| Setting/Confirming LCD alignment value | LCDALIGNMENT mode x y updown leftright LCDALIGNMENT mode param | N/A | OK | OK
|  | Parameter/Return code |  |  | mode 00: Execute adjustment (Specifying coordinate) 01: LCD alignment correction setting 02: Adjustment color setting 03: Pattern color setting 04: Execute adjustment (Overall adjustment) INIT (Setting only) x 0000~270F (9999): Return x axis y 0000~270F (9999): Return y axis
up/down 9D (-99)~00~63 (99): Vertical adjustment value left/right 9D (-99)~00~63 (99): Horizontal adjustment value param - LCD alignment correction setting (01) 00: OFF 01: ON - Adjustment color setting (02) 01: Red 02: Blue - Pattern color setting (03) 01: R/G/B 02: R/G 03: G/B
|  | LCDALIGNMENT? mode x y LCDALIGNMENT? mode | N/A | OK | OK
|  | Parameter |  |  | mode 00: Acquisition of adjustment value (Specifying coordinate) 01: LCD alignment correction setting 02: Adjustment color setting 03: Pattern color setting x 0000~270F (9999): Return x axis y 0000~270F (9999): Return y axis
|  | Return code |  |  | Acquisition of adjustment value (when "00" specified) Return the vertical adjustment value and the horizontal adjustment value param - Acquisition of LCD alignment correction (01) 00: OFF 01: ON - Acquisition of adjustment color (02) 01: Red 02: Blue - Acquisition of pattern color (03) 01: R/G/B 02: R/G 03: G/B
| Call of LCD alignment memory | POPLA x1 | N/A | OK | OK
|  | Parameter/Return code |  |  | 01: Memory 1 02: Memory 2 03: Memory 3
| Registration of LCD alignment memory | PUSHLA x1 | N/A | OK | OK
|  | Parameter/Return code |  |  | 01: Memory 1 02: Memory 2 03: Memory 3
| Deletion of LCD alignment memory | ERASELA x1 | N/A | OK | OK
|  | Parameter/Return code |  |  | 00: ALL (Reset of Panel Alignment memory) 01: Memory 1 02: Memory 2 03: Memory 3
Environment setting | Setting/Confirming the reverse image (Horizontal) | HREVERSE xxx | N/A | OK | OK
|  | HREVERSE? | N/A | OK | OK
|  | Parameter/Return code |  |  | ON : Flip horizontal OFF: Normal position INIT (Setting only)
| Setting/Confirming the reverse image (Vertical) | VREVERSE xxx | N/A | OK | OK
|  | VREVERSE? | N/A | OK | OK
|  | Parameter/Return code |  |  | ON : Flip vertical OFF: Normal position INIT (Setting only)
| Selecting/Confirming background color (A/V Mute display screen) | MSEL xx | N/A | OK | N/A
|  | MSEL? | N/A | OK | N/A
|  | Parameter/Return code |  |  | N/A
| Reset All | INITALL | N/A | OK | N/A
| Reset All | INITALL2 x1 | N/A | OK | OK
|  | Parameter/Return code |  |  | x1 = Initializing target (Hex) bit 15: Reserved bit 14: Reserved bit 13: Reserved bit 12: Reserved bit 11: Reserved bit 10: Memory bit 9: Multi-Projection bit 8: Interactive bit 7: Pen/Touch bit 6: Network bit 5: Management bit 4: Operation bit 3: Display bit 2: Installation bit 1: Signal I/O bit 0: Image Set as 0: Do not perform initialize Set as 1: Perform initialize *This parameter is bit assigned. Please take care to use this command.
| Factory Reset | INITFACTORY x1 | N/A | OK | N/A
|  | Parameter/Return code |  |  | N/A
| Set User default Set | USERDATASET x1 | N/A | OK | N/A
|  | Parameter/Return code |  |  | N/A
| Reset by User default Set | INITUSERDATA x1 | N/A | OK | N/A
|  | Parameter/Return code |  |  | N/A
| Selecting/Confirming Communication Speed | SPEED xx | N/A | N/A | OK
|  | Parameter/Return code |  |  | 00：9600bps 01：19200bps 02：38400bps 03：57600bps INIT
|  | SPEED? | N/A | N/A | OK
|  | Parameter/Return code |  |  | 00：9600bps 01：19200bps 02：38400bps 03：57600bps
| Setting/Confirming projector ID | PROJID xx | N/A | OK | N/A
|  | PROJID? | N/A | OK | N/A
|  | Parameter/Return code |  |  | N/A
| Setting/Confirming Air filter cleaning message | FLCLENOT x1 | N/A | OK | N/A
|  | FLCLENOT? | N/A | OK | N/A
|  | Parameter/Return code |  |  | N/A
| Setting/Confirming the timing of cleaning air filter | FLCLETIM x1 | N/A | OK | N/A
|  | FLCLETIM? | N/A | OK | N/A
|  | Parameter/Return code |  |  | N/A
| Setting/Confirming projection direction setting | DIRECTION xx | N/A | OK | N/A
|  | Parameter |  |  | N/A
|  | DIRECTION? | N/A | OK | N/A
|  | Return code |  |  | N/A
| Setting/Confirming remote controller | RCTYPE xx | N/A | OK | N/A
|  | RCTYPE? | N/A | OK | N/A
|  | Parameter/Return code |  |  | N/A
| Setting/ Confirming remote control receiver setting | RCLT xx | N/A | OK | N/A
|  | RCLT? | N/A | OK | N/A
|  | Parameter/Return code |  |  | N/A
| Setting/Confirming illumination | ILLUM xx | N/A | OK | OK
|  | ILLUM? | N/A | OK | OK
|  | Parameter/Return code |  |  | 00: OFF 01: ON INIT (Setting only)
| Call of lens position * Recalls the lens shift (LENS/HLENS), zoom (ZOOM), focus (FOCUS), and distortion (DISTORTION) saved in the lens position. | POPLP xx | N/A | OK | OK
|  | Parameter |  |  | 01: memory1 02: memory2 03: memory3 04: memory4 05: memory5 06: memory6 07: memory7 08: memory8 09: memory9 0A: memory10
| Registration of lens position * Save the position of the lens adjusted using lens shift, zoom, focus, and distortion. | PUSHLP xx | N/A | OK | OK
|  | Parameter |  |  | 01: memory1 02: memory2 03: memory3 04: memory4 05: memory5 06: memory6 07: memory7 08: memory8 09: memory9 0A: memory10
| Deletion of lens position * Initialize the lens shift, zoom, focus, and distortion saved in the lens position. | ERASELP xx | N/A | OK | OK
|  | Parameter |  |  | 00: ALL 01: memory1 02: memory2 03: memory3 04: memory4 05: memory5 06: memory6 07: memory7 08: memory8 09: memory9 0A: memory10
| Setting/Confirming the reverse Key position | KREVERSE xx | N/A | OK | OK
|  | KREVERSE? | N/A | OK | OK
|  | Parameter/Return code |  |  | 10:OFF 11:ON INIT (Setting only)
| Setting/Confirming menu display position | MENUDISP mode param | N/A | OK | N/A
|  | MENUDISP? mode | N/A | OK | N/A
|  | Parameter/Return code |  |  | N/A
| Setting/Confirming message display position | MSGPOS x1 | N/A | OK | N/A
|  | MSGPOS? | N/A | OK | N/A
|  | Parameter/Return code |  |  | N/A
| On screen setting | ONSCREEN x1 | N/A | OK | N/A
|  | ONSCREEN? | N/A | OK | N/A
|  | Parameter/Return code |  |  | N/A
| Setting OSD Rotation | OSDROTATE x1 | N/A | OK | N/A
|  | OSDROTATE? | N/A | OK | N/A
|  | Parameter/Return code |  |  | N/A
| Standby confirmation setting | STANDBYCONF mode | N/A | N/A | OK
|  | STANDBYCONF? | N/A | N/A | OK
|  | Parameter/Return code |  |  | 00: Standby confirmation OFF 01: Standby confirmation ON INIT (Setting only)
| Setting/Confirming display product code | PRODUCT mode | N/A | OK | N/A
|  | PRODUCT? | N/A | OK | N/A
|  | Parameter/Return code |  |  | N/A
| Setting/Confirming HDBaseT | HDBASET terminal mode | N/A | OK | N/A
|  | HDBASET? terminal | N/A | OK | N/A
|  | Parameter/Return code |  |  | N/A
| Setting/Confirming projection lens setting for short throw model | SFLENS mode | N/A | OK | N/A
|  | Parameter/Return code |  |  | N/A
|  | SFLENS? | N/A | OK | N/A
|  | Parameter/Return code |  |  | N/A
N/A
| Setting/Confirming installation angle | ANGLE param | N/A | OK | N/A
|  | ANGLE? | N/A | OK | N/A
|  | Parameter/Return code |  |  | N/A
| Setting/Confirming installation angle (Horizontal direction) | HANGLE param | N/A | OK | N/A
|  | HANGLE? | N/A | OK | N/A
|  | Parameter/Return code |  |  | N/A
| ECO display setting | PSDISP mode | N/A | OK | N/A
|  | PSDISP? | N/A | OK | N/A
|  | Parameter/Return code |  |  | N/A
| Startup source search setting | STSEARCH mode | N/A | OK | N/A
|  | STSEARCH? | N/A | OK | N/A
|  | Parameter/Return code |  |  | N/A
| Setting/Confirming default input source setting | STSOURCE mode | N/A | OK | N/A
|  | STSOURCE? | N/A | OK | N/A
|  | Parameter/Return code |  |  | N/A
| Lamp select | LAMPSEL x1 | N/A | OK | N/A
|  | LAMPSEL? | N/A | OK | N/A
|  | Parameter/Return code |  |  | N/A
| "One touch OFF" setting | INSTANTOFF x1 | N/A | OK | N/A
|  | INSTANTOFF? | N/A | OK | N/A
|  | Parameter/Return code |  |  | N/A
| Setting/Confirmation fast boot mode. | FASTBOOT x1 | N/A | OK | N/A
|  | FASTBOOT? | N/A | OK | N/A
|  | Parameter/Return code |  |  | N/A
| Setting/Confirmation refresh mode | REFRESHTIME x1 | N/A | OK | N/A
|  | REFRESHTIME? | N/A | OK | N/A
|  | Parameter/Return code |  |  | N/A
| Start refresh mode | REFRESH | N/A | OK | N/A
|  | Parameter/Return code |  |  | N/A
| Set/Confirmation batch setup range | BARANGE x1 | N/A | OK | OK
|  | BARANGE? | N/A | OK | OK
|  | Parameter/Return code |  |  | 00: ALL 01: Limited
| Start light calibration | LTCALB | N/A | OK | N/A
|  | Parameter/Return code |  |  | N/A
| Setting/Confirmation light calibration(Schedule) | AUTOLTCALB x1 | N/A | OK | N/A
|  | AUTOLTCALB? | N/A | OK | N/A
|  | Parameter/Return code |  |  | N/A
| Confirmation last light calibration date | LASTLTCALB? | N/A | OK | N/A
|  | Return code |  |  | N/A
| Set/Confirmation USB power delivery | USBSUPPLY x1 | N/A | OK | N/A
|  | USBSUPPLY? | N/A | OK | N/A
|  | Parameter/Return code |  |  | N/A
| Set/Confirmation Menu color | MENUCOLOR x1 | N/A | OK | OK
|  | MENUCOLOR? | N/A | OK | OK
|  | Parameter/Return code |  |  | 00: Black 01: White INIT (Setting only)
Home Screen | Home screen auto display | AUTOHOME x1 | N/A | OK | N/A
|  | AUTOHOME? | N/A | OK | N/A
|  | Parameter/Return code |  |  | N/A
| Setting/Confirmation home setting custom function | HFUNC x1 x2 | N/A | OK | N/A
|  | HFUNC? x1 | N/A | OK | N/A
|  | Parameter/Return code |  |  | N/A
| Setting/Confirmation home setting custom function 2 | HFUNC2 x1 x2 [x3] | N/A | OK | N/A
|  | HFUNC2? x1 x2 | N/A | OK | N/A
|  | Parameter/Return code |  |  | N/A
| Setting/Confirmation home setting custom function 2 | HFUNC2 x1 x2 x3 | N/A | OK | N/A
|  | HFUNC2? x1 x2 | N/A | OK | N/A
|  | Parameter/Return code |  |  | N/A
Network setting | Getting AMX DDDP BeaconMessage | AMX | N/A | N/A | OK
|  | Return code |  |  | *The return form follows the specification of AMX. AMXB<-SDKClass=VideoProjector> <-GUID=EPSON_EMP001><-Revision=1.0.0>
| Setting/Confirming of AMX DDDP IP BeaconMessage | AMXDDDP xx | N/A | OK | OK
|  | AMXDDDP? | N/A | OK | OK
|  | Parameter/Return code |  |  | 00: BeaconMessage stop 01: BeaconMessage start INIT (Setting only)
| Extron XTP Setting/Receive | XTP | N/A | OK | N/A
|  | XTP? | N/A | OK | N/A
|  | Parameter/Return code |  |  | N/A
| Wireless LAN power setting | WLPWR x1 | N/A | OK | N/A
|  | WLPWR? | N/A | OK | N/A
|  | Parameter/Return code |  |  | N/A
Screen Mirroring | Screen Mirroring Power setting | WDPWR x1 | N/A | OK | N/A
|  | WDPWR? | N/A | OK | N/A
|  | Parameter/Return code |  |  | N/A
| Screen Mirroring display name setting | WDNAME x1 | N/A | OK | N/A
|  | WDNAME? | N/A | OK | N/A
|  | Parameter/Return code |  |  | N/A
| Screen Mirroring Interface setting | WDIF x1 | N/A | OK | N/A
|  | WDIF? | N/A | OK | N/A
|  | Parameter/Return code |  |  | N/A
| Screen Mirroring performance setting | WDPERF x1 | N/A | OK | N/A
|  | WDPERF? | N/A | OK | N/A
|  | Parameter/Return code |  |  | N/A
| Screen Mirroring connection mode setting | WDWPSMODE x1 | N/A | OK | N/A
|  | WDWPSMODE? | N/A | OK | N/A
|  | Parameter/Return code |  |  | N/A
| Screen Mirroring Operation Mode Setting | WDMODE x1 | N/A | OK | N/A
|  | WDMODE? | N/A | OK | N/A
|  | Parameter/Return code |  |  | N/A
| Screen Mirroring meeting mode setting | WDMTMODE x1 | N/A | OK | N/A
|  | WDMTMODE? | N/A | OK | N/A
|  | Parameter/Return code |  |  | N/A
| Screen Mirroring Channel setting | WDCH x1 | N/A | OK | N/A
|  | WDCH? | N/A | OK | N/A
|  | Parameter/Return code |  |  | N/A
| Screen Mirroring Device Name notification setting | WDCNTNOTIFY x1 | N/A | OK | N/A
|  | WDCNTNOTIFY? | N/A | OK | N/A
|  | Parameter/Return code |  |  | N/A
| Screen Mirroring PIN code notification setting | WDPINNOTIFY x1 | N/A | OK | N/A
|  | WDPINNOTIFY? | N/A | OK | N/A
|  | Parameter/Return code |  |  | N/A
| Initialize Screen Mirroring | WDINIT | N/A | OK | N/A
|  | Parameter/Return code |  |  | N/A
| Apply Screen Mirroring settings | WDRESET | N/A | OK | N/A
|  | Parameter/Return code |  |  | N/A
| Getting Screen Mirroring Protocol Version | WDVER? | N/A | OK | N/A
|  | Parameter/Return code |  |  | N/A
Bluetooth | Bluetooth Audio | BTAUDIO x1 | N/A | OK | N/A
|  | BTAUDIO? | N/A | OK | N/A
|  | Parameter/Return code |  |  | N/A
Information | Getting lamp operation time | LAMP? | N/A | OK | OK
|  | Return code |  |  | x1: Laser operation time
| Getting operation time | ONTIME? | N/A | OK | OK
|  | Return code |  |  | ONTIME=x1 x1: Operation Time
| Signal status | SIGNAL? | N/A | OK | OK
|  | Return code |  |  | 00: No signal 01: Signal detected FF: Unsupported signal
| Confirmation source information | SOURCELIST? | N/A | OK | OK
|  | Return code |  |  | * Refer the "Source code"
| Confirmation source list | SOURCELISTA? | N/A | OK | OK
|  | Return code |  |  | * Refer the "Source code"
| Setting/Confirmation log saving location | LOGTO | N/A | OK | OK
|  | LOGTO? | N/A | OK | OK
|  | Parameter/Return code |  |  | 00: Internal Memory 01: USB and Internal Memory
| Getting serial number | SNO? | N/A | OK | OK
|  | Return code |  |  | SNO=x1 x1:Serial Number
Warning/Error | Getting Error information | ERR? | N/A | N/A | OK
|  | Return code |  |  | 00: There is no error or the error is recovered 01: Fan error 04: High internal temperature error 06: Laser error 07: Open upper case error 0B: Subsystem error FF: Other error

## L890E
Back to Product List
Command list | [8 empty] | Key code |  |  | Source code
Execution time | [8 empty] | OK:Available / N/A: Return "ERR") |  |  | OK:Available / N/A: Return "ERR")
Item |  | Time | [6 empty] | Main Key | Code | L890E/L895E/L690E L790SE/L795SE/L690SE L695SE/L790G/L590SE L890U/L895U/L790U L690U/L790SU/L690SU L695SU | Source | Code | L890E/L895E/L690E L790SE/L795SE/L690SE L695SE/L790G/L590SE L890U/L895U/L790U L690U/L790SU/L690SU L695SU (V200~) | L890E/L895E/L690E L790SE/L795SE/L690SE L695SE/L790G/L590SE L890U/L895U/L790U L690U/L790SU/L690SU L695SU (V100~)
PWR ON | After displaying the logo | 30 seconds | [6 empty] | Operation |  |  | INPUT1 | 10 | N/A | N/A
PWR OFF | Normal | 0 second | [6 empty] | Power | 01 | OK |  | 11 | N/A | N/A
| When a high temperature warning occurs | 20 seconds | [6 empty] | Menu | 03 | OK |  | 12 | N/A | N/A
| When a high temperature error occurs | 300 seconds | [6 empty] | ESC | 05 | OK |  | 13 | N/A | N/A
| When an error other than a high temperature error occurs | 90 seconds | [6 empty] | Enter | 16 | OK |  | 14 | N/A | N/A
[9 empty] | Up | 35 | OK |  | 15 | N/A | N/A
OK:Available / N/A: Return "ERR") | [8 empty] | Down | 36 | OK |  | 16-1E | N/A | N/A
Function Category | Command Function | Command Name | Operation "Password" function | Network | WebAPI | L890E/L895E/L690E L790SE/L795SE/L690SE L695SE/L790G/L590SE L890U/L895U/L790U L690U/L790SU/L690SU L695SU (V300~) | L890E/L895E/L690E L790SE/L795SE/L690SE L695SE/L790G/L590SE L890U/L895U/L790U L690U/L790SU/L690SU L695SU (V200~) | L890E/L895E/L690E L790SE/L795SE/L690SE L695SE/L790G/L590SE L890U/L895U/L790U L690U/L790SU/L690SU L695SU (V100~) | Left | 37 | OK |  | 1F | N/A | N/A
Power Control | Power On | PWR ON | OK | OK | OK | OK | OK | OK | Right | 38 | OK | INPUT2 | 20 | N/A | N/A
| Power Off | PWR OFF | OK | OK | OK | OK | OK | OK | Source |  |  |  | 21 | N/A | N/A
| Confirmation power status | PWR? | OK | OK | OK | OK | OK | OK | Source Search | 48 | OK |  | 22 | N/A | N/A
|  | (Response code returned ) |  |  |  | 00: Standby Mode 01: Normal status 02: Warmup 03: Cool down 04: Standby Mode (Network ON) / Communication Standby 05: Abnormality standby 09: A/V standby | 00: Standby Mode 01: Normal status 02: Warmup 03: Cool down 04: Standby Mode (Network ON) / Communication Standby 05: Abnormality standby 09: A/V standby | 00: Standby Mode 01: Normal status 02: Warmup 03: Cool down 04: Standby Mode (Network ON) / Communication Standby 05: Abnormality standby 09: A/V standby | Other |  |  |  | 23 | N/A | N/A
| Set/Confirmation sleep mode | SMODE x1 x2 | N/A | OK | OK | OK | OK | OK | A/V Mute | 15 | OK |  | 24 | N/A | N/A
|  | Parameter |  |  |  | x1: Operation 00: Sleep Mode ON 01: Sleep Mode OFF INIT x2: Sleep Mode Timer 01-1E (1-30min) 1F (15sec) 20 (30sec) | x1: Operation 00: Sleep Mode ON 01: Sleep Mode OFF INIT x2: Sleep Mode Timer 01-1E (1-30min) 1F (15sec) 20 (30sec) | x1: Operation 00: Sleep Mode ON 01: Sleep Mode OFF INIT x2: Sleep Mode Timer 01-1E (1-30min) |  |  |  |  | 25 | N/A | N/A
|  | SMODE? x1 | N/A | OK | OK | OK | OK | OK |  |  |  |  | 26-2E | N/A | N/A
|  | Parameter |  |  |  | x1 00: Operation, Setting time 01: Operation, Setting time, Max setting time | x1 00: Operation, Setting time 01: Operation, Setting time, Max setting time | x1 00: Operation, Setting time 01: Operation, Setting time, Max setting time | IR | Code | L890E/L895E/L690E L790SE/L795SE/L690SE L695SE/L790G/L590SE L890U/L895U/L790U L690U/L790SU/L690SU L695SU |  | 2F | N/A | N/A
|  | Return code |  |  |  | y1: Setting state 00: Sleep Mode ON 01: Sleep Mode OFF y2: Setting Time 01-1E (1-30min) 1F (15sec) 20 (30sec) y3: Max setting time 01-1E (1-30min) 1F (15sec) 20 (30sec) | y1: Setting state 00: Sleep Mode ON 01: Sleep Mode OFF y2: Setting Time 01-1E (1-30min) 1F (15sec) 20 (30sec) y3: Max setting time 01-1E (1-30min) 1F (15sec) 20 (30sec) | y1: Setting state 00: Sleep Mode ON 01: Sleep Mode OFF y2: Setting Time 01-1E (1-30min) y3: Max setting time 01-1E (1-30min) | Power | 3B | OK | INPUT3 (DVI/HDMI) | 30 | OK (HDMI1) | OK (HDMI1)
| Set/Confirmation shutter timer | STSMODE x1 x2 | N/A | OK | OK | N/A | N/A | N/A | Power ON | A1 | OK |  | 31 | (Digital-RGB) | (Digital-RGB)
|  | STSMODE? | N/A | OK | OK | N/A | N/A | N/A | Power OFF | 6C | OK |  | 32 | N/A | N/A
|  | Parameter/Return code |  |  |  | N/A | N/A | N/A | Menu | 3C | OK |  | 33 | (RGB-Video) | (RGB-Video)
| Set/Confirmation shutter settings (Startup) | STPWRON x1 | N/A | OK | OK | N/A | N/A | N/A | Home/Help | 30 | OK |  | 34 | (YCbCr) | (YCbCr)
|  | STPWRON? | N/A | OK | OK | N/A | N/A | N/A | ESC | 3D | OK |  | 35 | (YPbPr) | (YPbPr)
|  | Parameter/Return code |  |  |  | N/A | N/A | N/A | Enter | 49 | OK |  | 36-3E | N/A | N/A
| Set/Confirmation shutter settings (Standby) | STPWROFF x1 | N/A | OK | OK | N/A | N/A | N/A | Pointer: Up | 58 | OK |  | 3F | N/A | N/A
|  | STPWROFF? | N/A | OK | OK | N/A | N/A | N/A | Pointer: Down | 59 | OK | VIDEO | 40 | N/A | N/A
|  | Parameter/Return code |  |  |  | N/A | N/A | N/A | Pointer: Left | 5A | OK | VIDEO(RCA) | 41 | N/A | N/A
| Set/Confirmation A/V Mute timer | MUTETIMER xx | N/A | OK | OK | OK | OK | OK | Pointer: Right | 5B | OK | VIDEO(S) | 42 | N/A | N/A
|  | MUTETIMER? | N/A | OK | OK | OK | OK | OK | SourceSearch | 67 | OK | VIDEO(YCbCr) | 43 | N/A | N/A
|  | Parameter/Return code |  |  |  | 00: OFF 01: ON INIT (Setting only) | 00: OFF 01: ON INIT (Setting only) | 00: OFF 01: ON INIT (Setting only) | HDMI | 4D | OK | VIDEO(YPbPr) | 44 | N/A | N/A
Main Unit Operation | Key operation | KEY xx *Refer to the "Key code" | N/A | OK | OK | OK | OK | OK | Wireless | 8A | OK | VIDEO(BNC) | 45 | N/A | N/A
Projection screen adjustment | Set vertical keystone correction value | VKEYSTONE xxx | N/A | OK | OK | OK | OK | OK | USB | 85 | OK | VIDEO(AUX) | 46 | N/A | N/A
|  | VKEYSTONE? | N/A | OK | OK | OK | OK | OK | Computer/HDBaseT | B9 | OK | VIDEO07 | 47 | N/A | N/A
|  | Parameter/Return code |  |  |  | 0-255 INIT/INC/DEC (Setting only) | 0-255 INIT/INC/DEC (Setting only) | 0-255 INIT/INC/DEC (Setting only) | Freeze | 47 | OK | VIDEO08 | 48 | N/A | N/A
| Set horizontal keystone correction value | HKEYSTONE xxx | N/A | OK | OK | OK | OK | OK | E-Zoom+ | 28 | OK | VIDEO09 | 49 | N/A | N/A
|  | HKEYSTONE? | N/A | OK | OK | OK | OK | OK | E-Zoom- | 29 | OK | Reserved | 4A-4F | N/A | N/A
|  | Parameter/Return code |  |  |  | 0-255 INIT/INC/DEC (Setting only) | 0-255 INIT/INC/DEC (Setting only) | 0-255 INIT/INC/DEC (Setting only) | A/V Mute | 3E | OK | EasyMP | 50 | N/A | N/A
| Set auto keystone correction | AUTOKEYSTONE xxx | N/A | OK | N/A | N/A | N/A | N/A | Volume+ | 56 | OK |  | 51 | N/A | N/A
|  | AUTOKEYSTONE? | N/A | OK | N/A | N/A | N/A | N/A | Volume- | 57 | OK |  | 52 | OK (USB) | OK (USB)
|  | Parameter/Return code |  |  |  | N/A | N/A | N/A | 0(10Key) | 70 | OK |  | 53 | OK (LAN) | OK (LAN)
| Set vertical balance | VBALANCE x1 | N/A | OK | OK | OK | OK | OK | 1(10Key) | 71 | OK |  | 54 | N/A | N/A
|  | VBALANCE? | N/A | OK | OK | OK | OK | OK | 2(10Key) | 72 | OK |  | 55 | N/A | N/A
|  | Parameter/Return code |  |  |  | 0-255 INIT/INC/DEC (Setting only) | 0-255 INIT/INC/DEC (Setting only) | 0-255 INIT/INC/DEC (Setting only) | 3(10Key) | 73 | OK |  | 56 | OK (Miracast) (other than L690SE/L695SE/L790G/L590SE) | OK (Miracast) (other than L690SE/L695SE/L790G/L590SE)
| Set vertical balance | HBALANCE x1 | N/A | OK | OK | OK | OK | OK | 4(10Key) | 74 | OK |  | 57 | N/A | N/A
|  | HBALANCE? | N/A | OK | OK | OK | OK | OK | 5(10Key) | 75 | OK |  | 58 | N/A | N/A
|  | Parameter/Return code |  |  |  | 0-255 INIT/INC/DEC (Setting only) | 0-255 INIT/INC/DEC (Setting only) | 0-255 INIT/INC/DEC (Setting only) | 6(10Key) | 76 | OK |  | 59 | N/A | N/A
| Set/Confirmation Quick Corner | QC x1 x2 x3 x4 x5 x6 x7 x8 | N/A | OK | N/A | N/A | N/A | N/A | 7(10Key) | 77 | OK |  | 5A-5F | N/A | N/A
|  | Parameter |  |  |  | N/A | N/A | N/A | 8(10Key) | 78 | OK | Extended Video source | 60 | N/A | N/A
|  | QC? | N/A | OK | N/A | N/A | N/A | N/A | 9(10Key) | 79 | OK | (SDI) | 61 | N/A | N/A
|  | Return code |  |  |  | N/A | N/A | N/A | Customize | 84 | OK |  | 62 | N/A | N/A
| Set/Confirmation Quick Corner (Based on the projecting area) | QCS x1 x2 x3 x4 x5 x6 x7 x8 | N/A | OK | N/A | N/A | N/A | N/A | Default | 88 | OK |  | 63 | N/A | N/A
|  | Parameter |  |  |  | N/A | N/A | N/A | ID | 8F | OK |  | 64 | N/A | N/A
|  | QCS? | N/A | OK | N/A | N/A | N/A | N/A | Rewind | D4 | OK |  | 65 | N/A | N/A
|  | Return code |  |  |  | N/A | N/A | N/A | Fast Forward | D5 | OK |  | 66-6E | N/A | N/A
| Set/Confirmation Quick Corner (Allow Set as out of LCD panel area) | QC x1 x2 x3 x4 x5 x6 x7 x8 | N/A | OK | OK | N/A | N/A | N/A | Mute | D8 | OK |  | 6F | N/A | N/A
|  | Parameter |  |  |  | N/A | N/A | N/A | Play/Pause | DB | OK | DisplayPort | 70 | N/A | N/A
|  | QC? | N/A | OK | OK | N/A | N/A | N/A |  |  |  |  | 71 | N/A | N/A
|  | Return code |  |  |  | N/A | N/A | N/A |  |  |  |  | 72 | N/A | N/A
| Set/Confirmation Quick Corner (Based on the projecting area and Allow Set as out of LCD panel area) | QCS x1 x2 x3 x4 x5 x6 x7 x8 | N/A | OK | OK | OK | OK | OK | Return Code | No. | L890E/L895E/L690E L790SE/L795SE/L690SE L695SE/L790G/L590SE L890U/L895U/L790U L690U/L790SU/L690SU L695SU (V100~) |  | 73 | N/A | N/A
|  | Parameter |  |  |  | x1-x8: -4999-5000 This command can be set in the following turns. Left-top (x, y) => Right-top (x, y) => Right-bottom (x, y) => Left-bottom (x, y) | x1-x8: -4999-5000 This command can be set in the following turns. Left-top (x, y) => Right-top (x, y) => Right-bottom (x, y) => Left-bottom (x, y) | x1-x8: -4999-5000 This command can be set in the following turns. Left-top (x, y) => Right-top (x, y) => Right-bottom (x, y) => Left-bottom (x, y) | 0000000000 | 00 | Un pressed |  | 74 | N/A | N/A
|  | QCS? | N/A | OK | OK | OK | OK | OK | 0000000001 | 01 |  |  | 75 | N/A | N/A
|  | Return code |  |  |  | -4999-5000 The coordinates of 4 points are returned by 4lines. | -4999-5000 The coordinates of 4 points are returned by 4lines. | -4999-5000 The coordinates of 4 points are returned by 4lines. | 0000000002 | 02 |  |  | 76-7E | N/A | N/A
| Set Quick Corner (Vector) | QCV x1 x2 x3 x4 x5 x6 x7 x8 | N/A | OK | OK | OK | OK | OK | 0000000004 | 03 |  |  | 7F | N/A | N/A
|  | Parameter |  |  |  | x1-x8: -99-99 This command can be set in the following turns. Left-top (x, y) => Right-top (x, y) => Right-bottom (x, y) => Left-bottom (x, y) | x1-x8: -99-99 This command can be set in the following turns. Left-top (x, y) => Right-top (x, y) => Right-bottom (x, y) => Left-bottom (x, y) | x1-x8: -99-99 This command can be set in the following turns. Left-top (x, y) => Right-top (x, y) => Right-bottom (x, y) => Left-bottom (x, y) | 0000000008 | 04 |  | HDBaseT | 80 | OK | OK
| Set Quick Corner (Coordinates movement) | QCMV control direction movement | N/A | OK | OK | OK | OK | OK | 0000000010 | 05 |  |  | 81 | (Digital-RGB) | (Digital-RGB)
|  | Parameter |  |  |  | control: Assign Quick Corner control position 01: Left-Top 02: Right-Top 03: Right-bottom 04: Left-bottom INIT: (Setting only) direction: Assign direction 01: move to upper 02: move to lower 03: move to left 04. move to right movement: input the movement value Only "INC" command is available. (Setting only) | control: Assign Quick Corner control position 01: Left-Top 02: Right-Top 03: Right-bottom 04: Left-bottom INIT: (Setting only) direction: Assign direction 01: move to upper 02: move to lower 03: move to left 04. move to right movement: input the movement value Only "INC" command is available. (Setting only) | control: Assign Quick Corner control position 01: Left-Top 02: Right-Top 03: Right-bottom 04: Left-bottom INIT: (Setting only) direction: Assign direction 01: move to upper 02: move to lower 03: move to left 04. move to right movement: input the movement value Only "INC" command is available. (Setting only) | 0000000020 | 06 |  |  | 82 | N/A | N/A
| Set H-Keystone adjuster | SLIDEKEYSTONE xxx | N/A | OK | N/A | N/A | N/A | N/A | 0000000040 | 07 |  |  | 83 | (RGB-Video) | (RGB-Video)
|  | SLIDEKEYSTONE? | N/A | OK | N/A | N/A | N/A | N/A | 0000000080 | 08 |  |  | 84 | (YCbCr) | (YCbCr)
|  | Parameter/Return code |  |  |  | N/A | N/A | N/A | 0000000100 | 09 | Enter |  | 85 | (YPbPr) | (YPbPr)
| Confirmation of correction function Set | CORRECTMET x1 | N/A | OK | OK | OK | OK | OK | 0000000200 | 10 | Power |  | 86-8E | N/A | N/A
|  | CORRECTMET? | N/A | OK | OK | OK | OK | OK | 0000000400 | 11 | SourceSearch |  | 8F | N/A | N/A
|  | Return code |  |  |  | 00: OFF 01: H/V keystone 02: Quick Corner 03: Point Correction 04: Curved Surface 05: Corner Wall | 00: OFF 01: H/V keystone 02: Quick Corner 03: Point Correction 04: Curved Surface 05: Corner Wall | 00: OFF 01: H/V keystone 02: Quick Corner 03: Point Correction 04: Curved Surface 05: Corner Wall | 0000000800 | 12 |  | Reserved | 90 | N/A | N/A
| Set/Confrimation arc correction | ARC top [direction correct] | N/A | OK | OK | OK | OK | OK | 0000001000 | 13 |  |  | 91 | N/A | N/A
|  | ARC? [top] | N/A | OK | OK | OK | OK | OK | 0000002000 | 14 |  |  | 92 | N/A | N/A
|  | Parameter |  |  |  | top: correction point 01: Top Left 02: Center of top side 03: Top Right 04: Center of right side 05: Bottom Right 06: Center of bottom side 07: Bottom Left 08: Center of left side INIT (Setting only/Initialize shape and stretch) | top: correction point 01: Top Left 02: Center of top side 03: Top Right 04: Center of right side 05: Bottom Right 06: Center of bottom side 07: Bottom Left 08: Center of left side INIT (Setting only/Initialize shape and stretch) | top: correction point 01: Top Left 02: Center of top side 03: Top Right 04: Center of right side 05: Bottom Right 06: Center of bottom side 07: Bottom Left 08: Center of left side INIT (Setting only/Initialize shape and stretch) | 0000004000 | 15 |  |  | 93 | N/A | N/A
[6 empty] | direction 01: move to upper 02: move to lower 03: move to left 04: move to right correct: correction amount (pixel) 0-9999 INC only | direction 01: move to upper 02: move to lower 03: move to left 04: move to right correct: correction amount (pixel) 0-9999 INC only | direction 01: move to upper 02: move to lower 03: move to left 04: move to right correct: correction amount (pixel) 0-9999 INC only | 0000008000 | 16 |  |  | 94 | N/A | N/A
|  | Return code |  |  |  | Returns the horizontal and vertical values of the specified correction point or all correction points. | Returns the horizontal and vertical values of the specified correction point or all correction points. | Returns the horizontal and vertical values of the specified correction point or all correction points. | 0000010000 | 17 |  |  | 95-9F | N/A | N/A
| Set/Confirmation point correction | POINT pt vnum hnum color [figure] POINT pt xy move [figure] POINT INIT [figure] | N/A | OK | OK | OK | OK | OK | 0000020000 | 18 |  | Extended DVI/HDMI | A0 | OK (HDMI2) | OK (HDMI2)
|  | POINT? [point] | N/A | OK | OK | OK | OK | OK | 0000040000 | 19 |  |  | A1 | (Digital-RGB) | (Digital-RGB)
|  | Parameter/Return code |  |  |  | <pt=Setting point correction / Adjustment point> 0: Point correction menu settings 1-9999: Adjustment point | <pt=Setting point correction / Adjustment point> 0: Point correction menu settings 1-9999: Adjustment point | <pt=Setting point correction / Adjustment point> 0: Point correction menu settings 1-9999: Adjustment point | 0000080000 | 20 | Menu |  | A2 | N/A | N/A
[6 empty] | pt=0: Point correction menu settings vnum=Points (Vert.) 03: 3 05: 5 09: 9 17: 17 33: 33 hnum=Points (Horiz.) 03: 3 05: 5 09: 9 17: 17 33: 33 color=Pattern Color 02: White 03: Red 04: Green 05: Blue 06: Yellow 07: Cyan 08: Magenta | pt=0: Point correction menu settings vnum=Points (Vert.) 03: 3 05: 5 09: 9 17: 17 33: 33 hnum=Points (Horiz.) 03: 3 05: 5 09: 9 17: 17 33: 33 color=Pattern Color 02: White 03: Red 04: Green 05: Blue 06: Yellow 07: Cyan 08: Magenta | pt=0: Point correction menu settings vnum=Points (Vert.) 03: 3 05: 5 09: 9 17: 17 33: 33 hnum=Points (Horiz.) 03: 3 05: 5 09: 9 17: 17 33: 33 color=Pattern Color 02: White 03: Red 04: Green 05: Blue 06: Yellow 07: Cyan 08: Magenta | 0000100000 | 21 |  |  | A3 | (RGB-Video) | (RGB-Video)
[6 empty] | Each Point correction xy=moving direction 01: x-axis + (right) 02: x-axis - (left) 03: y-axis - (upper) 04: y-axis + (lower) move=amount of movement 00-255 INC | Each Point correction xy=moving direction 01: x-axis + (right) 02: x-axis - (left) 03: y-axis - (upper) 04: y-axis + (lower) move=amount of movement 00-255 INC | Each Point correction xy=moving direction 01: x-axis + (right) 02: x-axis - (left) 03: y-axis - (upper) 04: y-axis + (lower) move=amount of movement 00-255 INC | 0000200000 | 22 |  |  | A4 | (YCbCr) | (YCbCr)
[6 empty] | Reset of all point (Setting only) INIT | Reset of all point (Setting only) INIT | Reset of all point (Setting only) INIT | 0000400000 | 23 |  |  | A5 | (YPbPr) | (YPbPr)
|  | Return code |  |  |  | When setting point=0000 menu settings, points, color When setting point=0001-9999 correction point, x-axis amount of movement, y-axis amount of movement | When setting point=0000 menu settings, points, color When setting point=0001-9999 correction point, x-axis amount of movement, y-axis amount of movement | When setting point=0000 menu settings, points, color When setting point=0001-9999 correction point, x-axis amount of movement, y-axis amount of movement | 0000800000 | 24 |  |  | A6-AE | N/A | N/A
| Set/Confirmation interpolation method for point correction | INTRPLFORM | N/A | OK | OK | OK | OK | OK | 0001000000 | 25 | Up |  | AF | N/A | N/A
|  | INTRPLFORM? | N/A | OK | OK | OK | OK | OK | 0002000000 | 26 | Down | INPUT4 | B0 | N/A | N/A
|  | Parameter/Return code |  |  |  | 01: Line 02: Curve | 01: Line 02: Curve | 01: Line 02: Curve | 0004000000 | 27 | Left |  | B1 | N/A | N/A
| Set/Confirmation Scale function | SCALE set param SCALE set mode SCALE set coord-x coord-y SCALE set range SCALE set dir move | N/A | OK | OK | OK | OK | OK | 0008000000 | 28 | Right |  | B2 | N/A | N/A
|  | Parameter |  |  |  | set: Various settings 00: Scale 01: Scale mode 03: Scale Vertically 04: Scale Horizontally 05: Clip Adjustment INIT (Setting only) | set: Various settings 00: Scale 01: Scale mode 03: Scale Vertically 04: Scale Horizontally 05: Clip Adjustment INIT (Setting only) | set: Various settings 00: Scale 01: Scale mode 03: Scale Vertically 04: Scale Horizontally 05: Clip Adjustment INIT (Setting only) | 0010000000 | 29 |  |  | B3 | N/A | N/A
[6 empty] | set=00: Scale function enable/disable setting 00: OFF 01: Manual 02: Auto set=01: Scale mode setting 40: Full 50: Zoom | set=00: Scale function enable/disable setting 00: OFF 01: Manual 02: Auto set=01: Scale mode setting 40: Full 50: Zoom | set=00: Scale function enable/disable setting 00: OFF 01: Manual 02: Auto set=01: Scale mode setting 40: Full 50: Zoom | 0020000000 | 30 |  |  | B4 | N/A | N/A
[6 empty] | set=03: Scale setting -100-0-9999 INC/DEC/INIT set=04: Scale setting -100-0-9999 INC/DEC/INIT | set=03: Scale setting -100-0-9999 INC/DEC/INIT set=04: Scale setting -100-0-9999 INC/DEC/INIT | set=03: Scale setting -100-0-9999 INC/DEC/INIT set=04: Scale setting -100-0-9999 INC/DEC/INIT | 0040000000 | 31 |  |  | B5 | N/A | N/A
[6 empty] | set=05: Clip adjustment movement amount dir: Scroll settings 01: move to upper 02: move to lower 03: move to left 04: move to right move: Amount of movement in each direction 0000-9999 | set=05: Clip adjustment movement amount dir: Scroll settings 01: move to upper 02: move to lower 03: move to left 04: move to right move: Amount of movement in each direction 0000-9999 | set=05: Clip adjustment movement amount dir: Scroll settings 01: move to upper 02: move to lower 03: move to left 04: move to right move: Amount of movement in each direction 0000-9999 | 0080000000 | 32 |  |  | B6-BE | N/A | N/A
|  | SCALE? set | N/A | OK | OK | OK | OK | OK | 0100000000 | 33 | ESC |  | BF | N/A | N/A
|  | Parameter |  |  |  | set: Various settings 00: Scale 01: Scale mode 03: Scale Vertically 04: Scale Horizontally 05: Clip Adjustment F0: Clip start coordinates, Clip end coordinates, Get clip size | set: Various settings 00: Scale 01: Scale mode 03: Scale Vertically 04: Scale Horizontally 05: Clip Adjustment F0: Clip start coordinates, Clip end coordinates, Get clip size | set: Various settings 00: Scale 01: Scale mode 03: Scale Vertically 04: Scale Horizontally 05: Clip Adjustment F0: Clip start coordinates, Clip end coordinates, Get clip size | 0200000000 | 34 | A/V Mute | INPUT5 | C0 | N/A | N/A
|  | Return code |  |  |  | Scale function enable/disable setting Scale mode Scale Vertically Scale Horizontally Clip Adjustment direction, amount of movement Each value of clipped out start coordinates, end coordinates, size | Scale function enable/disable setting Scale mode Scale Vertically Scale Horizontally Clip Adjustment direction, amount of movement Each value of clipped out start coordinates, end coordinates, size | Scale function enable/disable setting Scale mode Scale Vertically Scale Horizontally Clip Adjustment direction, amount of movement Each value of clipped out start coordinates, end coordinates, size | 0400000000 | 35 |  |  | C1 | N/A | N/A
| Vertical Linearity status | HARCSTRETCH set [scalar] | N/A | OK | OK | OK | OK | OK | 0800000000 | 36 |  |  | C2 | N/A | N/A
|  | HARCSTRETCH? | N/A | OK | OK | OK | OK | OK | 1000000000 | 37 |  |  | C3 | N/A | N/A
|  | Parameter/Return code |  |  |  | set: Standard line designation 1-9999 (four significant figures) scalar: Linearity -150~150 INC/DEC (Setting only) common INIT (Setting only) | set: Standard line designation 1-9999 (four significant figures) scalar: Linearity -150~150 INC/DEC (Setting only) common INIT (Setting only) | set: Standard line designation 1-9999 (four significant figures) scalar: Linearity -150~150 INC/DEC (Setting only) common INIT (Setting only) | 2000000000 | 38 |  |  | C4 | N/A | N/A
| Horizontal Linearity status | VARCSTRETCH set [scalar] | N/A | OK | OK | OK | OK | OK | 4000000000 | 39 |  |  | C5 | N/A | N/A
|  | VARCSTRETCH? | N/A | OK | OK | OK | OK | OK | 8000000000 | 40 |  |  | C6-CE | N/A | N/A
|  | Parameter/Return code |  |  |  | set: Standard line designation 1-9999 (four significant figures) scalar: Linearity -120~120 INC/DEC (Setting only) common INIT (Setting only) | set: Standard line designation 1-9999 (four significant figures) scalar: Linearity -120~120 INC/DEC (Setting only) common INIT (Setting only) | set: Standard line designation 1-9999 (four significant figures) scalar: Linearity -120~120 INC/DEC (Setting only) common INIT (Setting only) |  |  |  |  | CF | N/A | N/A
| Set/Confirmation maintain aspect ratio for curved surface | ARCASPECT | N/A | OK | OK | OK | OK | OK |  |  |  | Extended HDMI | D0 | N/A | N/A
|  | ARCASPECT? | N/A | OK | OK | OK | OK | OK |  |  |  |  | D1 | N/A | N/A
|  | Parameter/Return code |  |  |  | 00: OFF 01: ON (Maintain Aspect Ratio) | 00: OFF 01: ON (Maintain Aspect Ratio) | 00: OFF 01: ON (Maintain Aspect Ratio) |  |  |  |  | D2 | N/A | N/A
| Corner Wall status | DIHEDRAL set form DIHEDRAL set position DIHEDRAL set direction collect | N/A | OK | OK | OK | OK | OK |  |  |  |  | D3 | N/A | N/A
|  | DIHEDRAL? set | N/A | OK | OK | OK | OK | OK |  |  |  |  | D4 | N/A | N/A
|  | Parameter/Return code |  |  |  | set: Regulation 00: Corner Type 01: Correct Shape 02: Perform adjustment set=00: form 01: Horizontal corner 02: Vertical corner | set: Regulation 00: Corner Type 01: Correct Shape 02: Perform adjustment set=00: form 01: Horizontal corner 02: Vertical corner | set: Regulation 00: Corner Type 01: Correct Shape 02: Perform adjustment set=00: form 01: Horizontal corner 02: Vertical corner |  |  |  |  | D5 | N/A | N/A
[6 empty] | set=01: position 01: Top Left 02: Center of top side 03: Top Right 04: Center of right side 05: Bottom Right 06: Center of bottom side 07: Bottom Left 08: Center of left side | set=01: position 01: Top Left 02: Center of top side 03: Top Right 04: Center of right side 05: Bottom Right 06: Center of bottom side 07: Bottom Left 08: Center of left side | set=01: position 01: Top Left 02: Center of top side 03: Top Right 04: Center of right side 05: Bottom Right 06: Center of bottom side 07: Bottom Left 08: Center of left side |  |  |  |  | D6-DE | N/A | N/A
[6 empty] | set=02: direction 01: move to upper 02: move to lower 03: move to left 04: move to right collect: Amount of collection 0-9999 INC (Setting only) common INIT (Setting only) | set=02: direction 01: move to upper 02: move to lower 03: move to left 04: move to right collect: Amount of collection 0-9999 INC (Setting only) common INIT (Setting only) | set=02: direction 01: move to upper 02: move to lower 03: move to left 04: move to right collect: Amount of collection 0-9999 INC (Setting only) common INIT (Setting only) |  |  |  |  | DF | N/A | N/A
| Corner Wall Linearity status | DIHSTRETCH scalar | N/A | OK | OK | OK | OK | OK |  |  |  | AirPlay | E0 | OK other than L690SE/L790G/L695SE/L590SE (other than ECC models) | N/A
|  | DIHSTRETCH? | N/A | OK | OK | OK | OK | OK |  |  |  |  | E1 | N/A | N/A
|  | Parameter/Return code |  |  |  | <Horizontal> -480~480 <Vertical> -150~150 <common> INIT/INC/DEC (Setting only) | <Horizontal> -480~480 <Vertical> -150~150 <common> INIT/INC/DEC (Setting only) | <Horizontal> -480~480 <Vertical> -150~150 <common> INIT/INC/DEC (Setting only) |  |  |  |  | E2 | N/A | N/A
| Set Color Uniformity | UNIFORMITY x1 | N/A | OK | OK | OK | OK | OK |  |  |  |  | E3 | N/A | N/A
|  | UNIFORMITY? | N/A | OK | OK | OK | OK | OK |  |  |  |  | E4 | N/A | N/A
|  | Parameter/Return code |  |  |  | 00: OFF 01: ON | 00: OFF 01: ON | 00: OFF 01: ON |  |  |  |  | E5 | N/A | N/A
| Adjustment of Color Uniformity | UNEVENCOLOR place level mode value | N/A | OK | OK | OK | OK | OK |  |  |  |  | E6-EE | N/A | N/A
|  | UNEVENCOLOR? place level | N/A | OK | OK | OK | OK | OK |  |  |  |  | EF | N/A | N/A
|  | Parameter/Return code |  |  |  | place 00: ALL (01 ~ 09) 01: Top Left 02: Center of top side 03: Top Right 04: Center of right side 05: Bottom Right 06: Center of bottom side 07: Bottom Left 08: Center of left side 09: All level 01-08: level1~8 mode 01: Red 02: Blue 03: Green INIT (Setting only) value 0-255 INC/DEC | place 00: ALL (01 ~ 09) 01: Top Left 02: Center of top side 03: Top Right 04: Center of right side 05: Bottom Right 06: Center of bottom side 07: Bottom Left 08: Center of left side 09: All level 01-08: level1~8 mode 01: Red 02: Blue 03: Green INIT (Setting only) value 0-255 INC/DEC | place 00: ALL (01 ~ 09) 01: Top Left 02: Center of top side 03: Top Right 04: Center of right side 05: Bottom Right 06: Center of bottom side 07: Bottom Left 08: Center of left side 09: All level 01-08: level1~8 mode 01: Red 02: Blue 03: Green INIT (Setting only) value 0-255 INC/DEC |  |  |  | Change cyclic | F0 (For all source) | OK | OK
| Call of Geometric Correction memory | POPGC x1 | N/A | OK | OK | OK | OK | OK |  |  |  |  | F1 (PC) | OK other than L690SE/L695SE/L790G/L590SE: USB, Airplay *1, Miracast, LAN L690SE/L695SE/L790G/L590SE: USB, LAN *1: other than ECC models | OK other than L690SE/L695SE/L790G/L590SE: USB, Miracast, LAN L690SE/L695SE/L790G/L590SE: USB, LAN
|  | Parameter |  |  |  | 01: memory1 02: memory2 03: memory3 | 01: memory1 02: memory2 03: memory3 | 01: memory1 02: memory2 03: memory3 |  |  |  |  | F2 (Video) | OK (HDMI1, HDMI2, HDBaseT) | OK (HDMI1, HDMI2, HDBaseT)
| Registration of Geometric correction memory | PUSHGC x1 | N/A | OK | OK | OK | OK | OK |  |  |  |  | F3 | N/A | N/A
|  | Parameter |  |  |  | 01: memory1 02: memory2 03: memory3 | 01: memory1 02: memory2 03: memory3 | 01: memory1 02: memory2 03: memory3 |  |  |  |  | F4 | N/A | N/A
| Deletion of Geometric Correction memory | ERASEGC x1 | N/A | OK | OK | OK | OK | OK |  |  |  |  | F5-FF | N/A | N/A
|  | Parameter |  |  |  | 00:All (Initialize the geometric correction memory) 01: memory1 02: memory2 03: memory3 | 00:All (Initialize the geometric correction memory) 01: memory1 02: memory2 03: memory3 | 00:All (Initialize the geometric correction memory) 01: memory1 02: memory2 03: memory3 |  |  |  | SOURCELIST? SOURCELISTA? Return items |  | 30 HDMI1 A0 HDMI2 80 HDBaseT 52 USB E0 AirPlay *1 56 Miracast *1 53 LAN *1 other than L690SE/L695SE/L790G/L590SE (other than ECC models) | 30 HDMI1 A0 HDMI2 80 HDBaseT 52 USB 56 Miracast *1 53 LAN *1 other than L690SE/L695SE/L790G/L590SE
| Change name/Confirming of Geometric Correction memory | NAMEGC x1 x2 | N/A | OK | OK | OK | OK | OK |  |  |  | Note: Space " " is replaced to "^".
|  | Parameter |  |  |  | x1 Number of memory 01: memory1 02: memory2 03: memory3 x2 Name (ASCII code) | x1 Number of memory 01: memory1 02: memory2 03: memory3 x2 Name (ASCII code) | x1 Number of memory 01: memory1 02: memory2 03: memory3 x2 Name (ASCII code)
|  | NAMEGC? x1 | N/A | OK | OK | OK | OK | OK
|  | Parameter |  |  |  | Please refer the x1 parameter of NAMEGC | Please refer the x1 parameter of NAMEGC | Please refer the x1 parameter of NAMEGC
|  | Return code |  |  |  | Please refer the x2 parameter of NAMEGC | Please refer the x2 parameter of NAMEGC | Please refer the x2 parameter of NAMEGC
| Set Aspect ratio | ASPECT xx | N/A | OK | OK | OK | OK | OK
|  | ASPECT? | N/A | OK | OK | OK | OK | OK
|  | Parameter/Return code |  |  |  | <Screen type=4:3> 10: 4:3 20: 16:9 30: Auto 50: H Zoom 60: Native A0: V Zoom INIT (Setting only) <Screen type=16:9/21:9> 30: Auto 40: Full 50: H Zoom 60: Native A0: V Zoom INIT (Setting only) | <Screen type=4:3> 10: 4:3 20: 16:9 30: Auto 50: H Zoom 60: Native A0: V Zoom INIT (Setting only) <Screen type=16:9/21:9> 30: Auto 40: Full 50: H Zoom 60: Native A0: V Zoom INIT (Setting only) | <Screen type=4:3> 10: 4:3 20: 16:9 30: Auto 50: H Zoom 60: Native A0: V Zoom INIT (Setting only) <Screen type=16:9/21:9> 30: Auto 40: Full 50: H Zoom 60: Native A0: V Zoom INIT (Setting only)
[6 empty] | <Screen type=16:10> 20: 16:9 30: Auto 40: Full 50: H Zoom 60: Native A0: V Zoom INIT (Setting only) | <Screen type=16:10> 20: 16:9 30: Auto 40: Full 50: H Zoom 60: Native A0: V Zoom INIT (Setting only) | <Screen type=16:10> 20: 16:9 30: Auto 40: Full 50: H Zoom 60: Native A0: V Zoom INIT (Setting only)
[6 empty] | <Screen type=16:6> 30: auto 40: Full INIT (Setting only) | <Screen type=16:6> 30: auto 40: Full INIT (Setting only) | <Screen type=16:6> 30: auto 40: Full INIT (Setting only)
[6 empty] | <Auto> x1: mode x2: Parameter of "Auto" =30 | <Auto> x1: mode x2: Parameter of "Auto" =30 | <Auto> x1: mode x2: Parameter of "Auto" =30
| Set/Confirmation zoom size | ZOOMSIZEPOS mode sp | N/A | OK | N/A | N/A | N/A | N/A
|  | ZOOMSIZEPOS? mode | N/A | OK | N/A | N/A | N/A | N/A
|  | Parameter/Return code |  |  |  | N/A | N/A | N/A
| Set/Confirmation Screen type | SCFORMAT mode [position] | N/A | OK | OK | OK | OK | OK
|  | SCFORMAT? | N/A | OK | OK | OK | OK | OK
|  | Parameter/Return code |  |  |  | mode: Setting mode 01: Screen type setting 02: Screen position setting INIT (Setting only) mode=01 01: 4:3 02: 16:9 03: 16:10 04: 16:6 05: 21:9 mode=02 C19 (-999)~000~3E7 (999) | mode: Setting mode 01: Screen type setting 02: Screen position setting INIT (Setting only) mode=01 01: 4:3 02: 16:9 03: 16:10 04: 16:6 05: 21:9 mode=02 C19 (-999)~000~3E7 (999) | mode: Setting mode 01: Screen type setting 02: Screen position setting INIT (Setting only) mode=01 01: 4:3 02: 16:9 03: 16:10 04: 16:6 05: 21:9 mode=02 C19 (-999)~000~3E7 (999)
| Changing Luminance | LUMINANCE xx | N/A | OK | OK | OK | OK | OK
|  | LUMINANCE? | N/A | OK | OK | OK | OK | OK
|  | Parameter/Return code |  |  |  | 00: Normal 01: Quiet 04: Extended 05: Custom INIT (Setting only) | 00: Normal 01: Quiet 04: Extended 05: Custom INIT (Setting only) | 00: Normal 01: Quiet 04: Extended 05: Custom INIT (Setting only)
| Luminance Level Set | LUMLEVEL level | N/A | OK | OK | OK | OK | OK
|  | LUMLEVEL? | N/A | OK | OK | OK | OK | OK
|  | Parameter/Return code |  |  |  | 0-255 INIT/INC/DEC (Setting only) | 0-255 INIT/INC/DEC (Setting only) | 0-255 INIT/INC/DEC (Setting only)
| Set/Confirmation Constant Brightness | LUMCONST x1 | N/A | OK | OK | N/A | N/A | N/A
|  | LUMCONST? | N/A | OK | OK | N/A | N/A | N/A
|  | Parameter/Return code |  |  |  | N/A | N/A | N/A
| Set/Confirmation Constant Brightness | LUMCONST x1 [x2] | N/A | OK | N/A | OK | OK | OK
|  | LUMCONST? | N/A | OK | N/A | OK | OK | OK
|  | Parameter/Return code |  |  |  | x1: mode 00: OFF 01: ON INIT (Setting Only) x2: Brightness level 0-255 | x1: mode 00: OFF 01: ON INIT (Setting Only) x2: Brightness level 0-255 | x1: mode 00: OFF 01: ON INIT (Setting Only) x2: Brightness level 0-255
| Set/Confirmation Luminance Level (Light Source Mode: Custom) | LUMCUSTOM? | N/A | OK | OK | OK | OK | OK
|  | Return code |  |  |  | Brightness level (%) | Brightness level (%) | Brightness level (%)
| Set/Confirmation Luminance Level | DIMMING x1 (100[%]-[x1][%]) | N/A | OK | OK | N/A | N/A | N/A
|  | DIMMING? | N/A | OK | OK | N/A | N/A | N/A
|  | Parameter/Return code |  |  |  | N/A | N/A | N/A
| Set/Confirmation digital picture shift | IMGSHIFT x y | N/A | OK | N/A | N/A | N/A | N/A
|  | IMGSHIFT? | N/A | OK | N/A | N/A | N/A | N/A
|  | Parameter/Return code |  |  |  | N/A | N/A | N/A
| Set Tele/Wide value | ZOOM xxx | OK | OK | OK | N/A | N/A | N/A
|  | ZOOM? | OK | OK | OK | N/A | N/A | N/A
|  | Parameter/Return code |  |  |  | N/A | N/A | N/A
| Set focus value | FOCUS xxx | OK | OK | OK | N/A | N/A | N/A
|  | FOCUS? | OK | OK | OK | N/A | N/A | N/A
|  | Parameter/Return code |  |  |  | N/A | N/A | N/A
| Set vertical lens shift value | LENS x1 [x2] | OK | OK | OK | N/A | N/A | N/A
|  | Parameter |  |  |  | N/A | N/A | N/A
|  | LENS? | OK | OK | OK | N/A | N/A | N/A
|  | Return code |  |  |  | N/A | N/A | N/A
| Set horizontal lens shift value | HLENS x1 [x2] | OK | OK | OK | N/A | N/A | N/A
|  | Parameter |  |  |  | N/A | N/A | N/A
|  | HLENS? | OK | OK | OK | N/A | N/A | N/A
|  | Return code |  |  |  | N/A | N/A | N/A
| Set/Confirmation Distortion | DISTORTION x1 | OK | OK | OK | N/A | N/A | N/A
|  | Parameter |  |  |  | N/A | N/A | N/A
|  | DISTORTION? | OK | OK | OK | N/A | N/A | N/A
|  | Return code |  |  |  | N/A | N/A | N/A
| Lens adjustment mode | LENSADJMODE | OK | OK | N/A | N/A | N/A | N/A
|  | LENSADJMODE? | OK | OK | N/A | N/A | N/A | N/A
|  | Parameter/Return code |  |  |  | N/A | N/A | N/A
| Lens calibration | LENSCALB | OK | OK | OK | N/A | N/A | N/A
| Confirmation lens calibration history | LENSCALBHIST? | N/A | OK | OK | N/A | N/A | N/A
|  | Parameter/Return code |  |  |  | N/A | N/A | N/A
| Set Overscan ratio | OVSCAN xx | N/A | OK | OK | N/A | N/A | N/A
|  | OVSCAN? | N/A | OK | OK | N/A | N/A | N/A
|  | Parameter/Return code |  |  |  | N/A | N/A | N/A
| Set/Confirmation PJ installation | AUTOINSTL x1 | N/A | OK | N/A | N/A | N/A | N/A
|  | AUTOINSTL? | N/A | OK | N/A | N/A | N/A | N/A
|  | Parameter/Return code |  |  |  | N/A | N/A | N/A
| Set/Confirmation motion sensor | MOTIONSENSOR x1 | N/A | N/A | N/A | N/A | N/A | N/A
|  | MOTIONSENSOR? | N/A | N/A | N/A | N/A | N/A | N/A
|  | Parameter/Return code |  |  |  | N/A | N/A | N/A
| Set/Confirmation Energy Saving Mode | ENGYMODE x1 | N/A | OK | OK | N/A | N/A | N/A
|  | ENGYMODE? | N/A | OK | OK | N/A | N/A | N/A
|  | Parameter/Return code |  |  |  | N/A | N/A | N/A
Changing Source/Input resolution setting | Selecting/Confirmation input source | SOURCE xx * Refer to the "Source code" | N/A | OK | OK | OK | OK | OK
|  | SOURCE? * Refer to the "Source code" | N/A | OK | OK | OK | OK | OK
| Set/Confirmation resolution | RESOL x1 | N/A | OK | N/A | N/A | N/A | N/A
|  | RESOL? | N/A | OK | N/A | N/A | N/A | N/A
|  | Parameter/Return code |  |  |  | N/A | N/A | N/A
| Auto source search | AUTOSEARCH x1 | N/A | OK | OK | OK | OK | OK
|  | AUTOSEARCH? | N/A | OK | OK | OK | OK | OK
|  | Parameter/Return code |  |  |  | 00:Off 01:ON | 00:Off 01:ON | 00:Off 01:ON
| Set/Confirmation enable source Set | ENSRC x1 x2 | N/A | OK | N/A | N/A | N/A | N/A
|  | Parameter/Return code |  |  |  | N/A | N/A | N/A
|  | ENSRC? x1 | N/A | OK | N/A | N/A | N/A | N/A
|  | Parameter/Return code |  |  |  | N/A | N/A | N/A
| Set/Confirmation Backup source | BACKUPSOURCE x1 [x2] | N/A | OK | OK | N/A | N/A | N/A
|  | Parameter |  |  |  | N/A | N/A | N/A
|  | BACKUPSOURCE? | N/A | OK | OK | N/A | N/A | N/A
|  | Return code |  |  |  | N/A | N/A | N/A
Image setting | Set/Confirmation brightness value | BRIGHT xxx | N/A | OK | OK | OK | OK | OK
|  | BRIGHT? | N/A | OK | OK | OK | OK | OK
|  | Parameter/Return code |  |  |  | 0-255 INIT/INC/DEC (Setting only) | 0-255 INIT/INC/DEC (Setting only) | 0-255 INIT/INC/DEC (Setting only)
| Set/Confirmation contrast value | CONTRAST xxx | N/A | OK | OK | OK | OK | OK
|  | CONTRAST? | N/A | OK | OK | OK | OK | OK
|  | Parameter/Return code |  |  |  | 0-255 INIT/INC/DEC (Setting only) | 0-255 INIT/INC/DEC (Setting only) | 0-255 INIT/INC/DEC (Setting only)
| Set/Confirmation density value | DENSITY xxx | N/A | OK | OK | OK | OK | OK
|  | DENSITY? | N/A | OK | OK | OK | OK | OK
|  | Parameter/Return code |  |  |  | 0-255 INIT/INC/DEC (Setting only) | 0-255 INIT/INC/DEC (Setting only) | 0-255 INIT/INC/DEC (Setting only)
| Set/Confirmation tint value | TINT xxx | N/A | OK | OK | OK | OK | OK
|  | TINT? | N/A | OK | OK | OK | OK | OK
|  | Parameter/Return code |  |  |  | 0-255 INIT/INC/DEC (Setting only) | 0-255 INIT/INC/DEC (Setting only) | 0-255 INIT/INC/DEC (Setting only)
| Set/Confirmation sharpness value | SHARP x1 | N/A | OK | N/A | OK | OK | OK
|  | SHARP x1 x2 | N/A | OK | OK | N/A | N/A | N/A
|  | Parameter |  |  |  | x1: 0-255 INC/DEC/INIT x2: Specific setting 00: Standard 01: Thin Line Enhancement 02: Thick Line Enhancement | x1: 0-255 INC/DEC/INIT x2: Specific setting 00: Standard 01: Thin Line Enhancement 02: Thick Line Enhancement | x1: 0-255 INC/DEC/INIT x2: Specific setting 00: Standard 01: Thin Line Enhancement 02: Thick Line Enhancement
|  | SHARP? | N/A | OK | N/A | N/A | N/A | N/A
|  | SHARP? x1 | N/A | OK | OK | OK | OK | OK
|  | Parameter |  |  |  | Please refer x2 of sharpness setting | Please refer x2 of sharpness setting | Please refer x2 of sharpness setting
|  | Return code |  |  |  | 0-255 | 0-255 | 0-255
| Set/Confirmation Red/Blue/Green color value | RED xxx | N/A | OK | N/A | N/A | N/A | N/A
|  | RED? | N/A | OK | N/A | N/A | N/A | N/A
|  | Parameter/Return code |  |  |  | N/A | N/A | N/A
|  | GREEN xxx | N/A | OK | N/A | N/A | N/A | N/A
|  | GREEN? | N/A | OK | N/A | N/A | N/A | N/A
|  | Parameter/Return code |  |  |  | N/A | N/A | N/A
|  | BLUE xxx | N/A | OK | N/A | N/A | N/A | N/A
|  | BLUE? | N/A | OK | N/A | N/A | N/A | N/A
|  | Parameter/Return code |  |  |  | N/A | N/A | N/A
| Set/Confirmation color temperature value | CTEMP xxx | N/A | OK | OK | OK | OK | OK
|  | CTEMP? | N/A | OK | OK | OK | OK | OK
|  | Parameter/Return code |  |  |  | Absolute color temperature 0-255 INIT/INC/DEC (Setting only) | Absolute color temperature 0-255 INIT/INC/DEC (Setting only) | Absolute color temperature 0-255 INIT/INC/DEC (Setting only)
| Set/Confirmation flesh tone value | FCOLOR xxx | N/A | OK | OK | OK | OK | OK
|  | FCOLOR? | N/A | OK | OK | OK | OK | OK
|  | Parameter/Return code |  |  |  | 0-255 INIT/INC/DEC (Setting only) | 0-255 INIT/INC/DEC (Setting only) | 0-255 INIT/INC/DEC (Setting only)
| Set/Confirmation color mode | CMODE xx | N/A | OK | OK | OK | OK | OK
|  | CMODE? | N/A | OK | OK | OK | OK | OK
|  | Parameter/Return code |  |  |  | 04:Presentation 06: Dynamic 07: Natural 0E: BT.709 0F: DICOM SIM 15: Cinema 1A: Multi Projection 25: Golf Sports (for ECC/CB-L590SE only) INIT (Setting only) | 04:Presentation 06: Dynamic 07: Natural 0E: BT.709 0F: DICOM SIM 15: Cinema 1A: Multi Projection INIT (Setting only) | 04:Presentation 06: Dynamic 07: Natural 0E: BT.709 0F: DICOM SIM 15: Cinema 1A: Multi Projection INIT (Setting only)
| Set/Confirmation horizontal position | HPOS xxx | N/A | OK | N/A | N/A | N/A | N/A
|  | HPOS? | N/A | OK | N/A | N/A | N/A | N/A
|  | Parameter/Return code |  |  |  | N/A | N/A | N/A
| Set/Confirmation vertical position | VPOS xxx | N/A | OK | N/A | N/A | N/A | N/A
|  | VPOS? | N/A | OK | N/A | N/A | N/A | N/A
|  | Parameter/Return code |  |  |  | N/A | N/A | N/A
| Set/Confirmation tracking | TRACKING xxx | N/A | OK | N/A | N/A | N/A | N/A
|  | TRACKING? | N/A | OK | N/A | N/A | N/A | N/A
|  | Parameter/Return code |  |  |  | N/A | N/A | N/A
| Set/Confirmation sync value | SYNC xxx | N/A | OK | N/A | N/A | N/A | N/A
|  | SYNC? | N/A | OK | N/A | N/A | N/A | N/A
|  | Parameter/Return code |  |  |  | N/A | N/A | N/A
| Set/Confirmation noise reduction adjustment | NRS xx | N/A | OK | OK | OK | OK | OK
|  | Parameter |  |  |  | 0-255 INIT/INC/DEC | 0-255 INIT/INC/DEC | 0-255 INIT/INC/DEC
|  | NRS? | N/A | OK | OK | OK | OK | OK
|  | Parameter/Return code |  |  |  | 0-255 | 0-255 | 0-255
| MPEG smoothing | MPEGNRS x1 | N/A | OK | OK | OK | OK | OK
|  | MPEGNRS? | N/A | OK | N/A | OK | OK | OK
|  | Parameter/Return code |  |  |  | 00: OFF 01: Low 02: Normal 03: High | 00: OFF 01: Low 02: Normal 03: High | 00: OFF 01: Low 02: Normal 03: High
| Set/Confirmation mosquito noise reduction adjustment | MNRS xx | N/A | OK | N/A | N/A | N/A | N/A
|  | MNRS? | N/A | OK | N/A | N/A | N/A | N/A
|  | Parameter/Return code |  |  |  | N/A | N/A | N/A
| Set/Confirmation block noise reduction adjustment | BNRS xx | N/A | OK | N/A | N/A | N/A | N/A
|  | BNRS? | N/A | OK | N/A | N/A | N/A | N/A
|  | Parameter/Return code |  |  |  | N/A | N/A | N/A
| Set/Confirmation offset value (Red/Blue/Green) | OFFSETR xxx | N/A | OK | OK | OK | OK | OK
|  | OFFSETR? | N/A | OK | OK | OK | OK | OK
|  | Parameter/Return code |  |  |  | 0-255 INIT/INC/DEC (Setting only) | 0-255 INIT/INC/DEC (Setting only) | 0-255 INIT/INC/DEC (Setting only)
|  | OFFSETG xxx | N/A | OK | OK | OK | OK | OK
|  | OFFSETG? | N/A | OK | OK | OK | OK | OK
|  | Parameter/Return code |  |  |  | 0-255 INIT/INC/DEC (Setting only) | 0-255 INIT/INC/DEC (Setting only) | 0-255 INIT/INC/DEC (Setting only)
|  | OFFSETB xxx | N/A | OK | OK | OK | OK | OK
|  | OFFSETB? | N/A | OK | OK | OK | OK | OK
|  | Parameter/Return code |  |  |  | 0-255 INIT/INC/DEC (Setting only) | 0-255 INIT/INC/DEC (Setting only) | 0-255 INIT/INC/DEC (Setting only)
| Set/Confirmation gain value (Red/Blue/Green) | GAINR xxx | N/A | OK | OK | OK | OK | OK
|  | GAINR? | N/A | OK | OK | OK | OK | OK
|  | Parameter/Return code |  |  |  | 0-255 INIT/INC/DEC (Setting only) | 0-255 INIT/INC/DEC (Setting only) | 0-255 INIT/INC/DEC (Setting only)
|  | GAING xxx | N/A | OK | OK | OK | OK | OK
|  | GAING? | N/A | OK | OK | OK | OK | OK
|  | Parameter/Return code |  |  |  | 0-255 INIT/INC/DEC (Setting only) | 0-255 INIT/INC/DEC (Setting only) | 0-255 INIT/INC/DEC (Setting only)
|  | GAINB xxx | N/A | OK | OK | OK | OK | OK
|  | GAINB? | N/A | OK | OK | OK | OK | OK
|  | Parameter/Return code |  |  |  | 0-255 INIT/INC/DEC (Setting only) | 0-255 INIT/INC/DEC (Setting only) | 0-255 INIT/INC/DEC (Setting only)
| Set/Confirmation gamma value | GAMMA xx | N/A | OK | OK | OK | OK | OK
|  | GAMMA? | N/A | OK | OK | OK | OK | OK
|  | Parameter/Return code |  |  |  | 17: Setting 5 / Gamma 1.7 18: Setting 4 / Gamma 1.8 19: Setting 3 / Gamma 1.9 20: Setting 2 / Gamma 2.0 21: Setting 1 / Gamma 2.1 22: Setting 0 / Gamma 2.2 23: Setting -1 / Gamma 2.3 24: Setting -2 / Gamma 2.4 25: Setting -3 / Gamma 2.5 26: Setting -4 / Gamma 2.6 27: Setting -5 / Gamma 2.7 F0: Custom INIT (Setting only) | 17: Setting 5 / Gamma 1.7 18: Setting 4 / Gamma 1.8 19: Setting 3 / Gamma 1.9 20: Setting 2 / Gamma 2.0 21: Setting 1 / Gamma 2.1 22: Setting 0 / Gamma 2.2 23: Setting -1 / Gamma 2.3 24: Setting -2 / Gamma 2.4 25: Setting -3 / Gamma 2.5 26: Setting -4 / Gamma 2.6 27: Setting -5 / Gamma 2.7 F0: Custom INIT (Setting only) | 17: Setting 5 / Gamma 1.7 18: Setting 4 / Gamma 1.8 19: Setting 3 / Gamma 1.9 20: Setting 2 / Gamma 2.0 21: Setting 1 / Gamma 2.1 22: Setting 0 / Gamma 2.2 23: Setting -1 / Gamma 2.3 24: Setting -2 / Gamma 2.4 25: Setting -3 / Gamma 2.5 26: Setting -4 / Gamma 2.6 27: Setting -5 / Gamma 2.7 F0: Custom INIT (Setting only)
| Set/Confirmation gamma step value | GAMMALV x1 x2 | N/A | OK | OK | OK | OK | OK
|  | Parameter |  |  |  | x1: Tone 00-08: Tone1 ~ Tone9 x2: Adjustment value 0-255 INC/DEC | x1: Tone 00-08: Tone1 ~ Tone9 x2: Adjustment value 0-255 INC/DEC | x1: Tone 00-08: Tone1 ~ Tone9 x2: Adjustment value 0-255 INC/DEC
|  | GAMMALV? xx | N/A | OK | OK | OK | OK | OK
|  | Parameter |  |  |  | Please refer x1 of GAMMALV command | Please refer x1 of GAMMALV command | Please refer x1 of GAMMALV command
|  | Return code |  |  |  | 0-255 | 0-255 | 0-255
| Set/Confirmation RGBCMY Set value | AXESADJ x1 x2 x3 x4 | N/A | OK | OK | OK | OK | OK
|  | Parameter |  |  |  | x1: Color 01: R 02: G 03:B 04: C 05: M 06: Y 90: ALL x2: Hue 0-255 x3: Chromatic value 0-255 x4: Brightness 0-255 INIT | x1: Color 01: R 02: G 03:B 04: C 05: M 06: Y 90: ALL x2: Hue 0-255 x3: Chromatic value 0-255 x4: Brightness 0-255 INIT | x1: Color 01: R 02: G 03:B 04: C 05: M 06: Y 90: ALL x2: Hue 0-255 x3: Chromatic value 0-255 x4: Brightness 0-255 INIT
|  | AXESADJ? | N/A | OK | OK | OK | OK | OK
|  | Return code |  |  |  | 0-255 Return the hue, chromatic value, and brightness of each color in the order of R, G, B, C, M, Y | 0-255 Return the hue, chromatic value, and brightness of each color in the order of R, G, B, C, M, Y | 0-255 Return the hue, chromatic value, and brightness of each color in the order of R, G, B, C, M, Y
| Set/Confirmation multi screen Set value | MULSCR x1 x2 x3 | N/A | OK | OK | OK | OK | OK
|  | Parameter |  |  |  | x1: Adjustment item 01: Display pattern 05: Color adjustment R 06: Color adjustment G 07: Color adjustment B 08: Color adjustment RGB INIT | x1: Adjustment item 01: Display pattern 05: Color adjustment R 06: Color adjustment G 07: Color adjustment B 08: Color adjustment RGB INIT | x1: Adjustment item 01: Display pattern 05: Color adjustment R 06: Color adjustment G 07: Color adjustment B 08: Color adjustment RGB INIT
[6 empty] | x2: Level setting 00: OFF (Only x1=01) 01~08: Level1~8 FF: All | x2: Level setting 00: OFF (Only x1=01) 01~08: Level1~8 FF: All | x2: Level setting 00: OFF (Only x1=01) 01~08: Level1~8 FF: All
[6 empty] | x3: Adjustment value (Except x1=01) 0-255 INIT/INC/DEC [x3]: Type (x1=01 & except x2=00) 00: Gray level pattern 01: Blend pattern | x3: Adjustment value (Except x1=01) 0-255 INIT/INC/DEC [x3]: Type (x1=01 & except x2=00) 00: Gray level pattern 01: Blend pattern | x3: Adjustment value (Except x1=01) 0-255 INIT/INC/DEC [x3]: Type (x1=01 & except x2=00) 00: Gray level pattern 01: Blend pattern
|  | MULSCR? xx | N/A | OK | OK | OK | OK | OK
|  | Parameter |  |  |  | x1: Adjustment item 01: Display pattern 05: Color adjustment R 06: Color adjustment G 07: Color adjustment B | x1: Adjustment item 01: Display pattern 05: Color adjustment R 06: Color adjustment G 07: Color adjustment B | x1: Adjustment item 01: Display pattern 05: Color adjustment R 06: Color adjustment G 07: Color adjustment B
|  | Return code |  |  |  | Return the Level value or adjustment value Level value: 00-08, FF Adjustment value: 000-255 | Return the Level value or adjustment value Level value: 00-08, FF Adjustment value: 000-255 | Return the Level value or adjustment value Level value: 00-08, FF Adjustment value: 000-255
| Set/Confirmation multi screen operation | MULTI x1 | N/A | OK | N/A | N/A | N/A | N/A
|  | MULTI? | N/A | OK | N/A | N/A | N/A | N/A
|  | Parameter/Return code |  |  |  | N/A | N/A | N/A
| Call of memory | POPMEM x1 x2 | N/A | OK | OK | OK | OK | OK
|  | Parameter |  |  |  | x1: Memory item 02: Advanced x2: Memory No. 01: Memory 1 : 0A: Memory 10 | x1: Memory item 02: Advanced x2: Memory No. 01: Memory 1 : 0A: Memory 10 | x1: Memory item 02: Advanced x2: Memory No. 01: Memory 1 : 0A: Memory 10
| Registration of memory | PUSHMEM x1 x2 | N/A | OK | OK | OK | OK | OK
|  | Parameter |  |  |  | x1: Memory item 02: Advanced x2: Memory No. 01: Memory 1 : 0A: Memory 10 | x1: Memory item 02: Advanced x2: Memory No. 01: Memory 1 : 0A: Memory 10 | x1: Memory item 02: Advanced x2: Memory No. 01: Memory 1 : 0A: Memory 10
| Deletion of memory | ERASEMEM x1 x2 | N/A | OK | OK | OK | OK | OK
|  | Parameter |  |  |  | x1: Memory item 00: ALL 02: Advanced x2: Memory No. 01: Memory 1 : 0A: Memory 10 | x1: Memory item 00: ALL 02: Advanced x2: Memory No. 01: Memory 1 : 0A: Memory 10 | x1: Memory item 00: ALL 02: Advanced x2: Memory No. 01: Memory 1 : 0A: Memory 10
| Confirmation of the color | CSEL? | N/A | OK | OK | OK | OK | OK
|  | Return code |  |  |  | 07: RGB/RGBCMY | 07: RGB/RGBCMY | 07: RGB/RGBCMY
| Set/Confirmation color gamut value | CGAMUT xx | N/A | OK | N/A | N/A | N/A | N/A
|  | CGAMUT? | N/A | OK | N/A | N/A | N/A | N/A
|  | Parameter/Return code |  |  |  | N/A | N/A | N/A
| Set/Confirmation contrast enhancement value | ACE xx | N/A | OK | N/A | N/A | N/A | N/A
|  | ACE? | N/A | OK | N/A | N/A | N/A | N/A
|  | Parameter/Return code |  |  |  | N/A | N/A | N/A
| Set/Confirmation 4K Enhancement | 4KENHANCE xx | N/A | OK | OK | OK *1 | OK *1 | OK *1
|  | 4KENHANCE? | N/A | OK | OK | OK *1 | OK *1 | OK *1
|  | Parameter/Return code |  |  |  | 00: OFF 01: ON *1: L890E/L895E/L690E/L790SE/L795SE/L690SE/L695SE/G790G/L590SE | 00: OFF 01: ON *1: L890E/L895E/L690E/L790SE/L795SE/L690SE/L695SE/G790G/L590SE | 00: OFF 01: ON *1: L890E/L895E/L690E/L790SE/L795SE/L690SE/L695SE/G790G/L590SE
| Set/Confirmation | IMGPRESET x1 | N/A | OK | OK | OK | OK | OK
|  | IMGPRESET? | N/A | OK | OK | OK | OK | OK
|  | Parameter/Return code |  |  |  | 00: OFF 01: Setting 1 02: Setting 2 03: Setting 3 04: Setting 4 05: Setting 5 INIT (Setting only) | 00: OFF 01: Setting 1 02: Setting 2 03: Setting 3 04: Setting 4 05: Setting 5 INIT (Setting only) | 00: OFF 01: Setting 1 02: Setting 2 03: Setting 3 04: Setting 4 05: Setting 5 INIT (Setting only)
| Set/Confirmation Super resolution Set | SUPERRES x1 | N/A | OK | N/A | N/A | N/A | N/A
|  | SUPERRES? | N/A | OK | N/A | N/A | N/A | N/A
|  | Parameter/Return code |  |  |  | N/A | N/A | N/A
| High Resolution: Fine line adjustment | SHRF x1 | N/A | OK | OK | N/A | N/A | N/A
|  | SHRF? | N/A | OK | OK | N/A | N/A | N/A
|  | Parameter/Return code |  |  |  | N/A | N/A | N/A
| High Resolution: Soft focus detail | SHRS x1 | N/A | OK | OK | N/A | N/A | N/A
|  | SHRS? | N/A | OK | OK | N/A | N/A | N/A
|  | Parameter/Return code |  |  |  | N/A | N/A | N/A
| Super Resolution: Simultaneous set/confirmation of Fine line adjustment and Soft focus detail | SHR x1 | N/A | OK | N/A | N/A | N/A | N/A
|  | SHR? | N/A | OK | N/A | N/A | N/A | N/A
|  | Parameter/Return code |  |  |  | N/A | N/A | N/A
| Range Set of Detail enhancement | DERANGE x1 | N/A | OK | OK | OK | OK | OK
|  | Parameter/Return code |  |  |  | 0-255 INC/DEC/INIT | 0-255 INC/DEC/INIT | 0-255 INC/DEC/INIT
|  | DERANGE? | N/A | OK | OK | OK | OK | OK
|  | Parameter/Return code |  |  |  | 0-255 | 0-255 | 0-255
| Strength Set of Detail enhancement | DESTRENGTH x1 | N/A | OK | OK | OK | OK | OK
|  | Parameter/Return code |  |  |  | 0-255 INC/DEC/INIT | 0-255 INC/DEC/INIT | 0-255 INC/DEC/INIT
|  | DESTRENGTH x1 | N/A | OK | OK | OK | OK | OK
|  | Parameter/Return code |  |  |  | 0-255 | 0-255 | 0-255
| Set/Confirmation pull down Set (2-2/4-4 pull down) | PULLDOWN x1 | N/A | OK | N/A | N/A | N/A | N/A
|  | PULLDOWN? | N/A | OK | N/A | N/A | N/A | N/A
|  | Parameter/Return code |  |  |  | N/A | N/A | N/A
| Set/Confirmation frame interpolation Set | MCFI xx | N/A | OK | OK | N/A | N/A | N/A
|  | MCFI? | N/A | OK | OK | N/A | N/A | N/A
|  | Parameter/Return code |  |  |  | N/A | N/A | N/A
| Set/Confirmation HDR Color space | CLRSPACE x1 | N/A | OK | OK | OK | OK | OK
|  | CLRSPACE? | N/A | OK | OK | OK | OK | OK
|  | Parameter/Return code |  |  |  | 00:Auto 01: BT.709 02: BT.2020 | 00:Auto 01: BT.709 02: BT.2020 | 00:Auto 01: BT.709 02: BT.2020
| Set/Confirmation HDR Dynamic range | DYNRANGE x1 | N/A | OK | OK | OK | OK | OK
|  | DYNRANGE? | N/A | OK | OK | OK | OK | OK
|  | Parameter/Return code |  |  |  | 00: Auto 01: SDR 20: HDR10 30: HLG | 00: Auto 01: SDR 20: HDR10 30: HLG | 00: Auto 01: SDR 20: HDR10 30: HLG
| Set/Confirmation HDR PQ Set | HDRPQ x1 | N/A | OK | OK | OK | OK | OK
|  | HDRPQ? | N/A | OK | OK | OK | OK | OK
|  | Parameter/Return code |  |  |  | 01-16: HDR10 Mode | 01-16: HDR10 Mode | 01-16: HDR10 Mode
| Set/Confirmation HDR HLG Set | HDRHLG x1 | N/A | OK | OK | OK | OK | OK
|  | HDRHLG? | N/A | OK | OK | OK | OK | OK
|  | Parameter/Return code |  |  |  | 01-16: HLG Mode | 01-16: HLG Mode | 01-16: HLG Mode
| Set/Confirmation grayscale pattern Set | GRAYSCALE x1 x2 x3 | N/A | N/A | N/A | N/A | N/A | N/A
|  | Parameter |  |  |  | N/A | N/A | N/A
|  | GRAYSCALE? x1 | N/A | N/A | N/A | N/A | N/A | N/A
|  | Parameter |  |  |  | N/A | N/A | N/A
|  | Return code |  |  |  | N/A | N/A | N/A
| Set/Confirmation BOX pattern Set | BOXPATTERN x1 [x2 x3 x4 x5] | N/A | OK | N/A | N/A | N/A | N/A
|  | BOXPATTERN? | N/A | OK | N/A | N/A | N/A | N/A
|  | Parameter/Return code |  |  |  | N/A | N/A | N/A
| Set/Confirmation scene adaptive gamma set | SCENEGAMMA x1 | N/A | OK | OK | OK | OK | OK
|  | SCENEGAMMA? | N/A | OK | OK | OK | OK | OK
|  | Parameter/Return code |  |  |  | 0-255 INIT/INC/DEC (Setting only) | 0-255 INIT/INC/DEC (Setting only) | 0-255 INIT/INC/DEC (Setting only)
| Set/Confirmation Auto Contrast Enhancement | CONTENHANCE x1 | N/A | OK | N/A | N/A | N/A | N/A
|  | CONTENHANCE? | N/A | OK | N/A | N/A | N/A | N/A
|  | Parameter/Return code |  |  |  | N/A | N/A | N/A
| Set/Confirmation Dynamic Tone Mapping | DYCTONEMAP x1 | N/A | OK | N/A | N/A | N/A | N/A
|  | DYCTONEMAP? | N/A | OK | N/A | N/A | N/A | N/A
|  | Parameter/Return code |  |  |  | N/A | N/A | N/A
| Set/Confirmation Deinterlacing | IPS xxx | N/A | OK | OK | N/A | N/A | N/A
|  | IPS? | N/A | OK | OK | N/A | N/A | N/A
|  | Parameter/Return code |  |  |  | N/A | N/A | N/A
| Set/Confirmation Dynamic Contrast | DYNCONT x1 [x2 x3] DYNCONT INIT DYNCONT? | N/A | OK | OK | N/A | N/A | N/A
|  | Parameter/Return code |  |  |  | N/A | N/A | N/A
| Set/Confirmation Lights-Out Control | LIGHTOUT x1 [x2 x3] LIGHTOUT INIT LIGHTOUT? | N/A | OK | OK | N/A | N/A | N/A
|  | Parameter/Return code |  |  |  | N/A | N/A | N/A
| Edge Blending function | EGBLEND mode [param] [sted] [value] [range] EGBLEND mode INIT EGBLEND INIT | NA | OK | OK | OK | OK | OK
|  | Parameter |  |  |  | [EGBLEND mode] 10: Edge blending function 20: Edge position adjustment 21: Edge position adjustment (Blend range) 22: Edge position adjustment (Blend start position) 2F: Edge position adjustment (All settings) 30: Blend curve 50: Line guide 51: Pattern guide 60: Guide color | [EGBLEND mode] 10: Edge blending function 20: Edge position adjustment 21: Edge position adjustment (Blend range) 22: Edge position adjustment (Blend start position) 2F: Edge position adjustment (All settings) 30: Blend curve 50: Line guide 51: Pattern guide 60: Guide color | [EGBLEND mode] 10: Edge blending function 20: Edge position adjustment 21: Edge position adjustment (Blend range) 22: Edge position adjustment (Blend start position) 2F: Edge position adjustment (All settings) 30: Blend curve 50: Line guide 51: Pattern guide 60: Guide color
[6 empty] | [EGBLEND mode param] mode=10: Edge blending function 00: OFF 01: Blending/Black Level 02: Black Level | [EGBLEND mode param] mode=10: Edge blending function 00: OFF 01: Blending/Black Level 02: Black Level | [EGBLEND mode param] mode=10: Edge blending function 00: OFF 01: Blending/Black Level 02: Black Level
[6 empty] | [EGBLEND mode param sted] mode=20: Edge position adjustment 01: Top Edge 02: Bottom Edge 03: Left Edge 04: Right Edge sted: Edge position adjustment setting 00: OFF 01: ON | [EGBLEND mode param sted] mode=20: Edge position adjustment 01: Top Edge 02: Bottom Edge 03: Left Edge 04: Right Edge sted: Edge position adjustment setting 00: OFF 01: ON | [EGBLEND mode param sted] mode=20: Edge position adjustment 01: Top Edge 02: Bottom Edge 03: Left Edge 04: Right Edge sted: Edge position adjustment setting 00: OFF 01: ON
[6 empty] | [EGBLEND mode param range] mode=21/22: Blend range/Blend start position 01: Top Edge 02: Bottom Edge 03: Left Edge 04: Right Edge range 0-9999 INC/DEC | [EGBLEND mode param range] mode=21/22: Blend range/Blend start position 01: Top Edge 02: Bottom Edge 03: Left Edge 04: Right Edge range 0-9999 INC/DEC | [EGBLEND mode param range] mode=21/22: Blend range/Blend start position 01: Top Edge 02: Bottom Edge 03: Left Edge 04: Right Edge range 0-9999 INC/DEC
[6 empty] | [EGBLEND mode param value] mode=30: Blend curve 01: Top Edge 02: Bottom Edge 03: Left Edge 04: Right Edge value 1-87: Curve1~135 | [EGBLEND mode param value] mode=30: Blend curve 01: Top Edge 02: Bottom Edge 03: Left Edge 04: Right Edge value 1-87: Curve1~135 | [EGBLEND mode param value] mode=30: Blend curve 01: Top Edge 02: Bottom Edge 03: Left Edge 04: Right Edge value 1-87: Curve1~135
[6 empty] | [EBGLEND mode param] mode=50/51: Line guide/Pattern guide 00: OFF 01: ON | [EBGLEND mode param] mode=50/51: Line guide/Pattern guide 00: OFF 01: ON | [EBGLEND mode param] mode=50/51: Line guide/Pattern guide 00: OFF 01: ON
[6 empty] | [EGBLEND mode param] mode=60: Guide color 04-09: Patter4~9 | [EGBLEND mode param] mode=60: Guide color 04-09: Patter4~9 | [EGBLEND mode param] mode=60: Guide color 04-09: Patter4~9
[6 empty] | range mode=2F: Edge position adjustment (All settings) Set the values of Edge position adjustment (mode=20) and Edge position adjustment (mode=21) together. | range mode=2F: Edge position adjustment (All settings) Set the values of Edge position adjustment (mode=20) and Edge position adjustment (mode=21) together. | range mode=2F: Edge position adjustment (All settings) Set the values of Edge position adjustment (mode=20) and Edge position adjustment (mode=21) together.
[6 empty] | EGBLEND mode INIT mode 30: Blend curve | EGBLEND mode INIT mode 30: Blend curve | EGBLEND mode INIT mode 30: Blend curve
|  | EGBLEND? mode (param) | NA | OK | OK | OK | OK | OK
|  | Parameter |  |  |  | mode: Edge blending setting type 10: Edge blending function 20: Edge position adjustment 21: Edge position adjustment (Blend range) 22: Edge position adjustment (Blend start position) 30: Blend curve 50: Line guide 51: Pattern guide 60: Guide color F0: Maximum blend rage | mode: Edge blending setting type 10: Edge blending function 20: Edge position adjustment 21: Edge position adjustment (Blend range) 22: Edge position adjustment (Blend start position) 30: Blend curve 50: Line guide 51: Pattern guide 60: Guide color F0: Maximum blend rage | mode: Edge blending setting type 10: Edge blending function 20: Edge position adjustment 21: Edge position adjustment (Blend range) 22: Edge position adjustment (Blend start position) 30: Blend curve 50: Line guide 51: Pattern guide 60: Guide color F0: Maximum blend rage
[6 empty] | param: Edge position adjustment value mode=20/21/22/30 01: Top Edge 02: Bottom Edge 03: Left Edge 04: Right Edge | param: Edge position adjustment value mode=20/21/22/30 01: Top Edge 02: Bottom Edge 03: Left Edge 04: Right Edge | param: Edge position adjustment value mode=20/21/22/30 01: Top Edge 02: Bottom Edge 03: Left Edge 04: Right Edge
|  | Return code |  |  |  | mode=10: Edge blending function mode=20: Edge position adjustment mode=21: Blend range: 0000-9999 mode=22: Blend start position: 0000-9999 mode=30: Blend curve: 01-16 mode=50: Line guide mode=51: Pattern guide mode=60: Guide color mode=F0: Maximum blend rage | mode=10: Edge blending function mode=20: Edge position adjustment mode=21: Blend range: 0000-9999 mode=22: Blend start position: 0000-9999 mode=30: Blend curve: 01-16 mode=50: Line guide mode=51: Pattern guide mode=60: Guide color mode=F0: Maximum blend rage | mode=10: Edge blending function mode=20: Edge position adjustment mode=21: Blend range: 0000-9999 mode=22: Blend start position: 0000-9999 mode=30: Blend curve: 01-16 mode=50: Line guide mode=51: Pattern guide mode=60: Guide color mode=F0: Maximum blend rage
| Set/Confirmation Black Level adjustment area | BKADJPOINT 00 BKADJPOINT 01 index BKADJPOINT 02 index x y BKADJPOINT 03 index dir move BKADJPOINT 04 BKADJPOINT 05 param value BKADJPOINT 06 pnum BKADJPOINT 07 edge BKADJPOINT 08 edge dir move BKADJPOINT 09 edge id_e BKADJPOINT 0A edge id_e x y BKADJPOINT 0B edge id_e xy move BKADJPOINT 0C area param value | NA | OK | OK | OK | OK | OK
|  | Parameter/Return code |  |  |  | mode: 00: Setting black level adjustment area 04: Execute black level adjustment 06: Adjustment points 07: Specify adjustment line 08: Move adjustment line 09: Specify adjustment point 0A: Move adjustment point (coordinate) 0B: Move adjustment point (movement amount) 0C: Adjustment by area INIT | mode: 00: Setting black level adjustment area 04: Execute black level adjustment 06: Adjustment points 07: Specify adjustment line 08: Move adjustment line 09: Specify adjustment point 0A: Move adjustment point (coordinate) 0B: Move adjustment point (movement amount) 0C: Adjustment by area INIT | mode: 00: Setting black level adjustment area 04: Execute black level adjustment 06: Adjustment points 07: Specify adjustment line 08: Move adjustment line 09: Specify adjustment point 0A: Move adjustment point (coordinate) 0B: Move adjustment point (movement amount) 0C: Adjustment by area INIT
[6 empty] | pnum: 3: 3 5: 5 9: 9 17: 17 edge: 01: Top side 02: Bottom side 03: Left side 04: Right side | pnum: 3: 3 5: 5 9: 9 17: 17 edge: 01: Top side 02: Bottom side 03: Left side 04: Right side | pnum: 3: 3 5: 5 9: 9 17: 17 edge: 01: Top side 02: Bottom side 03: Left side 04: Right side
[6 empty] | dir: 01: X-coordinate (+) (Right) 02: X-coordinate (-) (Left) 03: Y-coordinate (+) (Up) 04: Y-coordinate (-) (Down) move: 0-9999 INC DEC id_e: Specifiable range depends on pnum. | dir: 01: X-coordinate (+) (Right) 02: X-coordinate (-) (Left) 03: Y-coordinate (+) (Up) 04: Y-coordinate (-) (Down) move: 0-9999 INC DEC id_e: Specifiable range depends on pnum. | dir: 01: X-coordinate (+) (Right) 02: X-coordinate (-) (Left) 03: Y-coordinate (+) (Up) 04: Y-coordinate (-) (Down) move: 0-9999 INC DEC id_e: Specifiable range depends on pnum.
[6 empty] | x, y: 0-9999, 0-9999 area: 01: Left-top 02: Top 03: Right-top 04: Left 05: Center 06: Right 07: Left-bottom 08: Bottom 09: Right-bottom param: 05: Red 06: Green 07: Blue 08: Brightness value: 0-255/INC/DEC (Except Param=08) INC/DEC (param=08) | x, y: 0-9999, 0-9999 area: 01: Left-top 02: Top 03: Right-top 04: Left 05: Center 06: Right 07: Left-bottom 08: Bottom 09: Right-bottom param: 05: Red 06: Green 07: Blue 08: Brightness value: 0-255/INC/DEC (Except Param=08) INC/DEC (param=08) | x, y: 0-9999, 0-9999 area: 01: Left-top 02: Top 03: Right-top 04: Left 05: Center 06: Right 07: Left-bottom 08: Bottom 09: Right-bottom param: 05: Red 06: Green 07: Blue 08: Brightness value: 0-255/INC/DEC (Except Param=08) INC/DEC (param=08)
[6 empty] | mode=06 [BKADJPOINT mode pnum] mode=07 [BKADJPOINT mode edge] mode=08 [BKADJPOINT mode edge dir move] mode=09 [BKADJPOINT mode edge id_e] mode=0A [BKADJPOINT mode edge id_e x y] mode=0B [BKADJPOINT mode edge id_e x y move] mode=0C [BKADJPOINT mode area param value] | mode=06 [BKADJPOINT mode pnum] mode=07 [BKADJPOINT mode edge] mode=08 [BKADJPOINT mode edge dir move] mode=09 [BKADJPOINT mode edge id_e] mode=0A [BKADJPOINT mode edge id_e x y] mode=0B [BKADJPOINT mode edge id_e x y move] mode=0C [BKADJPOINT mode area param value] | mode=06 [BKADJPOINT mode pnum] mode=07 [BKADJPOINT mode edge] mode=08 [BKADJPOINT mode edge dir move] mode=09 [BKADJPOINT mode edge id_e] mode=0A [BKADJPOINT mode edge id_e x y] mode=0B [BKADJPOINT mode edge id_e x y move] mode=0C [BKADJPOINT mode area param value]
|  | BKADJPOINT? 01 BKADJPOINT? 02 index BKADJPOINT? 03 index BKADJPOINT? 05 BKADJPOINT? 06 pnum BKADJPOINT? 07 BKADJPOINT? 09 BKADJPOINT? 0A edge id_e BKADJPOINT? 0B edge id_e BKADJPOINT? 0C area | N/A | OK | OK | OK | OK | OK
|  | Parameter/Return code |  |  |  | mode: Type 06: Edge points 07: Adjustment line 09: Adjustment point index 0A: Adjustment coordinate 0B: Adjustment point movement amount 0C: Adjustment value by area pnum: Adjustment points 3: 3x3 5: 5x5 9: 9x9 17: 17x17 up/down/left/right: Enable sate of edge 00: Disable 01: enable index: Index number 0-64 (0=Adjustment point not set) posx/posy: X-Y coordinate 0-9999, 0-9999 dx/dy: X-Y movement amount -9999-9999, -9999-9999 | mode: Type 06: Edge points 07: Adjustment line 09: Adjustment point index 0A: Adjustment coordinate 0B: Adjustment point movement amount 0C: Adjustment value by area pnum: Adjustment points 3: 3x3 5: 5x5 9: 9x9 17: 17x17 up/down/left/right: Enable sate of edge 00: Disable 01: enable index: Index number 0-64 (0=Adjustment point not set) posx/posy: X-Y coordinate 0-9999, 0-9999 dx/dy: X-Y movement amount -9999-9999, -9999-9999 | mode: Type 06: Edge points 07: Adjustment line 09: Adjustment point index 0A: Adjustment coordinate 0B: Adjustment point movement amount 0C: Adjustment value by area pnum: Adjustment points 3: 3x3 5: 5x5 9: 9x9 17: 17x17 up/down/left/right: Enable sate of edge 00: Disable 01: enable index: Index number 0-64 (0=Adjustment point not set) posx/posy: X-Y coordinate 0-9999, 0-9999 dx/dy: X-Y movement amount -9999-9999, -9999-9999
[6 empty] | mode=06 3: 3 5: 5 9: 9 17: 17 | mode=06 3: 3 5: 5 9: 9 17: 17 | mode=06 3: 3 5: 5 9: 9 17: 17
[6 empty] | mode=07 edge: 00: Not set 01: Top side 02: Bottom side 03: Left side 04: Right side mode=09 pnum/up/down/left/right/edge/id_e mode=0A pnum/posx/posy mode=0B pnum/dx/dy mode=0C R/G/B | mode=07 edge: 00: Not set 01: Top side 02: Bottom side 03: Left side 04: Right side mode=09 pnum/up/down/left/right/edge/id_e mode=0A pnum/posx/posy mode=0B pnum/dx/dy mode=0C R/G/B | mode=07 edge: 00: Not set 01: Top side 02: Bottom side 03: Left side 04: Right side mode=09 pnum/up/down/left/right/edge/id_e mode=0A pnum/posx/posy mode=0B pnum/dx/dy mode=0C R/G/B
| Set/Confirmation Black Level adjustment area | BKADJPOINT2 00 BKADJPOINT2 01 index BKADJPOINT2 02 index x y BKADJPOINT2 03 index dir move BKADJPOINT2 04 BKADJPOINT2 05 param value BKADJPOINT2 06 pnum BKADJPOINT2 07 edge BKADJPOINT2 08 edge dir move BKADJPOINT2 09 edge id_e BKADJPOINT2 0A edge id_e x y BKADJPOINT2 0B edge id_e xy move BKADJPOINT2 0C area param value | N/A | OK | OK | OK | OK | OK
|  | Parameter/Return code |  |  |  | mode: 00: Setting black level adjustment area 04: Execute black level adjustment 06: Adjustment points 07: Specify adjustment line 08: Move adjustment line 09: Specify adjustment point 0A: Move adjustment point (coordinate) 0B: Move adjustment point (movement amount) 0C: Adjustment by area INIT | mode: 00: Setting black level adjustment area 04: Execute black level adjustment 06: Adjustment points 07: Specify adjustment line 08: Move adjustment line 09: Specify adjustment point 0A: Move adjustment point (coordinate) 0B: Move adjustment point (movement amount) 0C: Adjustment by area INIT | mode: 00: Setting black level adjustment area 04: Execute black level adjustment 06: Adjustment points 07: Specify adjustment line 08: Move adjustment line 09: Specify adjustment point 0A: Move adjustment point (coordinate) 0B: Move adjustment point (movement amount) 0C: Adjustment by area INIT
[6 empty] | pnum: 3: 3 5: 5 9: 9 17: 17 edge: 01: Top side 02: Bottom side 03: Left side 04: Right side | pnum: 3: 3 5: 5 9: 9 17: 17 edge: 01: Top side 02: Bottom side 03: Left side 04: Right side | pnum: 3: 3 5: 5 9: 9 17: 17 edge: 01: Top side 02: Bottom side 03: Left side 04: Right side
[6 empty] | dir: 01: X-coordinate (+) (Right) 02: X-coordinate (-) (Left) 03: Y-coordinate (+) (Up) 04: Y-coordinate (-) (Down) move: 0-9999 INC DEC id_e: Specifiable range depends on pnum. | dir: 01: X-coordinate (+) (Right) 02: X-coordinate (-) (Left) 03: Y-coordinate (+) (Up) 04: Y-coordinate (-) (Down) move: 0-9999 INC DEC id_e: Specifiable range depends on pnum. | dir: 01: X-coordinate (+) (Right) 02: X-coordinate (-) (Left) 03: Y-coordinate (+) (Up) 04: Y-coordinate (-) (Down) move: 0-9999 INC DEC id_e: Specifiable range depends on pnum.
[6 empty] | x, y: 0-9999, 0-9999 area: 01: Left-top 02: Top 03: Right-top 04: Left 05: Center 06: Right 07: Left-bottom 08: Bottom 09: Right-bottom param: 05: Red 06: Green 07: Blue 08: Brightness value: 0-500/INC/DEC (Except Param=08) INC/DEC (param=08) | x, y: 0-9999, 0-9999 area: 01: Left-top 02: Top 03: Right-top 04: Left 05: Center 06: Right 07: Left-bottom 08: Bottom 09: Right-bottom param: 05: Red 06: Green 07: Blue 08: Brightness value: 0-500/INC/DEC (Except Param=08) INC/DEC (param=08) | x, y: 0-9999, 0-9999 area: 01: Left-top 02: Top 03: Right-top 04: Left 05: Center 06: Right 07: Left-bottom 08: Bottom 09: Right-bottom param: 05: Red 06: Green 07: Blue 08: Brightness value: 0-500/INC/DEC (Except Param=08) INC/DEC (param=08)
[6 empty] | mode=06 [BKADJPOINT mode pnum] mode=07 [BKADJPOINT mode edge] mode=08 [BKADJPOINT mode edge dir move] mode=09 [BKADJPOINT mode edge id_e] mode=0A [BKADJPOINT mode edge id_e x y] mode=0B [BKADJPOINT mode edge id_e x y move] mode=0C [BKADJPOINT mode area param value] | mode=06 [BKADJPOINT mode pnum] mode=07 [BKADJPOINT mode edge] mode=08 [BKADJPOINT mode edge dir move] mode=09 [BKADJPOINT mode edge id_e] mode=0A [BKADJPOINT mode edge id_e x y] mode=0B [BKADJPOINT mode edge id_e x y move] mode=0C [BKADJPOINT mode area param value] | mode=06 [BKADJPOINT mode pnum] mode=07 [BKADJPOINT mode edge] mode=08 [BKADJPOINT mode edge dir move] mode=09 [BKADJPOINT mode edge id_e] mode=0A [BKADJPOINT mode edge id_e x y] mode=0B [BKADJPOINT mode edge id_e x y move] mode=0C [BKADJPOINT mode area param value]
|  | BKADJPOINT2? 01 BKADJPOINT2? 02 index BKADJPOINT2? 03 index BKADJPOINT2? 05 BKADJPOINT2? 06 BKADJPOINT2? 07 BKADJPOINT2? 09 BKADJPOINT2? 0A edge id_e BKADJPOINT2? 0B edge id_e BKADJPOINT2? 0C area | N/A | OK | OK | OK | OK | OK
|  | Parameter/Return code |  |  |  | mode: Type 06: Edge points 07: Adjustment line 09: Adjustment point index 0A: Adjustment coordinate 0B: Adjustment point movement amount 0C: Adjustment value by area pnum: Adjustment points 3: 3 5: 5 9: 9 17: 17 up/down/left/right: Enable sate of edge 00: Disable 01: enable index: Index number 0-64 (0=Adjustment point not set) posx/posy: X-Y coordinate 0-9999, 0-9999 dx/dy: X-Y movement amount -9999-9999, -9999-9999 | mode: Type 06: Edge points 07: Adjustment line 09: Adjustment point index 0A: Adjustment coordinate 0B: Adjustment point movement amount 0C: Adjustment value by area pnum: Adjustment points 3: 3 5: 5 9: 9 17: 17 up/down/left/right: Enable sate of edge 00: Disable 01: enable index: Index number 0-64 (0=Adjustment point not set) posx/posy: X-Y coordinate 0-9999, 0-9999 dx/dy: X-Y movement amount -9999-9999, -9999-9999 | mode: Type 06: Edge points 07: Adjustment line 09: Adjustment point index 0A: Adjustment coordinate 0B: Adjustment point movement amount 0C: Adjustment value by area pnum: Adjustment points 3: 3 5: 5 9: 9 17: 17 up/down/left/right: Enable sate of edge 00: Disable 01: enable index: Index number 0-64 (0=Adjustment point not set) posx/posy: X-Y coordinate 0-9999, 0-9999 dx/dy: X-Y movement amount -9999-9999, -9999-9999
[6 empty] | mode=06 3: 3x3 5: 5x5 9: 9x9 17: 17x17 | mode=06 3: 3x3 5: 5x5 9: 9x9 17: 17x17 | mode=06 3: 3x3 5: 5x5 9: 9x9 17: 17x17
[6 empty] | mode=07 edge: 00: Not set 01: Top side 02: Bottom side 03: Left side 04: Right side mode=09 pnum/up/down/left/right/edge/id_e mode=0A pnum/posx/posy mode=0B pnum/dx/dy mode=0C R/G/B | mode=07 edge: 00: Not set 01: Top side 02: Bottom side 03: Left side 04: Right side mode=09 pnum/up/down/left/right/edge/id_e mode=0A pnum/posx/posy mode=0B pnum/dx/dy mode=0C R/G/B | mode=07 edge: 00: Not set 01: Top side 02: Bottom side 03: Left side 04: Right side mode=09 pnum/up/down/left/right/edge/id_e mode=0A pnum/posx/posy mode=0B pnum/dx/dy mode=0C R/G/B
| Set/Confirmation Blanking | BLANKING x1 x2 BLANKING x1 INC/DEC/INIT | N/A | OK | OK | OK | OK | OK
|  | Parameter |  |  |  | x1: Blanking 01: Top 02: Bottom 03: Left 04: Right x2: Correction amount Vertical: 0-599 Horizontal: 0-959 INC/DEC/INIT | x1: Blanking 01: Top 02: Bottom 03: Left 04: Right x2: Correction amount Vertical: 0-599 Horizontal: 0-959 INC/DEC/INIT | x1: Blanking 01: Top 02: Bottom 03: Left 04: Right x2: Correction amount Vertical: 0-599 Horizontal: 0-959 INC/DEC/INIT
|  | BLANKING? x1 | N/A | OK | OK | OK | OK | OK
|  | Parameter |  |  |  | x1: Blanking | x1: Blanking | x1: Blanking
|  | Return code |  |  |  | x2: Correction amount | x2: Correction amount | x2: Correction amount
Image control | Set/Confirmation Image Processing | IMGPROC mode | N/A | OK | N/A | N/A | N/A | N/A
|  | IMGPROC? | N/A | OK | N/A | N/A | N/A | N/A
|  | Parameter/Return code |  |  |  | N/A | N/A | N/A
Sound | Set/Confirmation volume | VOL xxx | N/A | OK | OK | OK | OK | OK
|  | VOL? | N/A | OK | OK | OK | OK | OK
|  | Parameter/Return code |  |  |  | 0-255 INIT/INC/DEC (Setting only) | 0-255 INIT/INC/DEC (Setting only) | 0-255 INIT/INC/DEC (Setting only)
| Changing/Confirmation audio input | AUDIO mode [source] | N/A | OK | N/A | N/A | N/A | N/A
|  | Parameter/Return code |  |  |  | N/A | N/A | N/A
|  | AUDIO? [source] | N/A | OK | N/A | N/A | N/A | N/A
|  | Parameter |  |  |  | N/A | N/A | N/A
|  | Return code |  |  |  | N/A | N/A | N/A
| Set/Confirming HDMI Audio output Set | HDMIAUDIOOUT x1 | N/A | OK | N/A | N/A | N/A | N/A
|  | HDMIAUDIOOUT? | N/A | OK | N/A | N/A | N/A | N/A
|  | Parameter/Return code |  |  |  | N/A | N/A | N/A
| Set/Confirmation Mic input volume | MICLEVEL xxx | N/A | OK | N/A | N/A | N/A | N/A
|  | MICLEVEL? | N/A | OK | N/A | N/A | N/A | N/A
|  | Parameter/Return code |  |  |  | N/A | N/A | N/A
| Set/Confirmation standby mode Mic status | WAITMIC xxx | N/A | OK | N/A | N/A | N/A | N/A
|  | WAITMIC? | N/A | OK | N/A | N/A | N/A | N/A
|  | Parameter/Return code |  |  |  | N/A | N/A | N/A
| Set/Confirmation Plug-in | PLUGIN x1 | N/A | OK | N/A | N/A | N/A | N/A
|  | PLUGIN? | N/A | OK | N/A | N/A | N/A | N/A
|  | Parameter/Return code |  |  |  | N/A | N/A | N/A
| Set/Confirmation standby mode audio status | WAITSOUND mode | N/A | OK | N/A | N/A | N/A | N/A
|  | WAITSOUND? | N/A | OK | N/A | N/A | N/A | N/A
|  | Parameter/Return code |  |  |  | N/A | N/A | N/A
| Set/Confirmation standby audio output | STANDBYSOUND x1 | N/A | OK | OK | OK | OK | OK
|  | STANDBYSOUND? | N/A | OK | OK | OK | OK | OK
|  | Parameter/Return code |  |  |  | 00:OFF 01:ON INIT (Setting only) | 00:OFF 01:ON INIT (Setting only) | 00:OFF 01:ON INIT (Setting only)
| Set/Confirmation AV output | AVOUT x1 | N/A | OK | OK | N/A | N/A | N/A
|  | AVOUT? | N/A | OK | OK | N/A | N/A | N/A
|  | Parameter/Return code |  |  |  | N/A | N/A | N/A
| Set/Confirmation Right and left reversing of Audio | AUDIOOUT mode | N/A | OK | N/A | N/A | N/A | N/A
|  | Parameter |  |  |  | N/A | N/A | N/A
|  | AUDIOOUT? | N/A | OK | N/A | N/A | N/A | N/A
|  | AUDIOOUT? mode | N/A | OK | N/A | N/A | N/A | N/A
|  | Parameter |  |  |  | N/A | N/A | N/A
|  | Return code |  |  |  | N/A | N/A | N/A
| Set/Confirmation sound mode | SOUND x1 | N/A | OK | N/A | N/A | N/A | N/A
|  | SOUND? | N/A | OK | N/A | N/A | N/A | N/A
|  | Parameter/Return code |  |  |  | N/A | N/A | N/A
| Set/Confirmation Beep | BEEP | N/A | OK | OK | OK | OK | OK
|  | BEEP? | N/A | OK | OK | OK | OK | OK
|  | Parameter/Return code |  |  |  | 00: Beep OFF 01: Beep ON INIT (Setting only) | 00: Beep OFF 01: Beep ON INIT (Setting only) | 00: Beep OFF 01: Beep ON INIT (Setting only)
| Release A/V Mute Shutter Release | MUTEMODE | N/A | OK | OK | OK | OK | OK
|  | MUTEMODE? | N/A | OK | OK | OK | OK | OK
|  | Parameter/Return code |  |  |  | 00: Any button 01: A/V Mute | 00: Any button 01: A/V Mute | 00: Any button 01: A/V Mute
Unique function | Set/Confirmation A/V mute | MUTE xxx | N/A | OK | OK | OK | OK | OK
|  | MUTE? | N/A | OK | OK | OK | OK | OK
|  | Parameter/Return code |  |  |  | ON :Execute "A/V mute" OFF: Cancel "A/V mute" INIT (Setting only) | ON :Execute "A/V mute" OFF: Cancel "A/V mute" INIT (Setting only) | ON :Execute "A/V mute" OFF: Cancel "A/V mute" INIT (Setting only)
| Set/Confirmation freeze function | FREEZE xxx | N/A | OK | OK | OK | OK | OK
|  | FREEZE? | N/A | OK | OK | OK | OK | OK
|  | Parameter/Return code |  |  |  | ON :Execute "Freeze" OFF: Cancel "Freeze" INIT (Setting only) | ON :Execute "Freeze" OFF: Cancel "Freeze" INIT (Setting only) | ON :Execute "Freeze" OFF: Cancel "Freeze" INIT (Setting only)
| Set/Confirmation fade-in function | FADEIN x1 | N/A | OK | OK | N/A | N/A | N/A
|  | Parameter/Return code |  |  |  | N/A | N/A | N/A
|  | FADEIN? | N/A | OK | OK | N/A | N/A | N/A
|  | Parameter/Return code |  |  |  | N/A | N/A | N/A
| Set/Confirmation fade-out function | FADEOUT x1 | N/A | OK | OK | N/A | N/A | N/A
|  | Parameter/Return code |  |  |  | N/A | N/A | N/A
|  | FADEOUT? | N/A | OK | OK | N/A | N/A | N/A
|  | Parameter/Return code |  |  |  | N/A | N/A | N/A
| Set closed caption (only American model) | CCAP xxx | N/A | OK | N/A | N/A | N/A | N/A
|  | CCAP? | N/A | OK | N/A | N/A | N/A | N/A
|  | Parameter/Return code |  |  |  | N/A | N/A | N/A
| Set/Confirmation LCD alignment value | LCDALIGNMENT mode x y updown leftright LCDALIGNMENT mode param | N/A | OK | OK | N/A | N/A | N/A
|  | Parameter/Return code |  |  |  | N/A | N/A | N/A
|  | LCDALIGNMENT? mode x y LCDALIGNMENT? mode | N/A | OK | OK | N/A | N/A | N/A
|  | Parameter |  |  |  | N/A | N/A | N/A
|  | Return code |  |  |  | N/A | N/A | N/A
| Call of LCD alignment memory | POPLA x1 | N/A | OK | N/A | N/A | N/A | N/A
|  | Parameter/Return code |  |  |  | N/A | N/A | N/A
| Registration of LCD alignment memory | PUSHLA x1 | N/A | OK | N/A | N/A | N/A | N/A
|  | Parameter/Return code |  |  |  | N/A | N/A | N/A
| Deletion of LCD alignment memory | ERASELA x1 | N/A | OK | N/A | N/A | N/A | N/A
|  | Parameter/Return code |  |  |  | N/A | N/A | N/A
| Rename Memory | NAMEMEMS x1 x2 x3 | N/A | OK | OK | OK | OK | OK
|  | Parameter |  |  |  | x1: Memory No. 01: Memory 1 : 0A: Memory 10 | x1: Memory No. 01: Memory 1 : 0A: Memory 10 | x1: Memory No. 01: Memory 1 : 0A: Memory 10
[6 empty] | x2: Name F0: Custom x3: Custom name (ASCII code) | x2: Name F0: Custom x3: Custom name (ASCII code) | x2: Name F0: Custom x3: Custom name (ASCII code)
|  | NAMEMEMS? x1 | N/A | OK | OK | OK | OK | OK
|  | Parameter |  |  |  | Please refer the x1 parameter of NAMEMEMS | Please refer the x1 parameter of NAMEMEMS | Please refer the x1 parameter of NAMEMEMS
|  | Return code |  |  |  | Please refer the x2 and x3 parameter of NAMEMEMS | Please refer the x2 and x3 parameter of NAMEMEMS | Please refer the x2 and x3 parameter of NAMEMEMS
| Rename Lens Position | NAMELP x1 x2 | N/A | OK | OK | N/A | N/A | N/A
|  | Parameter |  |  |  | N/A | N/A | N/A
|  | NAMELP? x1 | N/A | OK | OK | N/A | N/A | N/A
|  | Parameter |  |  |  | N/A | N/A | N/A
|  | Return code |  |  |  | N/A | N/A | N/A
| Split screen function | SPS x1 x2 | N/A | OK | OK | OK | OK | OK
|  | Parameter |  |  |  | SPS 01 00 : Split screen (2 screens) OFF 01 01 : Split screen (2 screens) ON SPS 02 00 : Both screen size are same 02 01 : Left screen become bigger than right 02 02 : Right screen become bigger than left SPS 03 xx : Source change of left screen *1 SPS 04 xx : Source change of right screen *1 SPS 06 01: Left screen's audio output 06 02: Right screen's audio output *1 Please refer the "source code" | SPS 01 00 : Split screen (2 screens) OFF 01 01 : Split screen (2 screens) ON SPS 02 00 : Both screen size are same 02 01 : Left screen become bigger than right 02 02 : Right screen become bigger than left SPS 03 xx : Source change of left screen *1 SPS 04 xx : Source change of right screen *1 SPS 06 01: Left screen's audio output 06 02: Right screen's audio output *1 Please refer the "source code" | SPS 01 00 : Split screen (2 screens) OFF 01 01 : Split screen (2 screens) ON SPS 02 00 : Both screen size are same 02 01 : Left screen become bigger than right 02 02 : Right screen become bigger than left SPS 03 xx : Source change of left screen *1 SPS 04 xx : Source change of right screen *1 SPS 06 01: Left screen's audio output 06 02: Right screen's audio output *1 Please refer the "source code"
|  | SPS? | N/A | OK | OK | OK | OK | OK
|  | Parameter |  |  |  | 00: All settings 01: Split screen (2 screens) 02: Screen size 03: Source of left screen 04: Source of right screen 06: Audio output | 00: All settings 01: Split screen (2 screens) 02: Screen size 03: Source of left screen 04: Source of right screen 06: Audio output | 00: All settings 01: Split screen (2 screens) 02: Screen size 03: Source of left screen 04: Source of right screen 06: Audio output
|  | Return code |  |  |  | x1=00: Returns the values to be obtained for each parameter of 01-04, 06 in parameter order. X1=01-04, 06 Please refer the parameter of SPS | x1=00: Returns the values to be obtained for each parameter of 01-04, 06 in parameter order. X1=01-04, 06 Please refer the parameter of SPS | x1=00: Returns the values to be obtained for each parameter of 01-04, 06 in parameter order. X1=01-04, 06 Please refer the parameter of SPS
Environment setting | Set/Confirmation the reverse image (Horizontal) | HREVERSE xxx | N/A | OK | OK | OK | OK | OK
|  | HREVERSE? | N/A | OK | OK | OK | OK | OK
|  | Parameter/Return code |  |  |  | ON : Flip horizontal OFF: Normal position INIT (Setting only) | ON : Flip horizontal OFF: Normal position INIT (Setting only) | ON : Flip horizontal OFF: Normal position INIT (Setting only)
| Set/Confirmation the reverse image (Vertical) | VREVERSE xxx | N/A | OK | OK | OK | OK | OK
|  | VREVERSE? | N/A | OK | OK | OK | OK | OK
|  | Parameter/Return code |  |  |  | ON : Flip vertical OFF: Normal position INIT (Setting only) | ON : Flip vertical OFF: Normal position INIT (Setting only) | ON : Flip vertical OFF: Normal position INIT (Setting only)
| Set/Confirmation Vertical Installation Set | VPLACEMENT x1 | N/A | OK | N/A | N/A | N/A | N/A
|  | VPLACEMENT? | N/A | OK | N/A | N/A | N/A | N/A
|  | Parameter/Return code |  |  |  | N/A | N/A | N/A
| Selecting/Confirmation background color (A/V Mute display screen) | MSEL xx | N/A | OK | N/A | N/A | N/A | N/A
|  | MSEL? | N/A | OK | N/A | N/A | N/A | N/A
|  | Parameter/Return code |  |  |  | N/A | N/A | N/A
| Reset All | INITALL | N/A | OK | OK | N/A | N/A | N/A
| Reset All | INITALL2 x1 | N/A | OK | N/A | OK | OK | OK
|  | Parameter/Return code |  |  |  | x1 = Initializing target (Hex) bit 15: Reserved bit 14: Reserved bit 13: Reserved bit 12: Reserved bit 11: Reserved bit 10: Memory bit 9: Multi-Projection bit 8: Interactive bit 7: Pen/Touch bit 6: Network bit 5: Management bit 4: Operation bit 3: Display bit 2: Installation bit 1: Signal I/O bit 0: Image Set as 0: Do not perform initialize Set as 1: Perform initialize *This parameter is bit assigned. Please take care to use this command. | x1 = Initializing target (Hex) bit 15: Reserved bit 14: Reserved bit 13: Reserved bit 12: Reserved bit 11: Reserved bit 10: Memory bit 9: Multi-Projection bit 8: Interactive bit 7: Pen/Touch bit 6: Network bit 5: Management bit 4: Operation bit 3: Display bit 2: Installation bit 1: Signal I/O bit 0: Image Set as 0: Do not perform initialize Set as 1: Perform initialize *This parameter is bit assigned. Please take care to use this command. | x1 = Initializing target (Hex) bit 15: Reserved bit 14: Reserved bit 13: Reserved bit 12: Reserved bit 11: Reserved bit 10: Memory bit 9: Multi-Projection bit 8: Interactive bit 7: Pen/Touch bit 6: Network bit 5: Management bit 4: Operation bit 3: Display bit 2: Installation bit 1: Signal I/O bit 0: Image Set as 0: Do not perform initialize Set as 1: Perform initialize *This parameter is bit assigned. Please take care to use this command.
| Factory Reset | INITFACTORY x1 | N/A | OK | OK | OK | OK | OK
|  | Parameter |  |  |  | x1: Initialization password | x1: Initialization password | x1: Initialization password
| Set User default Set | USERDATASET x1 | N/A | OK | OK | N/A | N/A | N/A
|  | Parameter |  |  |  | N/A | N/A | N/A
| Reset by User default Set | INITUSERDATA x1 | N/A | OK | OK | N/A | N/A | N/A
|  | Parameter |  |  |  | N/A | N/A | N/A
| Selecting/Confirmation Communication Speed | SPEED xx | N/A | N/A | N/A | OK | OK | OK
|  | Parameter/Return code |  |  |  | 00：9600bps 01：19200bps 02：38400bps 03：57600bps INIT | 00：9600bps 01：19200bps 02：38400bps 03：57600bps INIT | 00：9600bps 01：19200bps 02：38400bps 03：57600bps INIT
|  | SPEED? | N/A | N/A | N/A | OK | OK | OK
|  | Parameter/Return code |  |  |  | 00：9600bps 01：19200bps 02：38400bps 03：57600bps | 00：9600bps 01：19200bps 02：38400bps 03：57600bps | 00：9600bps 01：19200bps 02：38400bps 03：57600bps
| Set/Confirmation projector ID | PROJID xx | N/A | OK | OK | OK | OK | OK
|  | PROJID? | N/A | OK | OK | OK | OK | OK
|  | Parameter/Return code |  |  |  | 00: OFF 01-09: ID1-ID9 INIT (Setting only) | 00: OFF 01-09: ID1-ID9 INIT (Setting only) | 00: OFF 01-09: ID1-ID9 INIT (Setting only)
| Set/Confirmation Air filter cleaning message | FLCLENOT x1 | N/A | OK | OK | OK | OK | OK
|  | FLCLENOT? | N/A | OK | OK | OK | OK | OK
|  | Parameter/Return code |  |  |  | 00: Air filter cleaning notification OFF 01: Air filter cleaning notification ON INIT (Setting only) | 00: Air filter cleaning notification OFF 01: Air filter cleaning notification ON INIT (Setting only) | 00: Air filter cleaning notification OFF 01: Air filter cleaning notification ON INIT (Setting only)
| Set/Confirmation the timing of cleaning air filter | FLCLETIM x1 | N/A | OK | N/A | N/A | N/A | N/A
|  | FLCLETIM? | N/A | OK | N/A | N/A | N/A | N/A
|  | Parameter/Return code |  |  |  | N/A | N/A | N/A
| Set/Confirmation projection direction Set | DIRECTION xx | N/A | OK | N/A | N/A | N/A | N/A
|  | Parameter |  |  |  | N/A | N/A | N/A
|  | DIRECTION? | N/A | OK | N/A | N/A | N/A | N/A
|  | Return code |  |  |  | N/A | N/A | N/A
| Set/Confirmation remote controller | RCTYPE xx | N/A | OK | OK | N/A | N/A | N/A
|  | RCTYPE? | N/A | OK | OK | N/A | N/A | N/A
|  | Parameter/Return code |  |  |  | N/A | N/A | N/A
| Set/Confirmation illumination | ILLUM xx | N/A | OK | OK | OK | OK | OK
|  | ILLUM? | N/A | OK | OK | OK | OK | OK
|  | Parameter/Return code |  |  |  | 00: OFF 01: ON INIT (Setting only) | 00: OFF 01: ON INIT (Setting only) | 00: OFF 01: ON INIT (Setting only)
| Call of lens position * Recalls the lens shift (LENS/HLENS), zoom (ZOOM), focus (FOCUS), and distortion (DISTORTION) saved in the lens position. | POPLP xx | N/A | OK | OK | N/A | N/A | N/A
|  | Parameter |  |  |  | N/A | N/A | N/A
| Registration of lens position * Save the position of the lens adjusted using lens shift, zoom, focus, and distortion. | PUSHLP xx | N/A | OK | OK | N/A | N/A | N/A
|  | Parameter |  |  |  | N/A | N/A | N/A
| Deletion of lens position * Initialize the lens shift, zoom, focus, and distortion saved in the lens position. | ERASELP xx | N/A | OK | OK | N/A | N/A | N/A
|  | Parameter |  |  |  | N/A | N/A | N/A
| Set/Confirmation the reverse Key position | KREVERSE xx | N/A | OK | N/A | OK | OK | OK
|  | KREVERSE? | N/A | OK | N/A | OK | OK | OK
|  | Parameter/Return code |  |  |  | 10: OFF 11: ON INIT (Setting only) | 10: OFF 11: ON INIT (Setting only) | 10: OFF 11: ON INIT (Setting only)
| Set/Confirmation menu display position | MENUDISP mode param | N/A | OK | OK | OK | OK | OK
|  | MENUDISP? mode | N/A | OK | OK | OK | OK | OK
|  | Parameter/Return code |  |  |  | mode 01: OSD menu display position param 00: Center 01: Left 02: Top Left 03: Top 04: Top Right 05: Right 06: Bottom Right 07: Bottom 08: Bottom Left INIT (Setting only) | mode 01: OSD menu display position param 00: Center 01: Left 02: Top Left 03: Top 04: Top Right 05: Right 06: Bottom Right 07: Bottom 08: Bottom Left INIT (Setting only) | mode 01: OSD menu display position param 00: Center 01: Left 02: Top Left 03: Top 04: Top Right 05: Right 06: Bottom Right 07: Bottom 08: Bottom Left INIT (Setting only)
| Set/Confirmation message display position | MSGPOS x1 | N/A | OK | OK | OK | OK | OK
|  | MSGPOS? | N/A | OK | OK | OK | OK | OK
|  | Parameter/Return code |  |  |  | 00: Center 01: Left 02: Top Left 03: Top 04: Top Right 05: Right 06: Bottom Right 07: Bottom 08: Bottom Left | 00: Center 01: Left 02: Top Left 03: Top 04: Top Right 05: Right 06: Bottom Right 07: Bottom 08: Bottom Left | 00: Center 01: Left 02: Top Left 03: Top 04: Top Right 05: Right 06: Bottom Right 07: Bottom 08: Bottom Left
| On screen Set | ONSCREEN x1 | N/A | OK | OK | OK | OK | OK
|  | ONSCREEN? | N/A | OK | OK | OK | OK | OK
|  | Parameter/Return code |  |  |  | 00: OFF (Do not display OSD menu) 01: ON (Display OSD menu) | 00: OFF (Do not display OSD menu) 01: ON (Display OSD menu) | 00: OFF (Do not display OSD menu) 01: ON (Display OSD menu)
| Set OSD Rotation | OSDROTATE x1 | N/A | OK | OK | OK | OK | OK
|  | OSDROTATE? | N/A | OK | OK | OK | OK | OK
|  | Parameter/Return code |  |  |  | 00: OFF 01: Rotate 90 degree (Clockwise) 02: Rotate 90 degree (Counter Clockwise) | 00: OFF 01: Rotate 90 degree (Clockwise) 02: Rotate 90 degree (Counter Clockwise) | 00: OFF 01: Rotate 90 degree (Clockwise) 02: Rotate 90 degree (Counter Clockwise)
| Standby confirmation Set | STANDBYCONF mode | N/A | N/A | OK | OK | OK | OK
|  | STANDBYCONF? | N/A | N/A | OK | OK | OK | OK
|  | Parameter/Return code |  |  |  | 00: Standby confirmation OFF 01: Standby confirmation ON INIT (Setting only) | 00: Standby confirmation OFF 01: Standby confirmation ON INIT (Setting only) | 00: Standby confirmation OFF 01: Standby confirmation ON INIT (Setting only)
| Set/Confirmation display product code | PRODUCT mode | N/A | OK | N/A | N/A | N/A | N/A
|  | PRODUCT? | N/A | OK | N/A | N/A | N/A | N/A
|  | Parameter/Return code |  |  |  | N/A | N/A | N/A
| Set/Confirmation HDBaseT | HDBASET terminal mode | N/A | OK | OK | OK | OK | OK
|  | HDBASET? terminal | N/A | OK | OK | OK | OK | OK
|  | Parameter/Return code |  |  |  | 00: OFF 01: ON INIT (Setting only) | 00: OFF 01: ON INIT (Setting only) | 00: OFF 01: ON INIT (Setting only)
| Set/Confirmation projection lens Set for short throw model | SFLENS mode | N/A | OK | N/A | N/A | N/A | N/A
|  | Parameter/Return code |  |  |  | N/A | N/A | N/A
|  | SFLENS? | N/A | OK | OK | N/A | N/A | N/A
|  | Parameter/Return code |  |  |  | N/A | N/A | N/A
[6 empty] | N/A | N/A | N/A
| Set/Confirmation installation angle | ANGLE param | N/A | OK | N/A | N/A | N/A | N/A
|  | ANGLE? | N/A | OK | N/A | N/A | N/A | N/A
|  | Parameter/Return code |  |  |  | N/A | N/A | N/A
| Set/Confirmation installation angle (Horizontal direction) | HANGLE param | N/A | OK | N/A | N/A | N/A | N/A
|  | HANGLE? | N/A | OK | N/A | N/A | N/A | N/A
|  | Parameter/Return code |  |  |  | N/A | N/A | N/A
| Set ECO display | PSDISP mode | N/A | OK | N/A | N/A | N/A | N/A
|  | PSDISP? | N/A | OK | N/A | N/A | N/A | N/A
|  | Parameter/Return code |  |  |  | N/A | N/A | N/A
| Set Startup source search | STSEARCH mode | N/A | OK | N/A | N/A | N/A | N/A
|  | STSEARCH? | N/A | OK | N/A | N/A | N/A | N/A
|  | Parameter/Return code |  |  |  | N/A | N/A | N/A
| Set Set/Confirmation default input source | STSOURCE mode | N/A | OK | OK | OK | OK | OK
|  | STSOURCE? | N/A | OK | OK | OK | OK | OK
|  | Parameter/Return code |  |  |  | 00: Last Source 30: HDMI1 52: USB 53: LAN 80: HDBaseT A0: HDMI2 | 00: Last Source 30: HDMI1 52: USB 53: LAN 80: HDBaseT A0: HDMI2 | 00: Last Source 30: HDMI1 52: USB 53: LAN 80: HDBaseT A0: HDMI2
| Lamp select | LAMPSEL x1 | N/A | OK | N/A | N/A | N/A | N/A
|  | LAMPSEL? | N/A | OK | N/A | N/A | N/A | N/A
|  | Parameter/Return code |  |  |  | N/A | N/A | N/A
| Set "One touch OFF" | INSTANTOFF x1 | N/A | OK | N/A | N/A | N/A | N/A
|  | INSTANTOFF? | N/A | OK | N/A | N/A | N/A | N/A
|  | Parameter/Return code |  |  |  | N/A | N/A | N/A
| Set/Confirmation Quick startup mode | FASTBOOT x1 | N/A | OK | OK | OK | OK | OK
|  | FASTBOOT? | N/A | OK | OK | OK | OK | OK
|  | Parameter/Return code |  |  |  | 00: OFF 02: 60min 03: 90min | 00: OFF 02: 60min 03: 90min | 00: OFF 02: 60min 03: 90min
| Set/Confirmation refresh mode | REFRESHTIME x1 | N/A | OK | OK | OK | OK | OK
|  | REFRESHTIME? | N/A | OK | OK | OK | OK | OK
|  | Parameter/Return code |  |  |  | 01: 1 hour 0D: 13 hours 02: 2 hours 0E: 14 hours 03: 3 hours 0F: 15 hours 04: 4 hours 10: 16 hours 05: 5 hours 11: 17 hours 06: 6 hours 12: 18 hours 07: 7 hours 13: 19 hours 08: 8 hours 14: 20 hours 09: 9 hours 15: 21 hours 0A: 10 hours 16: 22 hours 0B: 11 hours 17: 23 hours 0C: 12 hours 18: 24 hours | 01: 1 hour 0D: 13 hours 02: 2 hours 0E: 14 hours 03: 3 hours 0F: 15 hours 04: 4 hours 10: 16 hours 05: 5 hours 11: 17 hours 06: 6 hours 12: 18 hours 07: 7 hours 13: 19 hours 08: 8 hours 14: 20 hours 09: 9 hours 15: 21 hours 0A: 10 hours 16: 22 hours 0B: 11 hours 17: 23 hours 0C: 12 hours 18: 24 hours | 01: 1 hour 0D: 13 hours 02: 2 hours 0E: 14 hours 03: 3 hours 0F: 15 hours 04: 4 hours 10: 16 hours 05: 5 hours 11: 17 hours 06: 6 hours 12: 18 hours 07: 7 hours 13: 19 hours 08: 8 hours 14: 20 hours 09: 9 hours 15: 21 hours 0A: 10 hours 16: 22 hours 0B: 11 hours 17: 23 hours 0C: 12 hours 18: 24 hours
| Start refresh mode | REFRESH | N/A | OK | OK | OK | OK | OK
|  | Parameter/Return code |  |  |  | x1 ON: Start refresh mode OFF: Finish refresh mode | x1 ON: Start refresh mode OFF: Finish refresh mode | x1 ON: Start refresh mode OFF: Finish refresh mode
| Set/Confirmation refresh mode message display Set | REFRESHMSG x1 | N/A | OK | OK | OK | OK | OK
|  | REFRESHMSG? | N/A | OK | OK | OK | OK | OK
|  | Parameter/Return code |  |  |  | 00: OFF 01: Show message | 00: OFF 01: Show message | 00: OFF 01: Show message
| Set/Confirmation batch setup range | BARANGE x1 | N/A | OK | OK | OK | OK | OK
|  | BARANGE? | N/A | OK | OK | OK | OK | OK
|  | Parameter/Return code |  |  |  | 00: ALL 01: Limited | 00: ALL 01: Limited | 00: ALL 01: Limited
| Set/Confirmation Power voltage monitoring Set | ACMONITOR x1 | N/A | OK | OK | N/A | N/A | N/A
|  | ACMONITOR? | N/A | OK | OK | N/A | N/A | N/A
|  | Parameter/Return code |  |  |  | N/A | N/A | N/A
| Start light calibration | LTCALB | N/A | OK | OK | OK | OK | OK
|  | Parameter/Return code |  |  |  | N/A | N/A | N/A
| Set/Confirmation light calibration(Schedule) | AUTOLTCALB x1 | N/A | OK | OK | OK | OK | OK
|  | AUTOLTCALB? | N/A | OK | OK | OK | OK | OK
|  | Parameter/Return code |  |  |  | 00: OFF 01: ON INIT (Setting only) | 00: OFF 01: ON INIT (Setting only) | 00: OFF 01: ON INIT (Setting only)
| Confirmation last light calibration date | LASTLTCALB? | N/A | OK | OK | OK | OK | OK
|  | Return code |  |  |  | yyyyMMddHHmm (year, month, day, hour, min) 2000 ~ 2099: yyyy 01 ~ 12: MM 01 ~ 31: dd 00 ~ 23: HH 00 ~ 59: mm | yyyyMMddHHmm (year, month, day, hour, min) 2000 ~ 2099: yyyy 01 ~ 12: MM 01 ~ 31: dd 00 ~ 23: HH 00 ~ 59: mm | yyyyMMddHHmm (year, month, day, hour, min) 2000 ~ 2099: yyyy 01 ~ 12: MM 01 ~ 31: dd 00 ~ 23: HH 00 ~ 59: mm
| Set/Confirmation SDI link type | SDILINK x1 x2 | N/A | OK | N/A | N/A | N/A | N/A
|  | SDILINK? x1 | N/A | OK | N/A | N/A | N/A | N/A
|  | Parameter/Return code |  |  |  | N/A | N/A | N/A
[6 empty] | N/A | N/A | N/A
| Set/Confirmation SDI format Set | SDISET x1 x2 x3 x4 x5 x6 x7 SDISET x1 INIT | N/A | OK | N/A | N/A | N/A | N/A
|  | SDISET? x1 | N/A | OK | N/A | N/A | N/A | N/A
|  | Parameter/Return code |  |  |  | N/A | N/A | N/A
[6 empty] | N/A | N/A | N/A
| Set/Confirmation screen saver | SCREENSAVER x1 | N/A | OK | N/A | N/A | N/A | N/A
|  | SCREENSAVER? | N/A | OK | N/A | N/A | N/A | N/A
|  | Parameter/Return code |  |  |  | N/A | N/A | N/A
| Set/Confirmation USB power delivery | USBSUPPLY x1 | N/A | OK | OK | N/A | N/A | N/A
|  | USBSUPPLY? | N/A | OK | OK | N/A | N/A | N/A
|  | Parameter/Return code |  |  |  | N/A | N/A | N/A
| Set/Confirmation Device cooling Set | REARBAYCOOLING x1 | N/A | OK | N/A | N/A | N/A | N/A
|  | REARBAYCOOLING? | N/A | OK | N/A | N/A | N/A | N/A
|  | Parameter/Return code |  |  |  | N/A | N/A | N/A
| Set/Confirmation DisplayPort link type Set | DPLINK x1 x2 | N/A | OK | N/A | N/A | N/A | N/A
|  | DPLINK? x1 | N/A | OK | N/A | N/A | N/A | N/A
|  | Parameter/Return code |  |  |  | N/A | N/A | N/A
[6 empty] | N/A | N/A | N/A
| Set/Confirmation HDMI output | HDMIOUT x1 x2 | N/A | OK | N/A | N/A | N/A | N/A
|  | HDMIOUT? x1 | N/A | OK | N/A | N/A | N/A | N/A
|  | Parameter/Return code |  |  |  | N/A | N/A | N/A
[6 empty] | N/A | N/A | N/A
[6 empty] | N/A | N/A | N/A
[6 empty] | N/A | N/A | N/A
[6 empty] | N/A | N/A | N/A
| Set/Confirmation Menu color | MENUCOLOR x1 | N/A | OK | N/A | OK | OK | OK
|  | MENUCOLOR? | N/A | OK | N/A | OK | OK | OK
|  | Parameter/Return code |  |  |  | 00: Black 01: White INIT (Setting only) | 00: Black 01: White INIT (Setting only) | 00: Black 01: White INIT (Setting only)
| Set/Confirmation Kitting | KITTING x1 | N/A | OK | OK | OK | OK | OK
|  | KITTING? | N/A | OK | OK | OK | OK | OK
|  | Parameter/Return code |  |  |  | 00: NFC Write Protection ON 01: NFC Write Protection OFF | 00: NFC Write Protection ON 01: NFC Write Protection OFF | 00: NFC Write Protection ON 01: NFC Write Protection OFF
| ECO batch setting start | ECOSETUP [x1] | N/A | OK | OK | OK | OK | OK
|  | Parameter |  |  |  | x1: ON INIT | x1: ON INIT | x1: ON INIT
| Set/Confirmation language | LANG xx | N/A | OK | OK | OK | OK | OK
|  | LANG? | N/A | OK | OK | OK | OK | OK
|  | Parameter/Return code |  |  |  | 01: English 02: Japanese 03: French 04: German 05: Italian 06: Spanish 07: Portuguese 08: Simplified Chinese 09: Korean 0A: Dutch 0B: Danish 0C: Polish 0D: Hungarian 0E: Czech 0F: Norwegian 10: Swedish 11: Finnish 12: Russian 13: Greek 14: Turkish 15: Arabic 16: Traditional Chinese 17: Romanian 18: Slovenian 19: Ukrainian 1A: Catalan 1B: Thai 1C: Indonesian 21: Vietnamese INIT (Setting only) | 01: English 02: Japanese 03: French 04: German 05: Italian 06: Spanish 07: Portuguese 08: Simplified Chinese 09: Korean 0A: Dutch 0B: Danish 0C: Polish 0D: Hungarian 0E: Czech 0F: Norwegian 10: Swedish 11: Finnish 12: Russian 13: Greek 14: Turkish 15: Arabic 16: Traditional Chinese 17: Romanian 18: Slovenian 19: Ukrainian 1A: Catalan 1B: Thai 1C: Indonesian 21: Vietnamese INIT (Setting only) | 01: English 02: Japanese 03: French 04: German 05: Italian 06: Spanish 07: Portuguese 08: Simplified Chinese 09: Korean 0A: Dutch 0B: Danish 0C: Polish 0D: Hungarian 0E: Czech 0F: Norwegian 10: Swedish 11: Finnish 12: Russian 13: Greek 14: Turkish 15: Arabic 16: Traditional Chinese 17: Romanian 18: Slovenian 19: Ukrainian 1A: Catalan 1B: Thai 1C: Indonesian 21: Vietnamese INIT (Setting only)
[6 empty] | For ECC 01: English 04: German 02: Japanese 08: Simplified Chinese 03: French | For ECC 01: English 04: German 02: Japanese 08: Simplified Chinese 03: French | For ECC 01: English 04: German 02: Japanese 08: Simplified Chinese 03: French
| Set/Confirmation messages | IPROMPT x1 | N/A | OK | OK | OK | OK | OK
|  | IPROMPT? | N/A | OK | OK | OK | OK | OK
|  | Parameter/Return code |  |  |  | ON: Message ON OFF: Message OFF INIT (Setting only) | ON: Message ON OFF: Message OFF INIT (Setting only) | ON: Message ON OFF: Message OFF INIT (Setting only)
| Selecting/Confirmation background color | NOSEL xx | N/A | OK | OK | OK | OK | OK
|  | NOSEL? | N/A | OK | OK | OK | OK | OK
|  | Parameter/Return code |  |  |  | 01: Black 02: Blue 03: Logo INIT (Setting only) | 01: Black 02: Blue 03: Logo INIT (Setting only) | 01: Black 02: Blue 03: Logo INIT (Setting only)
| Set/Confirmation startup screen | SCREEN x1 | N/A | OK | OK | OK | OK | OK
|  | SCREEN? | N/A | OK | OK | OK | OK | OK
|  | Parameter/Return code |  |  |  | ON: Startup screen ON OFF: Startup screen OFF INIT (Setting only) | ON: Startup screen ON OFF: Startup screen OFF INIT (Setting only) | ON: Startup screen ON OFF: Startup screen OFF INIT (Setting only)
| Set/ Confirmation remote control receiver Set | RCLT xx | N/A | OK | OK | OK | OK | OK
|  | RCLT? | N/A | OK | OK | OK | OK | OK
|  | Parameter/Return code |  |  |  | 00: Turn OFF the front/rear receiver 01: Turn ON the only front receiver 02: Turn ON the only rear receiver 03: Turn ON the front/rear receiver FF: Turn ON the all receiver (setting only) INIT (setting only) | 00: Turn OFF the front/rear receiver 01: Turn ON the only front receiver 02: Turn ON the only rear receiver 03: Turn ON the front/rear receiver FF: Turn ON the all receiver (setting only) INIT (setting only) | 00: Turn OFF the front/rear receiver 01: Turn ON the only front receiver 02: Turn ON the only rear receiver 03: Turn ON the front/rear receiver FF: Turn ON the all receiver (setting only) INIT (setting only)
| Set/Confirmation Auto adjustment | ASETS xxx | N/A | OK | OK | N/A | N/A | N/A
|  | ASETS? | N/A | OK | OK | N/A | N/A | N/A
|  | Parameter/Return code |  |  |  | N/A | N/A | N/A
| Set/Confirmation direct power on | DIRECTON xxx | N/A | OK | OK | OK | OK | OK
|  | DIRECTON? | N/A | OK | OK | OK | OK | OK
|  | Parameter/Return code |  |  |  | ON: Enable "Direct Power On" OFF: Disable "Direct Power On" INIT (Setting only) | ON: Enable "Direct Power On" OFF: Disable "Direct Power On" INIT (Setting only) | ON: Enable "Direct Power On" OFF: Disable "Direct Power On" INIT (Setting only)
| Set/Confirmation auto power on | AUTOPWRON x1 | N/A | OK | OK | OK | OK | OK
|  | AUTOPWRON? | N/A | OK | OK | OK | OK | OK
|  | Parameter/Return code |  |  |  | 00: OFF 31: Signal detection of HDMI1 80: HDBaseT | 00: OFF 31: Signal detection of HDMI1 80: HDBaseT | 00: OFF 31: Signal detection of HDMI1 80: HDBaseT
| Set/Confirmation standby mode | SPOWER x1 | N/A | OK | OK | OK | OK | OK
|  | SPOWER? | N/A | OK | OK | OK | OK | OK
|  | Parameter/Return code |  |  |  | 00: Eco 01: Wired LAN Communication 02: Normal INIT (Setting only) | 00: Eco 01: Wired LAN Communication 02: Normal INIT (Setting only) | 00: Eco 01: Wired LAN Communication 02: Normal INIT (Setting only)
| Set/Confirmation HDMI Link | HDMILINK mode param | N/A | OK | OK | OK | OK | OK
|  | HDMILINK? mode | N/A | OK | OK | OK | OK | OK
|  | Parameter/Return code |  |  |  | 01: HDMI Link 02: Power ON Link 03: Power OFF Link 04: Audio Out Device INIT (Setting only) mode=01 00: OFF 01: ON mode=02 00: OFF 01: Bidirectional 02: Device -> PJ 03: PJ -> Device mode=03 00: OFF 01: ON mode=04 00: Projector 01: AV system | 01: HDMI Link 02: Power ON Link 03: Power OFF Link 04: Audio Out Device INIT (Setting only) mode=01 00: OFF 01: ON mode=02 00: OFF 01: Bidirectional 02: Device -> PJ 03: PJ -> Device mode=03 00: OFF 01: ON mode=04 00: Projector 01: AV system | 01: HDMI Link 02: Power ON Link 03: Power OFF Link 04: Audio Out Device INIT (Setting only) mode=01 00: OFF 01: ON mode=02 00: OFF 01: Bidirectional 02: Device -> PJ 03: PJ -> Device mode=03 00: OFF 01: ON mode=04 00: Projector 01: AV system
| Set/Confirmation Power On/Off link of HDMI out | HDMIOUTPWRLINK x1 | N/A | OK | OK | OK | OK | OK
|  | HDMIOUTPWRLINK? | N/A | OK | OK | OK | OK | OK
|  | Parameter/Return code |  |  |  | x1: 00: OFF 01: ON INIT (Setting only) | x1: 00: OFF 01: ON INIT (Setting only) | x1: 00: OFF 01: ON INIT (Setting only)
| Setting HDMI Out Terminal End | HDMIOUTTERMN x1 | N/A | OK | OK | OK | OK | OK
|  | HDMIOUTTERMN? | N/A | OK | OK | OK | OK | OK
|  | Parameter/Return code |  |  |  | x1: 00: OFF 01: ON INIT (Setting only) | x1: 00: OFF 01: ON INIT (Setting only) | x1: 00: OFF 01: ON INIT (Setting only)
| Setting User button function | BUTALLOC button function | N/A | OK | OK | OK | OK | OK
|  | BUTALLOC? button | N/A | OK | OK | OK | OK | OK
|  | Parameter/Return code |  |  |  | button 84: User Button function 00: Light Source Mode 01: Information 04: Test Pattern 16: Multi-Projection 17: On-Screen Display 26: Split Screen 29: Content Playback 2D: LAN Info. FF: Not set INIT (Setting only) | button 84: User Button function 00: Light Source Mode 01: Information 04: Test Pattern 16: Multi-Projection 17: On-Screen Display 26: Split Screen 29: Content Playback 2D: LAN Info. FF: Not set INIT (Setting only) | button 84: User Button function 00: Light Source Mode 01: Information 04: Test Pattern 16: Multi-Projection 17: On-Screen Display 26: Split Screen 29: Content Playback 2D: LAN Info. FF: Not set INIT (Setting only)
| Setting Date and Time | DATETIME time | N/A | OK | OK | OK | OK | OK
|  | DATETIME? | N/A | OK | OK | OK | OK | OK
|  | Parameter/Return code |  |  |  | yyMMddHHmmss (year, month, day, hour, min, sec) 00 ~ 99: yy 01 ~ 12: MM 01 ~ 31: dd 00 ~ 23: HH 00 ~ 59: mm 00 ~ 59: ss INIT (Setting only) | yyMMddHHmmss (year, month, day, hour, min, sec) 00 ~ 99: yy 01 ~ 12: MM 01 ~ 31: dd 00 ~ 23: HH 00 ~ 59: mm 00 ~ 59: ss INIT (Setting only) | yyMMddHHmmss (year, month, day, hour, min, sec) 00 ~ 99: yy 01 ~ 12: MM 01 ~ 31: dd 00 ~ 23: HH 00 ~ 59: mm 00 ~ 59: ss INIT (Setting only)
| Set/Confirmation High altitude mode | ALTITUDE mode | N/A | OK | OK | OK | OK | OK
|  | ALTITUDE? | N/A | OK | OK | OK | OK | OK
|  | Parameter/Return code |  |  |  | 00: OFF 01: ON INIT (Setting only) | 00: OFF 01: ON INIT (Setting only) | 00: OFF 01: ON INIT (Setting only)
| Set/Confirmation EDID | EDID x1 [x2 x3 x4] EDID INIT | N/A | OK | OK | N/A | N/A | N/A
|  | Parameter/Return code |  |  |  | N/A | N/A | N/A
[6 empty] | N/A | N/A | N/A
[6 empty] | N/A | N/A | N/A
|  | EDID? | N/A | OK | OK | N/A | N/A | N/A
|  | Parameter/Return code |  |  |  | N/A | N/A | N/A
Home Screen | Set/Confirmation Home screen auto display | AUTOHOME x1 | N/A | OK | OK | OK | OK | OK
|  | AUTOHOME? | N/A | OK | OK | OK | OK | OK
|  | Parameter/Return code |  |  |  | 00: OFF 01: ON | 00: OFF 01: ON | 00: OFF 01: ON
| Set/Confirmation home Set custom function | HFUNC x1 x2 | N/A | OK | OK | N/A | N/A | N/A
|  | HFUNC? x1 | N/A | OK | OK | N/A | N/A | N/A
|  | Parameter/Return code |  |  |  | N/A | N/A | N/A
| Set/Confirmation home Set custom function 2 | HFUNC2 x1 x2 [x3] | N/A | OK | N/A | N/A | N/A | N/A
|  | HFUNC2? x1 x2 | N/A | OK | N/A | N/A | N/A | N/A
|  | Parameter/Return code |  |  |  | N/A | N/A | N/A
| Set/Confirmation home Set custom function 2 | HFUNC2 x1 x2 x3 | N/A | OK | N/A | N/A | N/A | N/A
|  | HFUNC2? x1 x2 | N/A | OK | N/A | N/A | N/A | N/A
|  | Parameter/Return code |  |  |  | N/A | N/A | N/A
Network setting | Set AMX DDDP BeaconMessage | AMX | N/A | N/A | N/A | OK | OK | OK
|  | Return code |  |  |  | *The return form follows the specification of AMX. AMXB<-SDKClass=VideoProjector> <-GUID=EPSON_EMP001><-Revision=1.0.0> | *The return form follows the specification of AMX. AMXB<-SDKClass=VideoProjector> <-GUID=EPSON_EMP001><-Revision=1.0.0> | *The return form follows the specification of AMX. AMXB<-SDKClass=VideoProjector> <-GUID=EPSON_EMP001><-Revision=1.0.0>
| Set/Confirmation of AMX DDDP IP BeaconMessage | AMXDDDP xx | N/A | OK | OK | OK | OK | OK
|  | AMXDDDP? | N/A | OK | OK | OK | OK | OK
|  | Parameter/Return code |  |  |  | 00: BeaconMessage stop 01: BeaconMessage start INIT (Setting only) | 00: BeaconMessage stop 01: BeaconMessage start INIT (Setting only) | 00: BeaconMessage stop 01: BeaconMessage start INIT (Setting only)
| Extron XTP Set/Receive | XTP | N/A | OK | OK | OK | OK | OK
|  | XTP? | N/A | OK | OK | OK | OK | OK
|  | Parameter/Return code |  |  |  | 00: OFF 01: ON | 00: OFF 01: ON | 00: OFF 01: ON
| Set Wireless LAN power | WLPWR x1 | N/A | OK | OK | OK | OK | OK
|  | WLPWR? | N/A | OK | OK | OK | OK | OK
|  | Parameter/Return code |  |  |  | 00: OFF 01: Wireless LAN ON | 00: OFF 01: Wireless LAN ON | 00: OFF 01: Wireless LAN ON
| Set Firmware update setting | FWUPDSETTING x1 | N/A | OK | OK | OK *1 | OK *1 | OK *1
|  | FWUPDSETTING? | N/A | OK | OK | OK *1 | OK *1 | OK *1
|  | Parameter/Return code |  |  |  | 00: OFF 01: Notifty 02: Do not notify 03: Auto update at midnight (other than EAL) INIT (Setting only) *1: other than L690SE/L695SE/L790G/L590SE | 00: OFF 01: Notifty 02: Do not notify 03: Auto update at midnight (other than EAL) INIT (Setting only) *1: other than L690SE/L695SE/L790G/L590SE | 00: OFF 01: Notifty 02: Do not notify 03: Auto update at midnight INIT (Setting only) *1: other than L690SE/L695SE/L790G/L590SE
Screen Mirroring | Set Screen Mirroring Power | WDPWR x1 | N/A | OK | N/A | OK *1 | OK *1 | OK *1
|  | WDPWR? | N/A | OK | N/A | OK *1 | OK *1 | OK *1
|  | Parameter/Return code |  |  |  | 00: OFF 01: ON *1: other than L690SE/L695SE/L790G/L590SE | 00: OFF 01: ON *1: other than L690SE/L695SE/L790G/L590SE | 00: OFF 01: ON *1: other than L690SE/L695SE/L790G/L590SE
| Set Screen Mirroring display name | WDNAME x1 | N/A | OK | N/A | N/A | N/A | N/A
|  | WDNAME? | N/A | OK | N/A | N/A | N/A | N/A
|  | Parameter/Return code |  |  |  | N/A | N/A | N/A
| Set Screen Mirroring Interface | WDIF x1 | N/A | OK | N/A | N/A | N/A | N/A
|  | WDIF? | N/A | OK | N/A | N/A | N/A | N/A
|  | Parameter/Return code |  |  |  | N/A | N/A | N/A
| Set Screen Mirroring performance | WDPERF x1 | N/A | OK | N/A | OK *1 | OK *1 | OK *1
|  | WDPERF? | N/A | OK | N/A | OK *1 | OK *1 | OK *1
|  | Parameter/Return code |  |  |  | 01: Setting1 (Fine) 02: Setting2 03: Setting3 04: Setting4 (Fast) *1: other than L690SE/L695SE/L790G/L590SE | 01: Setting1 (Fine) 02: Setting2 03: Setting3 04: Setting4 (Fast) *1: other than L690SE/L695SE/L790G/L590SE | 01: Setting1 (Fine) 02: Setting2 03: Setting3 04: Setting4 (Fast) *1: other than L690SE/L695SE/L790G/L590SE
| Set Screen Mirroring connection mode | WDWPSMODE x1 | N/A | OK | N/A | N/A | N/A | N/A
|  | WDWPSMODE? | N/A | OK | N/A | N/A | N/A | N/A
|  | Parameter/Return code |  |  |  | N/A | N/A | N/A
| Set Screen Mirroring Operation Mode | WDMODE x1 | N/A | OK | N/A | N/A | N/A | N/A
|  | WDMODE? | N/A | OK | N/A | N/A | N/A | N/A
|  | Parameter/Return code |  |  |  | N/A | N/A | N/A
| Set Screen Mirroring meeting mode | WDMTMODE x1 | N/A | OK | N/A | N/A | N/A | N/A
|  | WDMTMODE? | N/A | OK | N/A | N/A | N/A | N/A
|  | Parameter/Return code |  |  |  | N/A | N/A | N/A
| Set Screen Mirroring Channel | WDCH x1 | N/A | OK | N/A | N/A | N/A | N/A
|  | WDCH? | N/A | OK | N/A | N/A | N/A | N/A
|  | Parameter/Return code |  |  |  | N/A | N/A | N/A
| Set Screen Mirroring Device Name notification | WDCNTNOTIFY x1 | N/A | OK | N/A | N/A | N/A | N/A
|  | WDCNTNOTIFY? | N/A | OK | N/A | N/A | N/A | N/A
|  | Parameter/Return code |  |  |  | N/A | N/A | N/A
| Set Screen Mirroring PIN code notification | WDPINNOTIFY x1 | N/A | OK | N/A | N/A | N/A | N/A
|  | WDPINNOTIFY? | N/A | OK | N/A | N/A | N/A | N/A
|  | Parameter/Return code |  |  |  | N/A | N/A | N/A
| Initialize Screen Mirroring | WDINIT | N/A | OK | N/A | N/A | N/A | N/A
|  | Parameter/Return code |  |  |  | N/A | N/A | N/A
| Apply Screen Mirroring Sets | WDRESET | N/A | OK | N/A | OK (other than L690SE/L695SE/L790G/L590SE) | OK (other than L690SE/L695SE/L790G/L590SE) | OK (other than L690SE/L695SE/L790G/L590SE)
|  | Parameter/Return code |  |  |  | N/A | N/A | N/A
| Set Screen Mirroring Protocol Version | WDVER? | N/A | OK | N/A | N/A | N/A | N/A
|  | Parameter/Return code |  |  |  | N/A | N/A | N/A
| Set/Confirmation Interrupt Set(Screen Mirroring) | WDINTRPT x1 | N/A | OK | N/A | N/A | N/A | N/A
|  | WDINTRPT? | N/A | OK | N/A | N/A | N/A | N/A
|  | Parameter/Return code |  |  |  | N/A | N/A | N/A
| Set/Confirmation Capture Set(Screen Mirroring) | WDCAPT x1 | N/A | OK | N/A | N/A | N/A | N/A
|  | WDCAPT? | N/A | OK | N/A | N/A | N/A | N/A
|  | Parameter/Return code |  |  |  | N/A | N/A | N/A
| Set/Confirmation Information Set(Screen Mirroring) | WDINFOBAR x1 | N/A | OK | N/A | OK *1 | OK *1 | OK *1
|  | WDINFOBAR? | N/A | OK | N/A | OK *1 | OK *1 | OK *1
|  | Parameter/Return code |  |  |  | 00: OFF 01: ON *1: other than L690SE/L695SE/L790G/L590SE | 00: OFF 01: ON *1: other than L690SE/L695SE/L790G/L590SE | 00: OFF 01: ON *1: other than L690SE/L695SE/L790G/L590SE
| Set/Confirmation Access Control (Screen Mirroring) | WDACCESS x1 | N/A | OK | N/A | OK *1 | OK *1 | OK *1
|  | WDACCESS? | N/A | OK | N/A | OK *1 | OK *1 | OK *1
|  | Parameter/Return code |  |  |  | 00: OFF 01: ON *1: other than L690SE/L695SE/L790G/L590SE | 00: OFF 01: ON *1: other than L690SE/L695SE/L790G/L590SE | 00: OFF 01: ON *1: other than L690SE/L695SE/L790G/L590SE
| Set/Confirmation Secondary Connections (Screen Mirroring) | WDSECONDARY x1 | N/A | OK | N/A | OK *1 | OK *1 | OK *1
|  | WDSECONDARY? | N/A | OK | N/A | OK *1 | OK *1 | OK *1
|  | Parameter/Return code |  |  |  | 00: OFF 01: Interruptions OK 02: Interruptions NG *1: other than L690SE/L695SE/L790G/L590SE | 00: OFF 01: Interruptions OK *1: other than L690SE/L695SE/L790G/L590SE | 00: OFF 01: Interruptions OK *1: other than L690SE/L695SE/L790G/L590SE
Bluetooth | Bluetooth Audio | BTAUDIO x1 | N/A | OK | N/A | N/A | N/A | N/A
|  | BTAUDIO? | N/A | OK | N/A | N/A | N/A | N/A
|  | Parameter/Return code |  |  |  | N/A | N/A | N/A
Information | Set lamp operation time | LAMP? | N/A | OK | OK | OK | OK | OK
|  | Return code |  |  |  | x1: Laser operation time | x1: Laser operation time | x1: Laser operation time
| Set operation time | ONTIME? | N/A | OK | OK | OK | OK | OK
|  | Return code |  |  |  | ONTIME=x1 x1: Operation Time | ONTIME=x1 x1: Operation Time | ONTIME=x1 x1: Operation Time
| Signal status | SIGNAL? | N/A | OK | OK | OK | OK | OK
|  | Return code |  |  |  | 00: No signal 01: Signal detected FF: Unsupported signal | 00: No signal 01: Signal detected FF: Unsupported signal | 00: No signal 01: Signal detected FF: Unsupported signal
| Confirmation source information | SOURCELIST? | N/A | OK | OK | OK | OK | OK
|  | Return code |  |  |  | * Refer the "Source code" | * Refer the "Source code" | * Refer the "Source code"
| Confirmation source list | SOURCELISTA? | N/A | OK | OK | OK | OK | OK
|  | Return code |  |  |  | * Refer the "Source code" | * Refer the "Source code" | * Refer the "Source code"
| Set/Confirmation log saving location | LOGTO | N/A | OK | OK | OK | OK | OK
|  | LOGTO? | N/A | OK | OK | OK | OK | OK
|  | Parameter/Return code |  |  |  | 00: Internal Memory 01: USB and Internal Memory | 00: Internal Memory 01: USB and Internal Memory | 00: Internal Memory 01: USB and Internal Memory
| Set serial number | SNO? | N/A | OK | N/A | OK | OK | OK
|  | Return code |  |  |  | SNO=x1 x1:Serial Number | SNO=x1 x1:Serial Number | SNO=x1 x1:Serial Number
| Confirmation external camera status | EXTCAMERASTS? | N/A | OK | OK | OK | OK | OK
|  | Return code |  |  |  | Normal : Normal operation None: Not connected Error01: Camera error | Normal : Normal operation None: Not connected Error01: Camera error | Normal : Normal operation None: Not connected Error01: Camera error
| Confirmation Info menu | MENUINFO? xx | N/A | OK | OK | OK | OK | OK
|  | Parameter |  |  |  | 00: All data 01: Status 02: Operation Hours 05: Event ID 0A: Color Format | 00: All data 01: Status 02: Operation Hours 05: Event ID 0A: Color Format | 00: All data 01: Status 02: Operation Hours 05: Event ID 0A: Color Format
Interactive Function | Set/Confirmation touch unit power | ITRLC x1 | N/A | OK | N/A | N/A | N/A | N/A
|  | ITRLC? | N/A | OK | N/A | N/A | N/A | N/A
|  | Parameter/Return code |  |  |  | N/A | N/A | N/A
Function Control | Confirmation Test Pattern mode | TESTPATTERN mode [pattern] | N/A | OK | OK | OK | OK | OK
|  | Parameter |  |  |  | mode 00: Test Pattern OFF 01: Test Pattern ON pattern 02: Standard 03: Cross-hatching 04: Color Bars V 05: Grayscale 06: White 0B: Checkerboard 1 0C: Checkerboard 2 0D: Cross-hatching R 0E: Cross-hatching G 0F: Cross-hatching B 10: Color Bars H 11: Black 12: Gray Bars V 13: Gray Bars H 14: Aspect Frame 16: Cross-hatching C 17: Cross-hatching M 18: Cross-hatching Y F0: Captured Image | mode 00: Test Pattern OFF 01: Test Pattern ON pattern 02: Standard 03: Cross-hatching 04: Color Bars V 05: Grayscale 06: White 0B: Checkerboard 1 0C: Checkerboard 2 0D: Cross-hatching R 0E: Cross-hatching G 0F: Cross-hatching B 10: Color Bars H 11: Black 12: Gray Bars V 13: Gray Bars H 14: Aspect Frame 16: Cross-hatching C 17: Cross-hatching M 18: Cross-hatching Y F0: Captured Image | mode 00: Test Pattern OFF 01: Test Pattern ON pattern 02: Standard 03: Cross-hatching 04: Color Bars V 05: Grayscale 06: White 0B: Checkerboard 1 0C: Checkerboard 2 0D: Cross-hatching R 0E: Cross-hatching G 0F: Cross-hatching B 10: Color Bars H 11: Black 12: Gray Bars V 13: Gray Bars H 14: Aspect Frame 16: Cross-hatching C 17: Cross-hatching M 18: Cross-hatching Y F0: Captured Image
| Confirmation Test Pattern mode for WebConfig | WEBTESTPATTERN mode [pattern] | N/A | OK | OK | OK | OK | OK
|  | Parameter |  |  |  | mode 00: Test Pattern OFF 01: Test Pattern ON INIT (Setting only) pattern 01: Curved Surface (Vertical) 02: Curved Surface (Horizontal) 03: Point Correction (3x3, White) 04: Point Correction (5x5, White) 05: Point Correction (9x9, White) 06: Point Correction (3x3, Red) 07: Point Correction (5x5, Red) 08: Point Correction (9x9, Red) 09: Point Correction (3x3, Green) 0A: Point Correction (5x5, Green) 0B: Point Correction (9x9, Green) 0C: Point Correction (3x3, Yellow) 0D: Point Correction (5x5, Yellow) 0E: Point Correction (9x9, Yellow) 0F: Corner Wall 10: Corner Wall (Vertical) 11: Corner Wall (Horizontal) 12: RGBCMY Red 13: RGBCMY Green 14: RGBCMY Blue 15: RGBCMY Cyan 16: RGBCMY Magenta 17: RGBCMY Yellow 18: Brightness 19: Point Correction (17x17, White) 1A: Point Correction (17x17, Red) 1B: Point Correction (17x17, Green) | mode 00: Test Pattern OFF 01: Test Pattern ON INIT (Setting only) pattern 01: Curved Surface (Vertical) 02: Curved Surface (Horizontal) 03: Point Correction (3x3, White) 04: Point Correction (5x5, White) 05: Point Correction (9x9, White) 06: Point Correction (3x3, Red) 07: Point Correction (5x5, Red) 08: Point Correction (9x9, Red) 09: Point Correction (3x3, Green) 0A: Point Correction (5x5, Green) 0B: Point Correction (9x9, Green) 0C: Point Correction (3x3, Yellow) 0D: Point Correction (5x5, Yellow) 0E: Point Correction (9x9, Yellow) 0F: Corner Wall 10: Corner Wall (Vertical) 11: Corner Wall (Horizontal) 12: RGBCMY Red 13: RGBCMY Green 14: RGBCMY Blue 15: RGBCMY Cyan 16: RGBCMY Magenta 17: RGBCMY Yellow 18: Brightness 19: Point Correction (17x17, White) 1A: Point Correction (17x17, Red) 1B: Point Correction (17x17, Green) | mode 00: Test Pattern OFF 01: Test Pattern ON INIT (Setting only) pattern 01: Curved Surface (Vertical) 02: Curved Surface (Horizontal) 03: Point Correction (3x3, White) 04: Point Correction (5x5, White) 05: Point Correction (9x9, White) 06: Point Correction (3x3, Red) 07: Point Correction (5x5, Red) 08: Point Correction (9x9, Red) 09: Point Correction (3x3, Green) 0A: Point Correction (5x5, Green) 0B: Point Correction (9x9, Green) 0C: Point Correction (3x3, Yellow) 0D: Point Correction (5x5, Yellow) 0E: Point Correction (9x9, Yellow) 0F: Corner Wall 10: Corner Wall (Vertical) 11: Corner Wall (Horizontal) 12: RGBCMY Red 13: RGBCMY Green 14: RGBCMY Blue 15: RGBCMY Cyan 16: RGBCMY Magenta 17: RGBCMY Yellow 18: Brightness 19: Point Correction (17x17, White) 1A: Point Correction (17x17, Red) 1B: Point Correction (17x17, Green)
[6 empty] | 1C: Point Correction (17x17, Yellow) 1D: Point Correction (17x17, Blue) 1E: Point Correction (17x17, Cyan) 1F: Point Correction (17x17, Magenta) 20: Point Correction (3x3, Blue) 21: Point Correction (3x3, Cyan) 22: Point Correction (3x3, Magenta) 23: Point Correction (5x5, Blue) 24: Point Correction (5x5, Cyan) 25: Point Correction (5x5, Magenta) 26: Point Correction (9x9, Blue) 27: Point Correction (9x9, Cyan) 28: Point Correction (9x9, Magenta) | 1C: Point Correction (17x17, Yellow) 1D: Point Correction (17x17, Blue) 1E: Point Correction (17x17, Cyan) 1F: Point Correction (17x17, Magenta) 20: Point Correction (3x3, Blue) 21: Point Correction (3x3, Cyan) 22: Point Correction (3x3, Magenta) 23: Point Correction (5x5, Blue) 24: Point Correction (5x5, Cyan) 25: Point Correction (5x5, Magenta) 26: Point Correction (9x9, Blue) 27: Point Correction (9x9, Cyan) 28: Point Correction (9x9, Magenta) | 1C: Point Correction (17x17, Yellow) 1D: Point Correction (17x17, Blue) 1E: Point Correction (17x17, Cyan) 1F: Point Correction (17x17, Magenta) 20: Point Correction (3x3, Blue) 21: Point Correction (3x3, Cyan) 22: Point Correction (3x3, Magenta) 23: Point Correction (5x5, Blue) 24: Point Correction (5x5, Cyan) 25: Point Correction (5x5, Magenta) 26: Point Correction (9x9, Blue) 27: Point Correction (9x9, Cyan) 28: Point Correction (9x9, Magenta)
[6 empty] | 30: Adjustment pattern for Geometry Correction W 31: Adjustment pattern for Geometry Correction R 32: Adjustment pattern for Geometry Correction G 33: Adjustment pattern for Geometry Correction B 34: Adjustment pattern for Geometry Correction C 35: Adjustment pattern for Geometry Correction M 36: Adjustment pattern for Geometry Correction Y | 30: Adjustment pattern for Geometry Correction W 31: Adjustment pattern for Geometry Correction R 32: Adjustment pattern for Geometry Correction G 33: Adjustment pattern for Geometry Correction B 34: Adjustment pattern for Geometry Correction C 35: Adjustment pattern for Geometry Correction M 36: Adjustment pattern for Geometry Correction Y | 30: Adjustment pattern for Geometry Correction W 31: Adjustment pattern for Geometry Correction R 32: Adjustment pattern for Geometry Correction G 33: Adjustment pattern for Geometry Correction B 34: Adjustment pattern for Geometry Correction C 35: Adjustment pattern for Geometry Correction M 36: Adjustment pattern for Geometry Correction Y
| Confirmation Test Pattern mode for WebConfig (Point Correction) | WEBPOINTPATTERN x1 [x2 x3 x4] | N/A | OK | OK | OK | OK | OK
|  | Parameter |  |  |  | x1 00: Test Pattern OFF 01: Test Pattern On x2=Points (Vert.) 03: 3 05: 5 09: 9 11: 17 21: 33 x3=Points (Horz.) 03: 3 05: 5 09: 9 11: 17 21: 33 x4=Pattern color 01: White 02: Red 03: Green 04: Blue 05: Cyan 06: Magenta 07: Yellow | x1 00: Test Pattern OFF 01: Test Pattern On x2=Points (Vert.) 03: 3 05: 5 09: 9 11: 17 21: 33 x3=Points (Horz.) 03: 3 05: 5 09: 9 11: 17 21: 33 x4=Pattern color 01: White 02: Red 03: Green 04: Blue 05: Cyan 06: Magenta 07: Yellow | x1 00: Test Pattern OFF 01: Test Pattern On x2=Points (Vert.) 03: 3 05: 5 09: 9 11: 17 21: 33 x3=Points (Horz.) 03: 3 05: 5 09: 9 11: 17 21: 33 x4=Pattern color 01: White 02: Red 03: Green 04: Blue 05: Cyan 06: Magenta 07: Yellow
Warning/Error | Getting Error information | ERR? | N/A | OK | N/A | OK | OK | OK
|  | Return code |  |  |  | 00: There is no error or the error is recovered 01: Fan error 04: High internal temperature error 06: Laser error 0C: Low air flow error FF: Other error | 00: There is no error or the error is recovered 01: Fan error 04: High internal temperature error 06: Laser error 0C: Low air flow error FF: Other error | 00: There is no error or the error is recovered 01: Fan error 04: High internal temperature error 06: Laser error 0C: Low air flow error FF: Other error

## TW850
Back to Product List
Command list | [8 empty] | Key code |  |  |  | Source code
Execution time | [8 empty] | OK:Available / N/A: Return "ERR") |  |  |  | OK:Available / N/A: Return "ERR")
Item |  | Time | [6 empty] | Main Key | Code | TW850/HC1100 (V200~) | TW840/HC980 | Source | Code | TW850/HC1100 (V200~) | TW850/HC1100 (V100~) | TW840/HC980
PWR ON | After displaying the logo | 30 seconds | [6 empty] | Operation |  |  |  | INPUT1 | 10 | N/A | N/A | N/A
PWR OFF | Normal | 0 second | [6 empty] | Power | 01 | OK | OK |  | 11 | N/A | N/A | N/A
| When a high temperature warning occurs | 20 seconds | [6 empty] | Menu | 03 | OK | OK |  | 12 | N/A | N/A | N/A
| When a high temperature error occurs | 300 seconds | [6 empty] | Home | 04 | OK | OK |  | 13 | N/A | N/A | N/A
| When an error other than a high temperature error occurs | 90 seconds | [6 empty] | ESC | 05 | OK | OK |  | 14 | N/A | N/A | N/A
[9 empty] | Enter | 16 | OK | OK |  | 15 | N/A | N/A | N/A
OK:Available / N/A: Return "ERR") | [8 empty] | Up | 35 | OK | OK |  | 16-1E | N/A | N/A | N/A
Function Category | Command Function | Command Name | Operation "Password" function | Network | WebAPI | TW850/HC1100 (V300~) | TW850/HC1100 (V200~) | TW840/HC980 | Down | 36 | OK | OK |  | 1F | N/A | N/A | N/A
Power Control | Power On | PWR ON | OK | OK | OK | OK | OK | OK | Left | 37 | OK | OK | INPUT2 | 20 | N/A | N/A | N/A
| Power Off | PWR OFF | OK | OK | OK | OK | OK | OK | Right | 38 | OK | OK |  | 21 | N/A | N/A | N/A
| Confirmation power status | PWR? | OK | OK | OK | OK | OK | OK | Source |  |  |  |  | 22 | N/A | N/A | N/A
|  | (Response code returned ) |  |  |  | 00: Standby Mode 01: Normal status 02: Warmup 03: Cool down 05: Abnormality standby 09: A/V standby / USB power standby | 00: Standby Mode 01: Normal status 02: Warmup 03: Cool down 05: Abnormality standby 09: A/V standby / USB power standby | 00: Standby Mode 01: Normal status 02: Warmup 03: Cool down 04: Standby Mode (Network ON) / Communication Standby 05: Abnormality standby 09: A/V standby / USB power standby | Source Search | 48 | OK | OK |  | 23 | N/A | N/A | N/A
| Set/Confirmation sleep mode | SMODE x1 x2 | N/A | OK | OK | OK | OK | OK | [5 empty] | 24 | N/A | N/A | N/A
|  | Parameter |  |  |  | x1: Operation 00: Sleep Mode ON 01: Sleep Mode OFF INIT x2: Sleep Mode Timer 01-1E (1-30min) | x1: Operation 00: Sleep Mode ON 01: Sleep Mode OFF INIT x2: Sleep Mode Timer 01-1E (1-30min) | x1: Operation 00: Sleep Mode ON 01: Sleep Mode OFF INIT x2: Sleep Mode Timer 01-1E (1-30min) | [5 empty] | 25 | N/A | N/A | N/A
|  | SMODE? x1 | N/A | OK | OK | OK | OK | OK | IR | Code | TW850/HC1100 (V200~) | TW840/HC980 |  | 26-2E | N/A | N/A | N/A
|  | Parameter |  |  |  | x1 00: Operation, Setting time 01: Operation, Setting time, Max setting time | x1 00: Operation, Setting time 01: Operation, Setting time, Max setting time | x1 00: Operation, Setting time 01: Operation, Setting time, Max setting time | Power | 3B | OK | OK |  | 2F | N/A | N/A | N/A
|  | Return code |  |  |  | y1: Setting state 00: Sleep Mode ON 01: Sleep Mode OFF y2: Setting Time 01-1E (1-30min) y3: Max setting time 01-1E (1-30min) | y1: Setting state 00: Sleep Mode ON 01: Sleep Mode OFF y2: Setting Time 01-1E (1-30min) y3: Max setting time 01-1E (1-30min) | y1: Setting state 00: Sleep Mode ON 01: Sleep Mode OFF y2: Setting Time 01-1E (1-30min) y3: Max setting time 01-1E (1-30min) | Power ON | A1 | OK | OK | INPUT3 (DVI/HDMI) | 30 | OK (HDMI1) | OK (HDMI1) | OK (HDMI1)
| Set/Confirmation shutter timer | STSMODE x1 x2 | N/A | OK | OK | N/A | N/A | N/A | Power OFF | 6C | OK | OK |  | 31 | (Digital-RGB) | (Digital-RGB) | (Digital-RGB)
|  | STSMODE? | N/A | OK | OK | N/A | N/A | N/A | Menu | 3C | OK | OK |  | 32 | N/A | N/A | N/A
|  | Parameter/Return code |  |  |  | N/A | N/A | N/A | ESC | 3D | OK | OK |  | 33 | (RGB-Video) | (RGB-Video) | (RGB-Video)
| Set/Confirmation shutter settings (Startup) | STPWRON x1 | N/A | OK | OK | N/A | N/A | N/A | Enter | 49 | OK | OK |  | 34 | (YCbCr) | (YCbCr) | (YCbCr)
|  | STPWRON? | N/A | OK | OK | N/A | N/A | N/A | Pointer: Up | 58 | OK | OK |  | 35 | (YPbPr) | (YPbPr) | (YPbPr)
|  | Parameter/Return code |  |  |  | N/A | N/A | N/A | Pointer: Down | 59 | OK | OK |  | 36-3E | N/A | N/A | N/A
| Set/Confirmation shutter settings (Standby) | STPWROFF x1 | N/A | OK | OK | N/A | N/A | N/A | Pointer: Left | 5A | OK | OK |  | 3F | N/A | N/A | N/A
|  | STPWROFF? | N/A | OK | OK | N/A | N/A | N/A | Pointer: Right | 5B | OK | OK | VIDEO | 40 | N/A | N/A | N/A
|  | Parameter/Return code |  |  |  | N/A | N/A | N/A | Auto | 4A | N/A | OK | VIDEO(RCA) | 41 | N/A | N/A | N/A
| Set/Confirmation A/V Mute timer | MUTETIMER xx | N/A | OK | OK | OK | OK | OK | Comp1(Computer) | 43 | N/A | OK | VIDEO(S) | 42 | N/A | N/A | N/A
|  | MUTETIMER? | N/A | OK | OK | OK | OK | OK | SourceSearch | 67 | OK | OK | VIDEO(YCbCr) | 43 | N/A | N/A | N/A
|  | Parameter/Return code |  |  |  | 00: OFF 01: ON INIT (Setting only) | 00: OFF 01: ON INIT (Setting only) | 00: OFF 01: ON INIT (Setting only) | HDMI | 4D | OK | OK | VIDEO(YPbPr) | 44 | N/A | N/A | N/A
Main Unit Operation | Key operation | KEY xx *Refer to the "Key code" | N/A | OK | OK | OK | OK | OK | LAN | 8A | N/A | OK | VIDEO(BNC) | 45 | N/A | N/A | N/A
Projection screen adjustment | Set vertical keystone correction value | VKEYSTONE xxx | N/A | OK | OK | OK | OK | OK | Wireless | 8A | OK | N/A | VIDEO(AUX) | 46 | N/A | N/A | N/A
|  | VKEYSTONE? | N/A | OK | OK | OK | OK | OK | USB | 85 | OK | OK | VIDEO07 | 47 | N/A | N/A | N/A
|  | Parameter/Return code |  |  |  | 0-255 INIT/INC/DEC (Setting only) | 0-255 INIT/INC/DEC (Setting only) | 0-255 INIT/INC/DEC (Setting only) | Computer/HDBaseT | B9 | OK | N/A | VIDEO08 | 48 | N/A | N/A | N/A
| Set horizontal keystone correction value | HKEYSTONE xxx | N/A | OK | OK | OK | OK | OK | Freeze | 47 | OK | OK | VIDEO09 | 49 | N/A | N/A | N/A
|  | HKEYSTONE? | N/A | OK | OK | OK | OK | OK | E-Zoom+ | 28 | OK | OK | Reserved | 4A-4F | N/A | N/A | N/A
|  | Parameter/Return code |  |  |  | 0-255 INIT/INC/DEC (Setting only) | 0-255 INIT/INC/DEC (Setting only) | 0-255 INIT/INC/DEC (Setting only) | E-Zoom- | 29 | OK | OK | EasyMP | 50 | N/A | N/A | N/A
| Set auto keystone correction | AUTOKEYSTONE xxx | N/A | OK | N/A | OK | OK | OK | A/V Mute | 3E | OK | OK |  | 51 | N/A | N/A | OK(USB Display)
|  | AUTOKEYSTONE? | N/A | OK | N/A | OK | OK | OK | Color Mode | 3F | N/A | OK |  | 52 | OK (USB) | OK (USB) | OK (USB)
|  | Parameter/Return code |  |  |  | ON/OFF INIT (Setting only) | ON/OFF INIT (Setting only) | ON/OFF INIT (Setting only) | Aspect | 20 | N/A | OK |  | 53 | OK (LAN) | OK (LAN) | OK (LAN)
| Set vertical balance | VBALANCE x1 | N/A | OK | OK | N/A | N/A | N/A | Volume+ | 56 | OK | OK |  | 54 | N/A | N/A | N/A
|  | VBALANCE? | N/A | OK | OK | N/A | N/A | N/A | Volume- | 57 | OK | OK |  | 55 | N/A | N/A | N/A
|  | Parameter/Return code |  |  |  | N/A | N/A | N/A | 0(10Key) | 70 | OK | N/A |  | 56 | OK (Miracast) | OK (Miracast) | N/A
| Set vertical balance | HBALANCE x1 | N/A | OK | OK | N/A | N/A | N/A | 1(10Key) | 71 | OK | N/A |  | 57 | N/A | N/A | N/A
|  | HBALANCE? | N/A | OK | OK | N/A | N/A | N/A | 2(10Key) | 72 | OK | N/A |  | 58 | N/A | N/A | N/A
|  | Parameter/Return code |  |  |  | N/A | N/A | N/A | 3(10Key) | 73 | OK | N/A |  | 59 | N/A | N/A | N/A
| Set/Confirmation Quick Corner | QC x1 x2 x3 x4 x5 x6 x7 x8 | N/A | OK | N/A | OK | OK | OK | 4(10Key) | 74 | OK | N/A |  | 5A-5F | N/A | N/A | N/A
|  | Parameter |  |  |  | x1-x8:0-9999 This command can be set in the following turns. Left-top (x, y) => Right-top (x, y) => Right-bottom (x, y) => Left-bottom (x, y) | x1-x8:0-9999 This command can be set in the following turns. Left-top (x, y) => Right-top (x, y) => Right-bottom (x, y) => Left-bottom (x, y) | x1-x8:0-9999 This command can be set in the following turns. Left-top (x, y) => Right-top (x, y) => Right-bottom (x, y) => Left-bottom (x, y) | 5(10Key) | 75 | OK | N/A | Extended Video source | 60 | N/A | N/A | N/A
|  | QC? | N/A | OK | N/A | OK | OK | OK | 6(10Key) | 76 | OK | N/A | (SDI) | 61 | N/A | N/A | N/A
|  | Return code |  |  |  | 0-9999 The coordinates of 4 points are returned by 4lines. | 0-9999 The coordinates of 4 points are returned by 4lines. | 0-9999 The coordinates of 4 points are returned by 4lines. | 7(10Key) | 77 | OK | N/A |  | 62 | N/A | N/A | N/A
| Set/Confirmation Quick Corner (Based on the projecting area) | QCS x1 x2 x3 x4 x5 x6 x7 x8 | N/A | OK | N/A | N/A | N/A | N/A | 8(10Key) | 78 | OK | N/A |  | 63 | N/A | N/A | N/A
|  | Parameter |  |  |  | N/A | N/A | N/A | 9(10Key) | 79 | OK | N/A |  | 64 | N/A | N/A | N/A
|  | QCS? | N/A | OK | N/A | N/A | N/A | N/A | User | 84 | N/A | OK |  | 65 | N/A | N/A | N/A
|  | Return code |  |  |  | N/A | N/A | N/A | Customize | 84 | OK | N/A |  | 66-6E | N/A | N/A | N/A
| Set/Confirmation Quick Corner (Allow Set as out of LCD panel area) | QC x1 x2 x3 x4 x5 x6 x7 x8 | N/A | OK | OK | N/A | N/A | N/A | Default | 88 | OK | OK |  | 6F | N/A | N/A | N/A
|  | Parameter |  |  |  | N/A | N/A | N/A | ID | 8F | OK | OK | DisplayPort | 70 | N/A | N/A | N/A
|  | QC? | N/A | OK | OK | N/A | N/A | N/A | Split | A0 | N/A | OK |  | 71 | N/A | N/A | N/A
|  | Return code |  |  |  | N/A | N/A | N/A | Rewind | D4 | OK | N/A |  | 72 | N/A | N/A | N/A
| Set/Confirmation Quick Corner (Based on the projecting area and Allow Set as out of LCD panel area) | QCS x1 x2 x3 x4 x5 x6 x7 x8 | N/A | OK | OK | N/A | N/A | N/A | Fast Forward | D5 | OK | N/A |  | 73 | N/A | N/A | N/A
|  | Parameter |  |  |  | N/A | N/A | N/A | Mute | D8 | OK | N/A |  | 74 | N/A | N/A | N/A
|  | QCS? | N/A | OK | OK | N/A | N/A | N/A | Play/Pause | DB | OK | N/A |  | 75 | N/A | N/A | N/A
|  | Return code |  |  |  | N/A | N/A | N/A | [5 empty] | 76-7E | N/A | N/A | N/A
| Set Quick Corner (Vector) | QCV x1 x2 x3 x4 x5 x6 x7 x8 | N/A | OK | OK | OK | OK | OK | [5 empty] | 7F | N/A | N/A | N/A
|  | Parameter |  |  |  | x1-x8: -99-99 This command can be set in the following turns. Left-top (x, y) => Right-top (x, y) => Right-bottom (x, y) => Left-bottom (x, y) | x1-x8: -99-99 This command can be set in the following turns. Left-top (x, y) => Right-top (x, y) => Right-bottom (x, y) => Left-bottom (x, y) | x1-x8: -99-99 This command can be set in the following turns. Left-top (x, y) => Right-top (x, y) => Right-bottom (x, y) => Left-bottom (x, y) | Return Code | No. | TW850/HC1100 (V200~) | TW850/HC1100 (V200~) | HDBaseT | 80 | N/A | N/A | N/A
| Set Quick Corner (Coordinates movement) | QCMV control direction movement | N/A | OK | OK | OK | OK | OK | 0000000000 | 00 | Un pressed | Un pressed |  | 81 | N/A | N/A | N/A
|  | Parameter |  |  |  | control: Assign Quick Corner control position 01: Left-Top 02: Right-Top 03: Right-bottom 04: Left-bottom INIT: (Setting only) direction: Assign direction 01: move to upper 02: move to lower 03: move to left 04: move to right movement: input the movement value Only "INC" command is available. (Setting only) | control: Assign Quick Corner control position 01: Left-Top 02: Right-Top 03: Right-bottom 04: Left-bottom INIT: (Setting only) direction: Assign direction 01: move to upper 02: move to lower 03: move to left 04: move to right movement: input the movement value Only "INC" command is available. (Setting only) | control: Assign Quick Corner control position 01: Left-Top 02: Right-Top 03: Right-bottom 04: Left-bottom INIT: (Setting only) direction: Assign direction 01: move to upper 02: move to lower 03: move to left 04: move to right movement: input the movement value Only "INC" command is available. (Setting only) | 0000000001 | 01 |  |  |  | 82 | N/A | N/A | N/A
| Set H-Keystone adjuster | SLIDEKEYSTONE xxx | N/A | OK | N/A | OK | OK | OK | 0000000002 | 02 |  |  |  | 83 | N/A | N/A | N/A
|  | SLIDEKEYSTONE? | N/A | OK | N/A | OK | OK | OK | 0000000004 | 03 |  |  |  | 84 | N/A | N/A | N/A
|  | Parameter/Return code |  |  |  | 00: OFF 01: ON INIT (Setting only) | 00: OFF 01: ON INIT (Setting only) | 00: OFF 01: ON INIT (Setting only) | 0000000008 | 04 |  |  |  | 85 | N/A | N/A | N/A
| Confirmation of correction function Set | CORRECTMET x1 | N/A | OK | OK | OK | OK | OK | 0000000010 | 05 |  |  |  | 86-8E | N/A | N/A | N/A
|  | CORRECTMET? | N/A | OK | OK | OK | OK | OK | 0000000020 | 06 |  |  |  | 8F | N/A | N/A | N/A
|  | Return code |  |  |  | 01: H/V keystone 02: Quick Corner | 01: H/V keystone 02: Quick Corner | 01: H/V keystone 02: Quick Corner | 0000000040 | 07 |  |  | Reserved | 90 | N/A | N/A | N/A
| Set/Confrimation arc correction | ARC top [direction correct] | N/A | OK | OK | N/A | N/A | N/A | 0000000080 | 08 | Home | Home |  | 91 | N/A | N/A | N/A
|  | ARC? [top] | N/A | OK | OK | N/A | N/A | N/A | 0000000100 | 09 | Enter | Enter |  | 92 | N/A | N/A | N/A
|  | Parameter |  |  |  | N/A | N/A | N/A | 0000000200 | 10 | Power | Power |  | 93 | N/A | N/A | N/A
[9 empty] | 0000000400 | 11 | SourceSearch | SourceSearch |  | 94 | N/A | N/A | N/A
|  | Return code |  |  |  | N/A | N/A | N/A | 0000000800 | 12 |  |  |  | 95-9F | N/A | N/A | N/A
| Set/Confirmation point correction | POINT pt vnum hnum color [figure] POINT pt xy move [figure] POINT INIT [figure] | N/A | OK | OK | N/A | N/A | N/A | 0000001000 | 13 |  |  | Extended DVI/HDMI | A0 | OK (HDMI2) | OK (HDMI2) | OK (HDMI2)
|  | POINT? [point] | N/A | OK | OK | N/A | N/A | N/A | 0000002000 | 14 |  |  |  | A1 | (Digital-RGB) | (Digital-RGB) | (Digital-RGB)
|  | Parameter/Return code |  |  |  | N/A | N/A | N/A | 0000004000 | 15 |  |  |  | A2 | N/A | N/A | N/A
[6 empty] | N/A | N/A | N/A | 0000008000 | 16 |  |  |  | A3 | (RGB-Video) | (RGB-Video) | (RGB-Video)
[6 empty] | N/A | N/A | N/A | 0000010000 | 17 |  |  |  | A4 | (YCbCr) | (YCbCr) | (YCbCr)
[6 empty] | N/A | N/A | N/A | 0000020000 | 18 |  |  |  | A5 | (YPbPr) | (YPbPr) | (YPbPr)
|  | Return code |  |  |  | N/A | N/A | N/A | 0000040000 | 19 |  |  |  | A6-AE | N/A | N/A | N/A
| Set/Confirmation interpolation method for point correction | INTRPLFORM | N/A | OK | OK | N/A | N/A | N/A | 0000080000 | 20 | Menu | Menu |  | AF | N/A | N/A | N/A
|  | INTRPLFORM? | N/A | OK | OK | N/A | N/A | N/A | 0000100000 | 21 |  |  | INPUT4 | B0 | N/A | N/A | N/A
|  | Parameter/Return code |  |  |  | N/A | N/A | N/A | 0000200000 | 22 |  |  |  | B1 | N/A | N/A | N/A
| Set/Confirmation Scale function | SCALE set param SCALE set mode SCALE set coord-x coord-y SCALE set range SCALE set dir move | N/A | OK | OK | N/A | N/A | N/A | 0000400000 | 23 |  |  |  | B2 | N/A | N/A | N/A
|  | Parameter |  |  |  | N/A | N/A | N/A | 0000800000 | 24 |  |  |  | B3 | N/A | N/A | N/A
[6 empty] | N/A | N/A | N/A | 0001000000 | 25 | Up | Up |  | B4 | N/A | N/A | N/A
[6 empty] | N/A | N/A | N/A | 0002000000 | 26 | Down | Down |  | B5 | N/A | N/A | N/A
[6 empty] | N/A | N/A | N/A | 0004000000 | 27 | Left | Left |  | B6-BE | N/A | N/A | N/A
|  | SCALE? set | N/A | OK | OK | N/A | N/A | N/A | 0008000000 | 28 | Right | Right |  | BF | N/A | N/A | N/A
|  | Parameter |  |  |  | N/A | N/A | N/A | 0010000000 | 29 |  |  | INPUT5 | C0 | N/A | N/A | N/A
|  | Return code |  |  |  | N/A | N/A | N/A | 0020000000 | 30 |  |  |  | C1 | N/A | N/A | N/A
| Vertical Linearity status | HARCSTRETCH set [scalar] | N/A | OK | OK | N/A | N/A | N/A | 0040000000 | 31 |  |  |  | C2 | N/A | N/A | N/A
|  | HARCSTRETCH? | N/A | OK | OK | N/A | N/A | N/A | 0080000000 | 32 |  |  |  | C3 | N/A | N/A | N/A
|  | Parameter/Return code |  |  |  | N/A | N/A | N/A | 0100000000 | 33 | ESC | ESC |  | C4 | N/A | N/A | N/A
| Horizontal Linearity status | VARCSTRETCH set [scalar] | N/A | OK | OK | N/A | N/A | N/A | 0200000000 | 34 |  |  |  | C5 | N/A | N/A | N/A
|  | VARCSTRETCH? | N/A | OK | OK | N/A | N/A | N/A | 0400000000 | 35 |  |  |  | C6-CE | N/A | N/A | N/A
|  | Parameter/Return code |  |  |  | N/A | N/A | N/A | 0800000000 | 36 |  |  |  | CF | N/A | N/A | N/A
| Set/Confirmation maintain aspect ratio for curved surface | ARCASPECT | N/A | OK | OK | N/A | N/A | N/A | 1000000000 | 37 |  |  | Extended HDMI | D0 | N/A | N/A | N/A
|  | ARCASPECT? | N/A | OK | OK | N/A | N/A | N/A | 2000000000 | 38 |  |  |  | D1 | N/A | N/A | N/A
|  | Parameter/Return code |  |  |  | N/A | N/A | N/A | 4000000000 | 39 |  |  |  | D2 | N/A | N/A | N/A
| Corner Wall status | DIHEDRAL set form DIHEDRAL set position DIHEDRAL set direction collect | N/A | OK | OK | N/A | N/A | N/A | 8000000000 | 40 |  |  |  | D3 | N/A | N/A | N/A
|  | DIHEDRAL? set | N/A | OK | OK | N/A | N/A | N/A | [5 empty] | D4 | N/A | N/A | N/A
|  | Parameter/Return code |  |  |  | N/A | N/A | N/A | [5 empty] | D5 | N/A | N/A | N/A
[14 empty] | D6-DE | N/A | N/A | N/A
[14 empty] | DF | N/A | N/A | N/A
| Corner Wall Linearity status | DIHSTRETCH scalar | N/A | OK | OK | N/A | N/A | N/A |  |  |  |  | AirPlay | E0 | OK (other than ECC models) | N/A | N/A
|  | DIHSTRETCH? | N/A | OK | OK | N/A | N/A | N/A | [5 empty] | E1 | N/A | N/A | N/A
|  | Parameter/Return code |  |  |  | N/A | N/A | N/A | [5 empty] | E2 | N/A | N/A | N/A
| Set Color Uniformity | UNIFORMITY x1 | N/A | OK | OK | N/A | N/A | N/A | [5 empty] | E3 | N/A | N/A | N/A
|  | UNIFORMITY? | N/A | OK | OK | N/A | N/A | N/A | [5 empty] | E4 | N/A | N/A | N/A
|  | Parameter/Return code |  |  |  | N/A | N/A | N/A | [5 empty] | E5 | N/A | N/A | N/A
| Adjustment of Color Uniformity | UNEVENCOLOR place level mode value | N/A | OK | OK | N/A | N/A | N/A | [5 empty] | E6-EE | N/A | N/A | N/A
|  | UNEVENCOLOR? place level | N/A | OK | OK | N/A | N/A | N/A | [5 empty] | EF | N/A | N/A | N/A
|  | Parameter/Return code |  |  |  | N/A | N/A | N/A |  |  |  |  | Change cyclic | F0 (For all source) | OK | OK | OK
| Call of Geometric Correction memory | POPGC x1 | N/A | OK | OK | N/A | N/A | N/A | [5 empty] | F1 (PC) | OK USB, LAN, AirPlay *1, Miracast *1 other than ECC models | OK USB, LAN, Miracast | OK USB Display, USB, LAN
|  | Parameter |  |  |  | N/A | N/A | N/A | [5 empty] | F2 (Video) | OK HDMI1, HDMI2 | OK HDMI1, HDMI2 | OK HDMI1, HDMI2
| Registration of Geometric correction memory | PUSHGC x1 | N/A | OK | OK | N/A | N/A | N/A | [5 empty] | F3 | N/A | N/A | N/A
|  | Parameter |  |  |  | N/A | N/A | N/A | [5 empty] | F4 | N/A | N/A | N/A
| Deletion of Geometric Correction memory | ERASEGC x1 | N/A | OK | OK | N/A | N/A | N/A | [5 empty] | F5-FF | N/A | N/A | N/A
|  | Parameter |  |  |  | N/A | N/A | N/A |  |  |  |  | SOURCELIST? SOURCELISTA? Return items |  | 30 HDMI1 A0 HDMI2 52 USB 53 LAN 56 Miracast E0 AirPlay *1 *1 other than ECC models | 30 HDMI1 A0 HDMI2 52 USB 53 LAN 56 Miracast | 30 HDMI1 A0 HDMI2 51 USB Display 52 USB 53 LAN
| Change name/Confirming of Geometric Correction memory | NAMEGC x1 x2 | N/A | OK | OK | N/A | N/A | N/A |  |  |  |  | Note: Space " " is replaced to "^".
|  | Parameter |  |  |  | N/A | N/A | N/A
|  | NAMEGC? x1 | N/A | OK | OK | N/A | N/A | N/A
|  | Parameter |  |  |  | N/A | N/A | N/A
|  | Return code |  |  |  | N/A | N/A | N/A
| Set Aspect ratio | ASPECT xx | N/A | OK | OK | OK | OK | OK
|  | ASPECT? | N/A | OK | OK | OK | OK | OK
|  | Parameter/Return code |  |  |  | 30: Auto 40: Full 50: Zoom 60: Native INIT (Setting only) | 30: Auto 40: Full 50: Zoom 60: Native INIT (Setting only) | 30: Auto 40: Full 50: Zoom 60: Native INIT (Setting only)
[6 empty] | <Auto> x1: mode x2: Parameter of "Auto" =30 | <Auto> x1: mode x2: Parameter of "Auto" =30 | <Auto> x1: mode x2: Parameter of "Auto" =30
| Set/Confirmation zoom size | ZOOMSIZEPOS mode sp | N/A | OK | N/A | N/A | N/A | N/A
|  | ZOOMSIZEPOS? mode | N/A | OK | N/A | N/A | N/A | N/A
|  | Parameter/Return code |  |  |  | N/A | N/A | N/A
| Set/Confirmation Screen type | SCFORMAT mode [position] | N/A | OK | OK | N/A | N/A | N/A
|  | SCFORMAT? | N/A | OK | OK | N/A | N/A | N/A
|  | Parameter/Return code |  |  |  | N/A | N/A | N/A
| Changing Luminance | LUMINANCE xx | N/A | OK | OK | OK | OK | OK
|  | LUMINANCE? | N/A | OK | OK | OK | OK | OK
|  | Parameter/Return code |  |  |  | 00: High 01: Eco INIT (Setting only) | 00: High 01: Eco INIT (Setting only) | 00: High 01: Eco INIT (Setting only)
| Luminance Level Set | LUMLEVEL level | N/A | OK | OK | N/A | N/A | N/A
|  | LUMLEVEL? | N/A | OK | OK | N/A | N/A | N/A
|  | Parameter/Return code |  |  |  | N/A | N/A | N/A
| Set/Confirmation Constant Brightness | LUMCONST x1 | N/A | OK | OK | N/A | N/A | N/A
|  | LUMCONST? | N/A | OK | OK | N/A | N/A | N/A
|  | Parameter/Return code |  |  |  | N/A | N/A | N/A
| Set/Confirmation Constant Brightness | LUMCONST x1 [x2] | N/A | OK | N/A | N/A | N/A | N/A
|  | LUMCONST? | N/A | OK | N/A | N/A | N/A | N/A
|  | Parameter/Return code |  |  |  | N/A | N/A | N/A
| Set/Confirmation Luminance Level | DIMMING x1 (100[%]-[x1][%]) | N/A | OK | OK | N/A | N/A | N/A
|  | DIMMING? | N/A | OK | OK | N/A | N/A | N/A
|  | Parameter/Return code |  |  |  | N/A | N/A | N/A
| Set/Confirmation digital picture shift | IMGSHIFT x y | N/A | OK | N/A | N/A | N/A | N/A
|  | IMGSHIFT? | N/A | OK | N/A | N/A | N/A | N/A
|  | Parameter/Return code |  |  |  | N/A | N/A | N/A
| Set Tele/Wide value | ZOOM xxx | OK | OK | OK | OK | OK | OK
|  | ZOOM? | OK | OK | OK | OK | OK | OK
|  | Parameter/Return code |  |  |  | E-Zoom (Zoom in/Zoom out) 0-255 INIT/INC/DEC (Setting only) | E-Zoom (Zoom in/Zoom out) 0-255 INIT/INC/DEC (Setting only) | E-Zoom (Zoom in/Zoom out) 0-255 INIT/INC/DEC (Setting only)
| Set focus value | FOCUS xxx | OK | OK | OK | N/A | N/A | N/A
|  | FOCUS? | OK | OK | OK | N/A | N/A | N/A
|  | Parameter/Return code |  |  |  | N/A | N/A | N/A
| Set vertical lens shift value | LENS x1 [x2] | OK | OK | OK | N/A | N/A | N/A
|  | Parameter |  |  |  | N/A | N/A | N/A
|  | LENS? | OK | OK | OK | N/A | N/A | N/A
|  | Return code |  |  |  | N/A | N/A | N/A
| Set horizontal lens shift value | HLENS x1 [x2] | OK | OK | OK | N/A | N/A | N/A
|  | Parameter |  |  |  | N/A | N/A | N/A
|  | HLENS? | OK | OK | OK | N/A | N/A | N/A
|  | Return code |  |  |  | N/A | N/A | N/A
| Set/Confirmation Distortion | DISTORTION x1 | OK | OK | OK | N/A | N/A | N/A
|  | Parameter |  |  |  | N/A | N/A | N/A
|  | DISTORTION? | OK | OK | OK | N/A | N/A | N/A
|  | Return code |  |  |  | N/A | N/A | N/A
| Lens adjustment mode | LENSADJMODE | OK | OK | N/A | N/A | N/A | N/A
|  | LENSADJMODE? | OK | OK | N/A | N/A | N/A | N/A
|  | Parameter/Return code |  |  |  | N/A | N/A | N/A
| Lens calibration | LENSCALB | OK | OK | OK | N/A | N/A | N/A
| Confirmation lens calibration history | LENSCALBHIST? | N/A | OK | OK | N/A | N/A | N/A
|  | Parameter/Return code |  |  |  | N/A | N/A | N/A
| Set Overscan ratio | OVSCAN xx | N/A | OK | OK | N/A | N/A | N/A
|  | OVSCAN? | N/A | OK | OK | N/A | N/A | N/A
|  | Parameter/Return code |  |  |  | N/A | N/A | N/A
| Set/Confirmation PJ installation | AUTOINSTL x1 | N/A | OK | N/A | N/A | N/A | N/A
|  | AUTOINSTL? | N/A | OK | N/A | N/A | N/A | N/A
|  | Parameter/Return code |  |  |  | N/A | N/A | N/A
| Set/Confirmation motion sensor | MOTIONSENSOR x1 | N/A | N/A | N/A | N/A | N/A | N/A
|  | MOTIONSENSOR? | N/A | N/A | N/A | N/A | N/A | N/A
|  | Parameter/Return code |  |  |  | N/A | N/A | N/A
| Set/Confirmation Energy Saving Mode | ENGYMODE x1 | N/A | OK | OK | N/A | N/A | N/A
|  | ENGYMODE? | N/A | OK | OK | N/A | N/A | N/A
|  | Parameter/Return code |  |  |  | N/A | N/A | N/A
Changing Source/Input resolution setting | Selecting/Confirmation input source | SOURCE xx * Refer to the "Source code" | N/A | OK | OK | OK | OK | OK
|  | SOURCE? * Refer to the "Source code" | N/A | OK | OK | OK | OK | OK
| Set/Confirmation resolution | RESOL x1 | N/A | OK | N/A | N/A | N/A | N/A
|  | RESOL? | N/A | OK | N/A | N/A | N/A | N/A
|  | Parameter/Return code |  |  |  | N/A | N/A | N/A
| Auto source search | AUTOSEARCH x1 | N/A | OK | OK | OK | OK | OK
|  | AUTOSEARCH? | N/A | OK | OK | OK | OK | OK
|  | Parameter/Return code |  |  |  | 00:Off 01:ON | 00:Off 01:ON | 00:Off 01:ON
| Set/Confirmation enable source Set | ENSRC x1 x2 | N/A | OK | N/A | N/A | N/A | N/A
|  | Parameter/Return code |  |  |  | N/A | N/A | N/A
|  | ENSRC? x1 | N/A | OK | N/A | N/A | N/A | N/A
|  | Parameter/Return code |  |  |  | N/A | N/A | N/A
| Set/Confirmation Backup source | BACKUPSOURCE x1 [x2] | N/A | OK | OK | N/A | N/A | N/A
|  | Parameter |  |  |  | N/A | N/A | N/A
|  | BACKUPSOURCE? | N/A | OK | OK | N/A | N/A | N/A
|  | Return code |  |  |  | N/A | N/A | N/A
Image setting | Set/Confirmation brightness value | BRIGHT xxx | N/A | OK | OK | OK | OK | OK
|  | BRIGHT? | N/A | OK | OK | OK | OK | OK
|  | Parameter/Return code |  |  |  | 0-255 INIT/INC/DEC (Setting only) | 0-255 INIT/INC/DEC (Setting only) | 0-255 INIT/INC/DEC (Setting only)
| Set/Confirmation contrast value | CONTRAST xxx | N/A | OK | OK | OK | OK | OK
|  | CONTRAST? | N/A | OK | OK | OK | OK | OK
|  | Parameter/Return code |  |  |  | 0-255 INIT/INC/DEC (Setting only) | 0-255 INIT/INC/DEC (Setting only) | 0-255 INIT/INC/DEC (Setting only)
| Set/Confirmation density value | DENSITY xxx | N/A | OK | OK | OK | OK | OK
|  | DENSITY? | N/A | OK | OK | OK | OK | OK
|  | Parameter/Return code |  |  |  | 0-255 INIT/INC/DEC (Setting only) | 0-255 INIT/INC/DEC (Setting only) | 0-255 INIT/INC/DEC (Setting only)
| Set/Confirmation tint value | TINT xxx | N/A | OK | OK | OK | OK | OK
|  | TINT? | N/A | OK | OK | OK | OK | OK
|  | Parameter/Return code |  |  |  | 0-255 INIT/INC/DEC (Setting only) | 0-255 INIT/INC/DEC (Setting only) | 0-255 INIT/INC/DEC (Setting only)
| Set/Confirmation sharpness value | SHARP x1 | N/A | OK | N/A | OK | OK | OK
|  | SHARP x1 x2 | N/A | OK | OK | N/A | N/A | N/A
|  | Parameter |  |  |  | x1: Adjustment Value 0-255 INC/DEC/INIT | x1: Adjustment Value 0-255 INC/DEC/INIT | x1: Adjustment Value 0-255 INC/DEC/INIT
|  | SHARP? | N/A | OK | N/A | OK | OK | OK
|  | SHARP? x1 | N/A | OK | OK | N/A | N/A | N/A
|  | Parameter |  |  |  | N/A | N/A | N/A
|  | Return code |  |  |  | 0-255 | 0-255 | 0-255
| Set/Confirmation Red/Blue/Green color value | RED xxx | N/A | OK | N/A | N/A | N/A | N/A
|  | RED? | N/A | OK | N/A | N/A | N/A | N/A
|  | Parameter/Return code |  |  |  | N/A | N/A | N/A
|  | GREEN xxx | N/A | OK | N/A | N/A | N/A | N/A
|  | GREEN? | N/A | OK | N/A | N/A | N/A | N/A
|  | Parameter/Return code |  |  |  | N/A | N/A | N/A
|  | BLUE xxx | N/A | OK | N/A | N/A | N/A | N/A
|  | BLUE? | N/A | OK | N/A | N/A | N/A | N/A
|  | Parameter/Return code |  |  |  | N/A | N/A | N/A
| Set/Confirmation color temperature value | CTEMP xxx | N/A | OK | OK | OK | OK | OK
|  | CTEMP? | N/A | OK | OK | OK | OK | OK
|  | Parameter/Return code |  |  |  | Absolute color temperature 0-255 INIT/INC/DEC (Setting only) | Absolute color temperature 0-255 INIT/INC/DEC (Setting only) | Absolute color temperature 0-255 INIT/INC/DEC (Setting only)
| Set/Confirmation flesh tone value | FCOLOR xxx | N/A | OK | OK | N/A | N/A | N/A
|  | FCOLOR? | N/A | OK | OK | N/A | N/A | N/A
|  | Parameter/Return code |  |  |  | N/A | N/A | N/A
| Set/Confirmation color mode | CMODE xx | N/A | OK | OK | OK | OK | OK
|  | CMODE? | N/A | OK | OK | OK | OK | OK
|  | Parameter/Return code |  |  |  | 06: Dynamic 07: Natural 15: Cinema 23: Vivid INIT (Setting only) | 06: Dynamic 07: Natural 15: Cinema 23: Vivid INIT (Setting only) | 06: Dynamic 07: Natural 15: Cinema 23: Vivid INIT (Setting only)
| Set/Confirmation horizontal position | HPOS xxx | N/A | OK | N/A | N/A | N/A | N/A
|  | HPOS? | N/A | OK | N/A | N/A | N/A | N/A
|  | Parameter/Return code |  |  |  | N/A | N/A | N/A
| Set/Confirmation vertical position | VPOS xxx | N/A | OK | N/A | N/A | N/A | N/A
|  | VPOS? | N/A | OK | N/A | N/A | N/A | N/A
|  | Parameter/Return code |  |  |  | N/A | N/A | N/A
| Set/Confirmation tracking | TRACKING xxx | N/A | OK | N/A | N/A | N/A | N/A
|  | TRACKING? | N/A | OK | N/A | N/A | N/A | N/A
|  | Parameter/Return code |  |  |  | N/A | N/A | N/A
| Set/Confirmation sync value | SYNC xxx | N/A | OK | N/A | N/A | N/A | N/A
|  | SYNC? | N/A | OK | N/A | N/A | N/A | N/A
|  | Parameter/Return code |  |  |  | N/A | N/A | N/A
| Set/Confirmation noise reduction adjustment | NRS xx | N/A | OK | OK | OK | OK | OK
|  | Parameter |  |  |  | 0-255 INIT/INC/DEC | 0-255 INIT/INC/DEC | 0-255 INIT/INC/DEC
|  | NRS? | N/A | OK | OK | OK | OK | OK
|  | Parameter/Return code |  |  |  | 0-255 | 0-255 | 0-255
| MPEG smoothing | MPEGNRS x1 | N/A | OK | OK | N/A | N/A | N/A
|  | MPEGNRS? | N/A | OK | N/A | N/A | N/A | N/A
|  | Parameter/Return code |  |  |  | N/A | N/A | N/A
| Set/Confirmation mosquito noise reduction adjustment | MNRS xx | N/A | OK | N/A | N/A | N/A | N/A
|  | MNRS? | N/A | OK | N/A | N/A | N/A | N/A
|  | Parameter/Return code |  |  |  | N/A | N/A | N/A
| Set/Confirmation block noise reduction adjustment | BNRS xx | N/A | OK | N/A | N/A | N/A | N/A
|  | BNRS? | N/A | OK | N/A | N/A | N/A | N/A
|  | Parameter/Return code |  |  |  | N/A | N/A | N/A
| Set/Confirmation offset value (Red/Blue/Green) | OFFSETR xxx | N/A | OK | OK | OK | OK | OK
|  | OFFSETR? | N/A | OK | OK | OK | OK | OK
|  | Parameter/Return code |  |  |  | 0-255 INIT/INC/DEC (Setting only) | 0-255 INIT/INC/DEC (Setting only) | 0-255 INIT/INC/DEC (Setting only)
|  | OFFSETG xxx | N/A | OK | OK | OK | OK | OK
|  | OFFSETG? | N/A | OK | OK | OK | OK | OK
|  | Parameter/Return code |  |  |  | 0-255 INIT/INC/DEC (Setting only) | 0-255 INIT/INC/DEC (Setting only) | 0-255 INIT/INC/DEC (Setting only)
|  | OFFSETB xxx | N/A | OK | OK | OK | OK | OK
|  | OFFSETB? | N/A | OK | OK | OK | OK | OK
|  | Parameter/Return code |  |  |  | 0-255 INIT/INC/DEC (Setting only) | 0-255 INIT/INC/DEC (Setting only) | 0-255 INIT/INC/DEC (Setting only)
| Set/Confirmation gain value (Red/Blue/Green) | GAINR xxx | N/A | OK | OK | OK | OK | OK
|  | GAINR? | N/A | OK | OK | OK | OK | OK
|  | Parameter/Return code |  |  |  | 0-255 INIT/INC/DEC (Setting only) | 0-255 INIT/INC/DEC (Setting only) | 0-255 INIT/INC/DEC (Setting only)
|  | GAING xxx | N/A | OK | OK | OK | OK | OK
|  | GAING? | N/A | OK | OK | OK | OK | OK
|  | Parameter/Return code |  |  |  | 0-255 INIT/INC/DEC (Setting only) | 0-255 INIT/INC/DEC (Setting only) | 0-255 INIT/INC/DEC (Setting only)
|  | GAINB xxx | N/A | OK | OK | OK | OK | OK
|  | GAINB? | N/A | OK | OK | OK | OK | OK
|  | Parameter/Return code |  |  |  | 0-255 INIT/INC/DEC (Setting only) | 0-255 INIT/INC/DEC (Setting only) | 0-255 INIT/INC/DEC (Setting only)
| Set/Confirmation gamma value | GAMMA xx | N/A | OK | OK | N/A | N/A | N/A
|  | GAMMA? | N/A | OK | OK | N/A | N/A | N/A
|  | Parameter/Return code |  |  |  | N/A | N/A | N/A
| Set/Confirmation gamma step value | GAMMALV x1 x2 | N/A | OK | OK | N/A | N/A | N/A
|  | Parameter |  |  |  | N/A | N/A | N/A
|  | GAMMALV? xx | N/A | OK | OK | N/A | N/A | N/A
|  | Parameter |  |  |  | N/A | N/A | N/A
|  | Return code |  |  |  | N/A | N/A | N/A
| Set/Confirmation RGBCMY Set value | AXESADJ x1 x2 x3 x4 | N/A | OK | OK | N/A | N/A | N/A
|  | Parameter |  |  |  | N/A | N/A | N/A
|  | AXESADJ? | N/A | OK | OK | N/A | N/A | N/A
|  | Return code |  |  |  | N/A | N/A | N/A
| Set/Confirmation multi screen Set value | MULSCR x1 x2 x3 | N/A | OK | OK | N/A | N/A | N/A
|  | Parameter |  |  |  | N/A | N/A | N/A
|  | MULSCR? xx | N/A | OK | OK | N/A | N/A | N/A
|  | Parameter |  |  |  | N/A | N/A | N/A
|  | Return code |  |  |  | N/A | N/A | N/A
| Set/Confirmation multi screen operation | MULTI x1 | N/A | OK | N/A | N/A | N/A | N/A
|  | MULTI? | N/A | OK | N/A | N/A | N/A | N/A
|  | Parameter/Return code |  |  |  | N/A | N/A | N/A
| Call of memory | POPMEM x1 x2 | N/A | OK | OK | N/A | N/A | N/A
|  | Parameter |  |  |  | N/A | N/A | N/A
| Registration of memory | PUSHMEM x1 x2 | N/A | OK | OK | N/A | N/A | N/A
|  | Parameter |  |  |  | N/A | N/A | N/A
| Deletion of memory | ERASEMEM x1 x2 | N/A | OK | OK | N/A | N/A | N/A
|  | Parameter |  |  |  | N/A | N/A | N/A
| Confirmation of the color | CSEL? | N/A | OK | OK | OK | OK | OK
|  | Return code |  |  |  | 07: RGB/RGBCMY | 07: RGB/RGBCMY | 07: RGB/RGBCMY
| Set/Confirmation color gamut value | CGAMUT xx | N/A | OK | N/A | N/A | N/A | N/A
|  | CGAMUT? | N/A | OK | N/A | N/A | N/A | N/A
|  | Parameter/Return code |  |  |  | N/A | N/A | N/A
| Set/Confirmation contrast enhancement value | ACE xx | N/A | OK | N/A | N/A | N/A | N/A
|  | ACE? | N/A | OK | N/A | N/A | N/A | N/A
|  | Parameter/Return code |  |  |  | N/A | N/A | N/A
| Set/Confirmation 4K Enhancement | 4KENHANCE xx | N/A | OK | OK | N/A | N/A | N/A
|  | 4KENHANCE? | N/A | OK | OK | N/A | N/A | N/A
|  | Parameter/Return code |  |  |  | N/A | N/A | N/A
| Set/Confirmation | IMGPRESET x1 | N/A | OK | OK | N/A | N/A | N/A
|  | IMGPRESET? | N/A | OK | OK | N/A | N/A | N/A
|  | Parameter/Return code |  |  |  | N/A | N/A | N/A
| Set/Confirmation Super resolution Set | SUPERRES x1 | N/A | OK | N/A | N/A | N/A | N/A
|  | SUPERRES? | N/A | OK | N/A | N/A | N/A | N/A
|  | Parameter/Return code |  |  |  | N/A | N/A | N/A
| High Resolution: Fine line adjustment | SHRF x1 | N/A | OK | OK | N/A | N/A | N/A
|  | SHRF? | N/A | OK | OK | N/A | N/A | N/A
|  | Parameter/Return code |  |  |  | N/A | N/A | N/A
| High Resolution: Soft focus detail | SHRS x1 | N/A | OK | OK | N/A | N/A | N/A
|  | SHRS? | N/A | OK | OK | N/A | N/A | N/A
|  | Parameter/Return code |  |  |  | N/A | N/A | N/A
| Super Resolution: Simultaneous set/confirmation of Fine line adjustment and Soft focus detail | SHR x1 | N/A | OK | N/A | N/A | N/A | N/A
|  | SHR? | N/A | OK | N/A | N/A | N/A | N/A
|  | Parameter/Return code |  |  |  | N/A | N/A | N/A
| Range Set of Detail enhancement | DERANGE x1 | N/A | OK | OK | N/A | N/A | N/A
|  | Parameter/Return code |  |  |  | N/A | N/A | N/A
|  | DERANGE? | N/A | OK | OK | N/A | N/A | N/A
|  | Parameter/Return code |  |  |  | N/A | N/A | N/A
| Strength Set of Detail enhancement | DESTRENGTH x1 | N/A | OK | OK | OK | OK | OK
|  | Parameter/Return code |  |  |  | 0-255 INC/DEC/INIT | 0-255 INC/DEC/INIT | 0-255 INC/DEC/INIT
|  | DESTRENGTH x1 | N/A | OK | OK | OK | OK | OK
|  | Parameter/Return code |  |  |  | 0-255 | 0-255 | 0-255
| Set/Confirmation pull down Set (2-2/4-4 pull down) | PULLDOWN x1 | N/A | OK | N/A | N/A | N/A | N/A
|  | PULLDOWN? | N/A | OK | N/A | N/A | N/A | N/A
|  | Parameter/Return code |  |  |  | N/A | N/A | N/A
| Set/Confirmation frame interpolation Set | MCFI xx | N/A | OK | OK | N/A | N/A | N/A
|  | MCFI? | N/A | OK | OK | N/A | N/A | N/A
|  | Parameter/Return code |  |  |  | N/A | N/A | N/A
| Set/Confirmation HDR Color space | CLRSPACE x1 | N/A | OK | OK | N/A | N/A | N/A
|  | CLRSPACE? | N/A | OK | OK | N/A | N/A | N/A
|  | Parameter/Return code |  |  |  | N/A | N/A | N/A
| Set/Confirmation HDR Dynamic range | DYNRANGE x1 | N/A | OK | OK | N/A | N/A | N/A
|  | DYNRANGE? | N/A | OK | OK | N/A | N/A | N/A
|  | Parameter/Return code |  |  |  | N/A | N/A | N/A
| Set/Confirmation HDR PQ Set | HDRPQ x1 | N/A | OK | OK | N/A | N/A | N/A
|  | HDRPQ? | N/A | OK | OK | N/A | N/A | N/A
|  | Parameter/Return code |  |  |  | N/A | N/A | N/A
| Set/Confirmation HDR HLG Set | HDRHLG x1 | N/A | OK | OK | N/A | N/A | N/A
|  | HDRHLG? | N/A | OK | OK | N/A | N/A | N/A
|  | Parameter/Return code |  |  |  | N/A | N/A | N/A
| Set/Confirmation grayscale pattern Set | GRAYSCALE x1 x2 x3 | N/A | N/A | N/A | N/A | N/A | N/A
|  | Parameter |  |  |  | N/A | N/A | N/A
|  | GRAYSCALE? x1 | N/A | N/A | N/A | N/A | N/A | N/A
|  | Parameter |  |  |  | N/A | N/A | N/A
|  | Return code |  |  |  | N/A | N/A | N/A
| Set/Confirmation BOX pattern Set | BOXPATTERN x1 [x2 x3 x4 x5] | N/A | OK | N/A | N/A | N/A | N/A
|  | BOXPATTERN? | N/A | OK | N/A | N/A | N/A | N/A
|  | Parameter/Return code |  |  |  | N/A | N/A | N/A
| Set/Confirmation scene adaptive gamma set | SCENEGAMMA x1 | N/A | OK | OK | OK | OK | OK
|  | SCENEGAMMA? | N/A | OK | OK | OK | OK | OK
|  | Parameter/Return code |  |  |  | 0-255 INIT/INC/DEC (Setting only) | 0-255 INIT/INC/DEC (Setting only) | 0-255 INIT/INC/DEC (Setting only)
| Set/Confirmation Auto Contrast Enhancement | CONTENHANCE x1 | N/A | OK | N/A | N/A | N/A | N/A
|  | CONTENHANCE? | N/A | OK | N/A | N/A | N/A | N/A
|  | Parameter/Return code |  |  |  | N/A | N/A | N/A
| Set/Confirmation Dynamic Tone Mapping | DYCTONEMAP x1 | N/A | OK | N/A | N/A | N/A | N/A
|  | DYCTONEMAP? | N/A | OK | N/A | N/A | N/A | N/A
|  | Parameter/Return code |  |  |  | N/A | N/A | N/A
| Set/Confirmation Deinterlacing | IPS xxx | N/A | OK | OK | OK | OK | OK
|  | IPS? | N/A | OK | OK | OK | OK | OK
|  | Parameter/Return code |  |  |  | 01: OFF 02: Video 03: Film/Auto INIT (Setting only) | 01: OFF 02: Video 03: Film/Auto INIT (Setting only) | 01: OFF 02: Video 03: Film/Auto INIT (Setting only)
| Set/Confirmation Dynamic Contrast | DYNCONT x1 [x2 x3] DYNCONT INIT DYNCONT? | N/A | OK | OK | N/A | N/A | N/A
|  | Parameter/Return code |  |  |  | N/A | N/A | N/A
| Set/Confirmation Lights-Out Control | LIGHTOUT x1 [x2 x3] LIGHTOUT INIT LIGHTOUT? | N/A | OK | OK | N/A | N/A | N/A
|  | Parameter/Return code |  |  |  | N/A | N/A | N/A
| Edge Blending function | EGBLEND mode [param] [sted] [value] [range] EGBLEND mode INIT EGBLEND INIT | NA | OK | OK | N/A | N/A | N/A
|  | Parameter |  |  |  | N/A | N/A | N/A
[6 empty] | N/A | N/A | N/A
[6 empty] | N/A | N/A | N/A
[6 empty] | N/A | N/A | N/A
[6 empty] | N/A | N/A | N/A
[6 empty] | N/A | N/A | N/A
[6 empty] | N/A | N/A | N/A
[6 empty] | N/A | N/A | N/A
[6 empty] | N/A | N/A | N/A
[6 empty] | N/A | N/A | N/A
|  | EGBLEND? mode (param) | NA | OK | OK | N/A | N/A | N/A
|  | Parameter |  |  |  | N/A | N/A | N/A
[6 empty] | N/A | N/A | N/A
[6 empty] | N/A | N/A | N/A
|  | Return code |  |  |  | N/A | N/A | N/A
| Set/Confirmation Black Level adjustment area | BKADJPOINT 00 BKADJPOINT 01 index BKADJPOINT 02 index x y BKADJPOINT 03 index dir move BKADJPOINT 04 BKADJPOINT 05 param value BKADJPOINT 06 pnum BKADJPOINT 07 edge BKADJPOINT 08 edge dir move BKADJPOINT 09 edge id_e BKADJPOINT 0A edge id_e x y BKADJPOINT 0B edge id_e xy move BKADJPOINT 0C area param value | NA | OK | OK | N/A | N/A | N/A
|  | Parameter/Return code |  |  |  | N/A | N/A | N/A
|  | BKADJPOINT? 01 BKADJPOINT? 02 index BKADJPOINT? 03 index BKADJPOINT? 05 BKADJPOINT? 06 pnum BKADJPOINT? 07 BKADJPOINT? 09 BKADJPOINT? 0A edge id_e BKADJPOINT? 0B edge id_e BKADJPOINT? 0C area | N/A | OK | OK | N/A | N/A | N/A
|  | Parameter/Return code |  |  |  | N/A | N/A | N/A
| Set/Confirmation Blanking | BLANKING x1 x2 BLANKING x1 INC/DEC/INIT | N/A | OK | OK | N/A | N/A | N/A
|  | Parameter |  |  |  | N/A | N/A | N/A
|  | BLANKING? x1 | N/A | OK | OK | N/A | N/A | N/A
|  | Parameter |  |  |  | N/A | N/A | N/A
|  | Return code |  |  |  | N/A | N/A | N/A
Image control | Set/Confirmation Image Processing | IMGPROC mode | N/A | OK | N/A | N/A | N/A | N/A
|  | IMGPROC? | N/A | OK | N/A | N/A | N/A | N/A
|  | Parameter/Return code |  |  |  | N/A | N/A | N/A
Sound | Set/Confirmation volume | VOL xxx | N/A | OK | OK | OK | OK | OK
|  | VOL? | N/A | OK | OK | OK | OK | OK
|  | Parameter/Return code |  |  |  | 0-255 INIT/INC/DEC (Setting only) | 0-255 INIT/INC/DEC (Setting only) | 0-255 INIT/INC/DEC (Setting only)
| Changing/Confirmation audio input | AUDIO mode [source] | N/A | OK | N/A | N/A | N/A | N/A
|  | Parameter/Return code |  |  |  | N/A | N/A | N/A
|  | AUDIO? [source] | N/A | OK | N/A | N/A | N/A | N/A
|  | Parameter |  |  |  | N/A | N/A | N/A
|  | Return code |  |  |  | N/A | N/A | N/A
| Set/Confirming HDMI Audio output Set | HDMIAUDIOOUT x1 | N/A | OK | N/A | N/A | N/A | N/A
|  | HDMIAUDIOOUT? | N/A | OK | N/A | N/A | N/A | N/A
|  | Parameter/Return code |  |  |  | N/A | N/A | N/A
| Set/Confirmation Mic input volume | MICLEVEL xxx | N/A | OK | N/A | N/A | N/A | N/A
|  | MICLEVEL? | N/A | OK | N/A | N/A | N/A | N/A
|  | Parameter/Return code |  |  |  | N/A | N/A | N/A
| Set/Confirmation standby mode Mic status | WAITMIC xxx | N/A | OK | N/A | N/A | N/A | N/A
|  | WAITMIC? | N/A | OK | N/A | N/A | N/A | N/A
|  | Parameter/Return code |  |  |  | N/A | N/A | N/A
| Set/Confirmation Plug-in | PLUGIN x1 | N/A | OK | N/A | N/A | N/A | N/A
|  | PLUGIN? | N/A | OK | N/A | N/A | N/A | N/A
|  | Parameter/Return code |  |  |  | N/A | N/A | N/A
| Set/Confirmation standby mode audio status | WAITSOUND mode | N/A | OK | N/A | N/A | N/A | N/A
|  | WAITSOUND? | N/A | OK | N/A | N/A | N/A | N/A
|  | Parameter/Return code |  |  |  | N/A | N/A | N/A
| Set/Confirmation AV output | AVOUT x1 | N/A | OK | OK | OK | OK | OK
|  | AVOUT? | N/A | OK | OK | OK | OK | OK
|  | Parameter/Return code |  |  |  | 00: While projecting 01: Always (A/V Standby) INIT (Setting only) | 00: While projecting 01: Always (A/V Standby) INIT (Setting only) | 00: While projecting 01: Always (A/V Standby) INIT (Setting only)
| Set/Confirmation Right and left reversing of Audio | AUDIOOUT mode | N/A | OK | N/A | N/A | N/A | N/A
|  | Parameter |  |  |  | N/A | N/A | N/A
|  | AUDIOOUT? | N/A | OK | N/A | N/A | N/A | N/A
|  | AUDIOOUT? mode | N/A | OK | N/A | N/A | N/A | N/A
|  | Parameter |  |  |  | N/A | N/A | N/A
|  | Return code |  |  |  | N/A | N/A | N/A
| Set/Confirmation sound mode | SOUND x1 | N/A | OK | N/A | N/A | N/A | N/A
|  | SOUND? | N/A | OK | N/A | N/A | N/A | N/A
|  | Parameter/Return code |  |  |  | N/A | N/A | N/A
| Set/Confirmation Beep | BEEP | N/A | OK | OK | N/A | N/A | N/A
|  | BEEP? | N/A | OK | OK | N/A | N/A | N/A
|  | Parameter/Return code |  |  |  | N/A | N/A | N/A
| Release A/V Mute Shutter Release | MUTEMODE | N/A | OK | OK | N/A | N/A | N/A
|  | MUTEMODE? | N/A | OK | OK | N/A | N/A | N/A
|  | Parameter/Return code |  |  |  | N/A | N/A | N/A
Unique function | Set/Confirmation A/V mute | MUTE xxx | N/A | OK | OK | OK | OK | OK
|  | MUTE? | N/A | OK | OK | OK | OK | OK
|  | Parameter/Return code |  |  |  | ON :Execute "A/V mute" OFF: Cancel "A/V mute" INIT (Setting only) | ON :Execute "A/V mute" OFF: Cancel "A/V mute" INIT (Setting only) | ON :Execute "A/V mute" OFF: Cancel "A/V mute" INIT (Setting only)
| Set/Confirmation freeze function | FREEZE xxx | N/A | OK | OK | OK | OK | OK
|  | FREEZE? | N/A | OK | OK | OK | OK | OK
|  | Parameter/Return code |  |  |  | ON :Execute "Freeze" OFF: Cancel "Freeze" INIT (Setting only) | ON :Execute "Freeze" OFF: Cancel "Freeze" INIT (Setting only) | ON :Execute "Freeze" OFF: Cancel "Freeze" INIT (Setting only)
| Set/Confirmation fade-in function | FADEIN x1 | N/A | OK | OK | N/A | N/A | N/A
|  | Parameter/Return code |  |  |  | N/A | N/A | N/A
|  | FADEIN? | N/A | OK | OK | N/A | N/A | N/A
|  | Parameter/Return code |  |  |  | N/A | N/A | N/A
| Set/Confirmation fade-out function | FADEOUT x1 | N/A | OK | OK | N/A | N/A | N/A
|  | Parameter/Return code |  |  |  | N/A | N/A | N/A
|  | FADEOUT? | N/A | OK | OK | N/A | N/A | N/A
|  | Parameter/Return code |  |  |  | N/A | N/A | N/A
| Set closed caption (only American model) | CCAP xxx | N/A | OK | N/A | N/A | N/A | N/A
|  | CCAP? | N/A | OK | N/A | N/A | N/A | N/A
|  | Parameter/Return code |  |  |  | N/A | N/A | N/A
| Set/Confirmation LCD alignment value | LCDALIGNMENT mode x y updown leftright LCDALIGNMENT mode param | N/A | OK | OK | N/A | N/A | N/A
|  | Parameter/Return code |  |  |  | N/A | N/A | N/A
|  | LCDALIGNMENT? mode x y LCDALIGNMENT? mode | N/A | OK | OK | N/A | N/A | N/A
|  | Parameter |  |  |  | N/A | N/A | N/A
|  | Return code |  |  |  | N/A | N/A | N/A
| Call of LCD alignment memory | POPLA x1 | N/A | OK | N/A | N/A | N/A | N/A
|  | Parameter/Return code |  |  |  | N/A | N/A | N/A
| Registration of LCD alignment memory | PUSHLA x1 | N/A | OK | N/A | N/A | N/A | N/A
|  | Parameter/Return code |  |  |  | N/A | N/A | N/A
| Deletion of LCD alignment memory | ERASELA x1 | N/A | OK | N/A | N/A | N/A | N/A
|  | Parameter/Return code |  |  |  | N/A | N/A | N/A
| Rename Memory | NAMEMEMS x1 x2 x3 | N/A | OK | OK | N/A | N/A | N/A
|  | Parameter |  |  |  | N/A | N/A | N/A
|  | NAMEMEMS? x1 | N/A | OK | OK | N/A | N/A | N/A
|  | Parameter |  |  |  | N/A | N/A | N/A
|  | Return code |  |  |  | N/A | N/A | N/A
| Rename Lens Position | NAMELP x1 x2 | N/A | OK | OK | N/A | N/A | N/A
|  | Parameter |  |  |  | N/A | N/A | N/A
|  | NAMELP? x1 | N/A | OK | OK | N/A | N/A | N/A
|  | Parameter |  |  |  | N/A | N/A | N/A
|  | Return code |  |  |  | N/A | N/A | N/A
| Split screen function | SPS x1 x2 | N/A | OK | OK | N/A | N/A | OK
|  | Parameter |  |  |  | N/A | N/A | SPS 01 00 : Split screen (2 screens) OFF 01 01 : Split screen (2 screens) ON SPS 02 00 : Both screen size are same 02 01 : Left screen become bigger than right 02 02 : Right screen become bigger than left SPS 03 xx : Source change of left screen *1 SPS 04 xx : Source change of right screen *1 SPS 05: Switch left and right screen. SPS 06 00: Audio output: Auto *2 06 01: Left screen's audio output 06 02: Right screen's audio output SPS 0B 00: Screen position: Top 0B 01: Screen position: Middle *1 Please refer the "source code" *2 Audio is output from the enlarged screen. If both screen size are same, audio is output from the left screen.
|  | SPS? | N/A | OK | OK | N/A | N/A | OK
|  | Parameter |  |  |  | N/A | N/A | 00: All settings 01: Split screen (2 screens) 02: Screen size 03: Source of left screen 04: Source of right screen 06: Audio output 0B: Screen position
|  | Return code |  |  |  | N/A | N/A | x1=00: Returns the values to be obtained for each parameter of 01-04, 06 in parameter order. X1=01-04, 06, 0B Please refer the parameter of SPS
Environment setting | Set/Confirmation the reverse image (Horizontal) | HREVERSE xxx | N/A | OK | OK | OK | OK | OK
|  | HREVERSE? | N/A | OK | OK | OK | OK | OK
|  | Parameter/Return code |  |  |  | ON : Flip horizontal OFF: Normal position INIT (Setting only) | ON : Flip horizontal OFF: Normal position INIT (Setting only) | ON : Flip horizontal OFF: Normal position INIT (Setting only)
| Set/Confirmation the reverse image (Vertical) | VREVERSE xxx | N/A | OK | OK | OK | OK | OK
|  | VREVERSE? | N/A | OK | OK | OK | OK | OK
|  | Parameter/Return code |  |  |  | ON : Flip vertical OFF: Normal position INIT (Setting only) | ON : Flip vertical OFF: Normal position INIT (Setting only) | ON : Flip vertical OFF: Normal position INIT (Setting only)
| Set/Confirmation Vertical Installation Set | VPLACEMENT x1 | N/A | OK | N/A | N/A | N/A | N/A
|  | VPLACEMENT? | N/A | OK | N/A | N/A | N/A | N/A
|  | Parameter/Return code |  |  |  | N/A | N/A | N/A
| Selecting/Confirmation background color (A/V Mute display screen) | MSEL xx | N/A | OK | N/A | OK | OK | OK
|  | MSEL? | N/A | OK | N/A | OK | OK | OK
|  | Parameter/Return code |  |  |  | 00:Black 01:Blue 02:User logo INIT (Setting only) | 00:Black 01:Blue 02:User logo INIT (Setting only) | 00:Black 01:Blue 02:User logo INIT (Setting only)
| Reset All | INITALL | N/A | OK | OK | OK | OK | OK
| Reset All | INITALL2 x1 | N/A | OK | N/A | N/A | N/A | N/A
|  | Parameter/Return code |  |  |  | N/A | N/A | N/A
| Factory Reset | INITFACTORY x1 | N/A | OK | OK | N/A | N/A | N/A
|  | Parameter |  |  |  | N/A | N/A | N/A
| Set User default Set | USERDATASET x1 | N/A | OK | OK | N/A | N/A | N/A
|  | Parameter |  |  |  | N/A | N/A | N/A
| Reset by User default Set | INITUSERDATA x1 | N/A | OK | OK | N/A | N/A | N/A
|  | Parameter |  |  |  | N/A | N/A | N/A
| Selecting/Confirmation Communication Speed | SPEED xx | N/A | N/A | N/A | OK | OK | OK
|  | Parameter/Return code |  |  |  | 00：9600bps 01：19200bps 02：38400bps 03：57600bps INIT | 00：9600bps 01：19200bps 02：38400bps 03：57600bps INIT | 00：9600bps 01：19200bps 02：38400bps 03：57600bps INIT
|  | SPEED? | N/A | N/A | N/A | OK | OK | OK
|  | Parameter/Return code |  |  |  | 00：9600bps 01：19200bps 02：38400bps 03：57600bps | 00：9600bps 01：19200bps 02：38400bps 03：57600bps | 00：9600bps 01：19200bps 02：38400bps 03：57600bps
| Set/Confirmation projector ID | PROJID xx | N/A | OK | OK | OK | OK | OK
|  | PROJID? | N/A | OK | OK | OK | OK | OK
|  | Parameter/Return code |  |  |  | 00: OFF 01-09: ID1-ID9 INIT (Setting only) | 00: OFF 01-09: ID1-ID9 INIT (Setting only) | 00: OFF 01-09: ID1-ID9 INIT (Setting only)
| Set/Confirmation Air filter cleaning message | FLCLENOT x1 | N/A | OK | OK | N/A | N/A | N/A
|  | FLCLENOT? | N/A | OK | OK | N/A | N/A | N/A
|  | Parameter/Return code |  |  |  | N/A | N/A | N/A
| Set/Confirmation the timing of cleaning air filter | FLCLETIM x1 | N/A | OK | N/A | N/A | N/A | N/A
|  | FLCLETIM? | N/A | OK | N/A | N/A | N/A | N/A
|  | Parameter/Return code |  |  |  | N/A | N/A | N/A
| Set/Confirmation projection direction Set | DIRECTION xx | N/A | OK | N/A | N/A | N/A | N/A
|  | Parameter |  |  |  | N/A | N/A | N/A
|  | DIRECTION? | N/A | OK | N/A | N/A | N/A | N/A
|  | Return code |  |  |  | N/A | N/A | N/A
| Set/Confirmation remote controller | RCTYPE xx | N/A | OK | OK | N/A | N/A | N/A
|  | RCTYPE? | N/A | OK | OK | N/A | N/A | N/A
|  | Parameter/Return code |  |  |  | N/A | N/A | N/A
| Set/Confirmation illumination | ILLUM xx | N/A | OK | OK | N/A | N/A | N/A
|  | ILLUM? | N/A | OK | OK | N/A | N/A | N/A
|  | Parameter/Return code |  |  |  | N/A | N/A | N/A
| Call of lens position * Recalls the lens shift (LENS/HLENS), zoom (ZOOM), focus (FOCUS), and distortion (DISTORTION) saved in the lens position. | POPLP xx | N/A | OK | OK | N/A | N/A | N/A
|  | Parameter |  |  |  | N/A | N/A | N/A
| Registration of lens position * Save the position of the lens adjusted using lens shift, zoom, focus, and distortion. | PUSHLP xx | N/A | OK | OK | N/A | N/A | N/A
|  | Parameter |  |  |  | N/A | N/A | N/A
| Deletion of lens position * Initialize the lens shift, zoom, focus, and distortion saved in the lens position. | ERASELP xx | N/A | OK | OK | N/A | N/A | N/A
|  | Parameter |  |  |  | N/A | N/A | N/A
| Set/Confirmation the reverse Key position | KREVERSE xx | N/A | OK | N/A | N/A | N/A | N/A
|  | KREVERSE? | N/A | OK | N/A | N/A | N/A | N/A
|  | Parameter/Return code |  |  |  | N/A | N/A | N/A
| Set/Confirmation menu display position | MENUDISP mode param | N/A | OK | OK | N/A | N/A | N/A
|  | MENUDISP? mode | N/A | OK | OK | N/A | N/A | N/A
|  | Parameter/Return code |  |  |  | N/A | N/A | N/A
| Set/Confirmation message display position | MSGPOS x1 | N/A | OK | OK | N/A | N/A | N/A
|  | MSGPOS? | N/A | OK | OK | N/A | N/A | N/A
|  | Parameter/Return code |  |  |  | N/A | N/A | N/A
| On screen Set | ONSCREEN x1 | N/A | OK | OK | N/A | N/A | N/A
|  | ONSCREEN? | N/A | OK | OK | N/A | N/A | N/A
|  | Parameter/Return code |  |  |  | N/A | N/A | N/A
| Set OSD Rotation | OSDROTATE x1 | N/A | OK | OK | N/A | N/A | N/A
|  | OSDROTATE? | N/A | OK | OK | N/A | N/A | N/A
|  | Parameter/Return code |  |  |  | N/A | N/A | N/A
| Standby confirmation Set | STANDBYCONF mode | N/A | N/A | OK | N/A | N/A | N/A
|  | STANDBYCONF? | N/A | N/A | OK | N/A | N/A | N/A
|  | Parameter/Return code |  |  |  | N/A | N/A | N/A
| Set/Confirmation display product code | PRODUCT mode | N/A | OK | N/A | N/A | N/A | N/A
|  | PRODUCT? | N/A | OK | N/A | N/A | N/A | N/A
|  | Parameter/Return code |  |  |  | N/A | N/A | N/A
| Set/Confirmation HDBaseT | HDBASET terminal mode | N/A | OK | OK | N/A | N/A | N/A
|  | HDBASET? terminal | N/A | OK | OK | N/A | N/A | N/A
|  | Parameter/Return code |  |  |  | N/A | N/A | N/A
| Set/Confirmation projection lens Set for short throw model | SFLENS mode | N/A | OK | N/A | N/A | N/A | N/A
|  | Parameter/Return code |  |  |  | N/A | N/A | N/A
|  | SFLENS? | N/A | OK | OK | N/A | N/A | N/A
|  | Parameter/Return code |  |  |  | N/A | N/A | N/A
[6 empty] | N/A | N/A | N/A
| Set/Confirmation installation angle | ANGLE param | N/A | OK | N/A | N/A | N/A | N/A
|  | ANGLE? | N/A | OK | N/A | N/A | N/A | N/A
|  | Parameter/Return code |  |  |  | N/A | N/A | N/A
| Set/Confirmation installation angle (Horizontal direction) | HANGLE param | N/A | OK | N/A | N/A | N/A | N/A
|  | HANGLE? | N/A | OK | N/A | N/A | N/A | N/A
|  | Parameter/Return code |  |  |  | N/A | N/A | N/A
| Set ECO display | PSDISP mode | N/A | OK | N/A | OK | OK | OK
|  | PSDISP? | N/A | OK | N/A | OK | OK | OK
|  | Parameter/Return code |  |  |  | 00: Off 01: On | 00: Off 01: On | 00: Off 01: On
| Set Startup source search | STSEARCH mode | N/A | OK | N/A | N/A | N/A | N/A
|  | STSEARCH? | N/A | OK | N/A | N/A | N/A | N/A
|  | Parameter/Return code |  |  |  | N/A | N/A | N/A
| Set Set/Confirmation default input source | STSOURCE mode | N/A | OK | OK | N/A | N/A | N/A
|  | STSOURCE? | N/A | OK | OK | N/A | N/A | N/A
|  | Parameter/Return code |  |  |  | N/A | N/A | N/A
| Lamp select | LAMPSEL x1 | N/A | OK | N/A | N/A | N/A | N/A
|  | LAMPSEL? | N/A | OK | N/A | N/A | N/A | N/A
|  | Parameter/Return code |  |  |  | N/A | N/A | N/A
| Set "One touch OFF" | INSTANTOFF x1 | N/A | OK | N/A | N/A | N/A | N/A
|  | INSTANTOFF? | N/A | OK | N/A | N/A | N/A | N/A
|  | Parameter/Return code |  |  |  | N/A | N/A | N/A
| Set/Confirmation Quick startup mode | FASTBOOT x1 | N/A | OK | OK | N/A | N/A | N/A
|  | FASTBOOT? | N/A | OK | OK | N/A | N/A | N/A
|  | Parameter/Return code |  |  |  | N/A | N/A | N/A
| Set/Confirmation refresh mode | REFRESHTIME x1 | N/A | OK | OK | N/A | N/A | N/A
|  | REFRESHTIME? | N/A | OK | OK | N/A | N/A | N/A
|  | Parameter/Return code |  |  |  | N/A | N/A | N/A
| Start refresh mode | REFRESH | N/A | OK | OK | N/A | N/A | N/A
|  | Parameter/Return code |  |  |  | N/A | N/A | N/A
| Set/Confirmation refresh mode message display Set | REFRESHMSG x1 | N/A | OK | OK | N/A | N/A | N/A
|  | REFRESHMSG? | N/A | OK | OK | N/A | N/A | N/A
|  | Parameter/Return code |  |  |  | N/A | N/A | N/A
| Set/Confirmation batch setup range | BARANGE x1 | N/A | OK | OK | OK | OK | OK
|  | BARANGE? | N/A | OK | OK | OK | OK | OK
|  | Parameter/Return code |  |  |  | 00: ALL 01: Limited | 00: ALL 01: Limited | 00: ALL 01: Limited
| Set/Confirmation Power voltage monitoring Set | ACMONITOR x1 | N/A | OK | OK | N/A | N/A | N/A
|  | ACMONITOR? | N/A | OK | OK | N/A | N/A | N/A
|  | Parameter/Return code |  |  |  | N/A | N/A | N/A
| Start light calibration | LTCALB | N/A | OK | OK | N/A | N/A | N/A
|  | Parameter/Return code |  |  |  | N/A | N/A | N/A
| Set/Confirmation light calibration(Schedule) | AUTOLTCALB x1 | N/A | OK | OK | N/A | N/A | N/A
|  | AUTOLTCALB? | N/A | OK | OK | N/A | N/A | N/A
|  | Parameter/Return code |  |  |  | N/A | N/A | N/A
| Confirmation last light calibration date | LASTLTCALB? | N/A | OK | OK | N/A | N/A | N/A
|  | Return code |  |  |  | N/A | N/A | N/A
| Set/Confirmation SDI link type | SDILINK x1 x2 | N/A | OK | N/A | N/A | N/A | N/A
|  | SDILINK? x1 | N/A | OK | N/A | N/A | N/A | N/A
|  | Parameter/Return code |  |  |  | N/A | N/A | N/A
[6 empty] | N/A | N/A | N/A
| Set/Confirmation SDI format Set | SDISET x1 x2 x3 x4 x5 x6 x7 SDISET x1 INIT | N/A | OK | N/A | N/A | N/A | N/A
|  | SDISET? x1 | N/A | OK | N/A | N/A | N/A | N/A
|  | Parameter/Return code |  |  |  | N/A | N/A | N/A
[6 empty] | N/A | N/A | N/A
| Set/Confirmation screen saver | SCREENSAVER x1 | N/A | OK | N/A | N/A | N/A | N/A
|  | SCREENSAVER? | N/A | OK | N/A | N/A | N/A | N/A
|  | Parameter/Return code |  |  |  | N/A | N/A | N/A
| Set/Confirmation USB power delivery | USBSUPPLY x1 | N/A | OK | OK | OK | OK | OK
|  | USBSUPPLY? | N/A | OK | OK | OK | OK | OK
|  | Parameter/Return code |  |  |  | 00: While projecting 01: Always | 00: While projecting 01: Always | 00: While projecting 01: Always
| Set/Confirmation Device cooling Set | REARBAYCOOLING x1 | N/A | OK | N/A | N/A | N/A | N/A
|  | REARBAYCOOLING? | N/A | OK | N/A | N/A | N/A | N/A
|  | Parameter/Return code |  |  |  | N/A | N/A | N/A
| Set/Confirmation DisplayPort link type Set | DPLINK x1 x2 | N/A | OK | N/A | N/A | N/A | N/A
|  | DPLINK? x1 | N/A | OK | N/A | N/A | N/A | N/A
|  | Parameter/Return code |  |  |  | N/A | N/A | N/A
[6 empty] | N/A | N/A | N/A
| Set/Confirmation HDMI output | HDMIOUT x1 x2 | N/A | OK | N/A | N/A | N/A | N/A
|  | HDMIOUT? x1 | N/A | OK | N/A | N/A | N/A | N/A
|  | Parameter/Return code |  |  |  | N/A | N/A | N/A
[6 empty] | N/A | N/A | N/A
[6 empty] | N/A | N/A | N/A
[6 empty] | N/A | N/A | N/A
[6 empty] | N/A | N/A | N/A
| Set/Confirmation Menu color | MENUCOLOR x1 | N/A | OK | N/A | N/A | N/A | N/A
|  | MENUCOLOR? | N/A | OK | N/A | N/A | N/A | N/A
|  | Parameter/Return code |  |  |  | N/A | N/A | N/A
| Set/Confirmation Kitting | KITTING x1 | N/A | OK | OK | N/A | N/A | N/A
|  | KITTING? | N/A | OK | OK | N/A | N/A | N/A
|  | Parameter/Return code |  |  |  | N/A | N/A | N/A
| Set/Confirmation language | LANG xx | N/A | N/A | OK | OK | OK | OK
|  | LANG? | N/A | OK | OK | OK | OK | OK
|  | Parameter/Return code |  |  |  | <15 languages available> 01: English 09: Korean 02: Japanese 16: Traditional Chinese 03: French 1B: Thai 04: German 1C: Indonesian 05: Italian 20: Malay 06: Spanish 21: Vietnamese 07: Portuguese 23: Hindi 08: Simplified Chinese INIT (Setting only) | <15 languages available> 01: English 09: Korean 02: Japanese 16: Traditional Chinese 03: French 1B: Thai 04: German 1C: Indonesian 05: Italian 20: Malay 06: Spanish 21: Vietnamese 07: Portuguese 23: Hindi 08: Simplified Chinese INIT (Setting only) | <15 languages available> 01: English 09: Korean 02: Japanese 16: Traditional Chinese 03: French 1B: Thai 04: German 1C: Indonesian 05: Italian 20: Malay 06: Spanish 21: Vietnamese 07: Portuguese 23: Hindi 08: Simplified Chinese INIT (Setting only)
[6 empty] | <36 languages available (Includes 15 languages)> 0A: Dutch 15: Arabic 0B: Danish 17: Romanian 0C: Polish 18: Slovenian 0D: Hungarian 19: Ukrainian 0E: Czech 1A: Catalan 0F: Norwegian 1D: Croatian 10: Swedish 1E: Slovak 11: Finnish 1F: Bulgarian 12: Russian 22: Hebrew 13: Greek 24: Persian 14: Turkish | <36 languages available (Includes 15 languages)> 0A: Dutch 15: Arabic 0B: Danish 17: Romanian 0C: Polish 18: Slovenian 0D: Hungarian 19: Ukrainian 0E: Czech 1A: Catalan 0F: Norwegian 1D: Croatian 10: Swedish 1E: Slovak 11: Finnish 1F: Bulgarian 12: Russian 22: Hebrew 13: Greek 24: Persian 14: Turkish | <36 languages available (Includes 15 languages)> 0A: Dutch 15: Arabic 0B: Danish 17: Romanian 0C: Polish 18: Slovenian 0D: Hungarian 19: Ukrainian 0E: Czech 1A: Catalan 0F: Norwegian 1D: Croatian 10: Swedish 1E: Slovak 11: Finnish 1F: Bulgarian 12: Russian 22: Hebrew 13: Greek 24: Persian 14: Turkish
[6 empty] | <26 languages available> 01: English 11: Finnish 03: French 12: Russian 04: German 13: Greek 05: Italian 14: Turkish 06: Spanish 15: Arabic 07: Portuguese 17: Romanian 0A: Dutch 18: Slovenian 0B: Danish 19: Ukrainian 0C: Polish 1A: Catalan 0D: Hungarian 1D: Croatian 0E: Czech 1E: Slovak 0F: Norwegian 1F: Bulgarian 10: Swedish 24: Persian | <26 languages available> 01: English 11: Finnish 03: French 12: Russian 04: German 13: Greek 05: Italian 14: Turkish 06: Spanish 15: Arabic 07: Portuguese 17: Romanian 0A: Dutch 18: Slovenian 0B: Danish 19: Ukrainian 0C: Polish 1A: Catalan 0D: Hungarian 1D: Croatian 0E: Czech 1E: Slovak 0F: Norwegian 1F: Bulgarian 10: Swedish 24: Persian | <26 languages available> 01: English 11: Finnish 03: French 12: Russian 04: German 13: Greek 05: Italian 14: Turkish 06: Spanish 15: Arabic 07: Portuguese 17: Romanian 0A: Dutch 18: Slovenian 0B: Danish 19: Ukrainian 0C: Polish 1A: Catalan 0D: Hungarian 1D: Croatian 0E: Czech 1E: Slovak 0F: Norwegian 1F: Bulgarian 10: Swedish 24: Persian
[6 empty] | For ECC 01: English 04: German 02: Japanese 08: Simplified Chinese 03: French | For ECC 01: English 04: German 02: Japanese 08: Simplified Chinese 03: French | For ECC 01: English 04: German 02: Japanese 08: Simplified Chinese 03: French
| Set/Confirmation messages | IPROMPT x1 | N/A | OK | OK | OK | OK | OK
|  | IPROMPT? | N/A | OK | OK | OK | OK | OK
|  | Parameter/Return code |  |  |  | ON: Message ON OFF: Message OFF INIT (Setting only) | ON: Message ON OFF: Message OFF INIT (Setting only) | ON: Message ON OFF: Message OFF INIT (Setting only)
| Selecting/Confirmation background color | NOSEL xx | N/A | OK | OK | OK | OK | OK
|  | NOSEL? | N/A | OK | OK | OK | OK | OK
|  | Parameter/Return code |  |  |  | 01: Black 02: Blue 03: Logo INIT (Setting only) | 01: Black 02: Blue 03: Logo INIT (Setting only) | 01: Black 02: Blue 03: Logo INIT (Setting only)
| Set/Confirmation startup screen | SCREEN x1 | N/A | OK | OK | OK | OK | OK
|  | SCREEN? | N/A | OK | OK | OK | OK | OK
|  | Parameter/Return code |  |  |  | ON: Startup screen ON OFF: Startup screen OFF INIT (Setting only) | ON: Startup screen ON OFF: Startup screen OFF INIT (Setting only) | ON: Startup screen ON OFF: Startup screen OFF INIT (Setting only)
| Set/ Confirmation remote control receiver Set | RCLT xx | N/A | OK | OK | OK | OK | OK
|  | RCLT? | N/A | OK | OK | OK | OK | OK
|  | Parameter/Return code |  |  |  | 00: Turn OFF the front/rear receiver 01: Turn ON the only front receiver 02: Turn ON the only rear receiver 03: Turn ON the front/rear receiver FF: Turn ON the all receiver (setting only) INIT (setting only) | 00: Turn OFF the front/rear receiver 01: Turn ON the only front receiver 02: Turn ON the only rear receiver 03: Turn ON the front/rear receiver FF: Turn ON the all receiver (setting only) INIT (setting only) | 00: Turn OFF the front/rear receiver 01: Turn ON the only front receiver 02: Turn ON the only rear receiver 03: Turn ON the front/rear receiver FF: Turn ON the all receiver (setting only) INIT (setting only)
| Set/Confirmation Auto adjustment | ASETS xxx | N/A | OK | OK | N/A | N/A | N/A
|  | ASETS? | N/A | OK | OK | N/A | N/A | N/A
|  | Parameter/Return code |  |  |  | N/A | N/A | N/A
| Set/Confirmation direct power on | DIRECTON xxx | N/A | OK | OK | OK | OK | OK
|  | DIRECTON? | N/A | OK | OK | OK | OK | OK
|  | Parameter/Return code |  |  |  | ON: Enable "Direct Power On" OFF: Disable "Direct Power On" INIT (Setting only) | ON: Enable "Direct Power On" OFF: Disable "Direct Power On" INIT (Setting only) | ON: Enable "Direct Power On" OFF: Disable "Direct Power On" INIT (Setting only)
| Set/Confirmation auto power on | AUTOPWRON x1 | N/A | OK | OK | OK | OK | OK
|  | AUTOPWRON? | N/A | OK | OK | OK | OK | OK
|  | Parameter/Return code |  |  |  | 00: OFF 30: HDMI1 31: Signal detection of HDMI1 | 00: OFF 30: HDMI1 31: Signal detection of HDMI1 | 00: OFF 30: HDMI1 31: Signal detection of HDMI1 51: USB Display
| Set/Confirmation standby mode | SPOWER x1 | N/A | OK | OK | N/A | N/A | OK
|  | SPOWER? | N/A | OK | OK | N/A | N/A | OK
|  | Parameter/Return code |  |  |  | N/A | N/A | ON: Communication ON OFF: Communication OFF INIT (Setting only)
| Set/Confirmation HDMI Link | HDMILINK mode param | N/A | OK | OK | OK | OK | N/A
|  | HDMILINK? mode | N/A | OK | OK | OK | OK | N/A
|  | Parameter/Return code |  |  |  | 01: HDMI Link 02: Power ON Link 03: Power OFF Link 04: Audio Out Device INIT (Setting only) mode=01 00: OFF 01: ON mode=02 00: OFF 01: Bidirectional 02: Device -> PJ 03: PJ -> Device mode=03 00: OFF 01: ON mode=04 00: Projector 01: AV system | 01: HDMI Link 02: Power ON Link 03: Power OFF Link 04: Audio Out Device INIT (Setting only) mode=01 00: OFF 01: ON mode=02 00: OFF 01: Bidirectional 02: Device -> PJ 03: PJ -> Device mode=03 00: OFF 01: ON mode=04 00: Projector 01: AV system | N/A
| Setting HDMI Out Terminal End | HDMIOUTTERMN x1 | N/A | OK | OK | N/A | N/A | N/A
|  | HDMIOUTTERMN? | N/A | OK | OK | N/A | N/A | N/A
|  | Parameter/Return code |  |  |  | N/A | N/A | N/A
| Setting User button function | BUTALLOC button function | N/A | OK | OK | OK | OK | OK
|  | BUTALLOC? button | N/A | OK | OK | OK | OK | OK
|  | Parameter/Return code |  |  |  | button 84: User Button function 00: Light Source Mode 01: Information 04: Test Pattern 08: Pattern Guide 19: Display the QR code FF: Not Set INIT (Setting only) | button 84: User Button function 00: Light Source Mode 01: Information 04: Test Pattern 08: Pattern Guide 19: Display the QR code FF: Not Set INIT (Setting only) | button 84: User Button function 00: Light Source Mode 01: Information 02: Deinterlacing 04: Test Pattern 08: Pattern Guide 19: Display the QR code INIT (Setting only)
| Setting Date and Time | DATETIME time | N/A | N/A | OK | OK | OK | N/A
|  | DATETIME? | N/A | N/A | OK | OK | OK | N/A
|  | Parameter/Return code |  |  |  | yyMMddHHmmss (year, month, day, hour, min, sec) 00 ~ 99: yy 01 ~ 12: MM 01 ~ 31: dd 00 ~ 23: HH 00 ~ 59: mm 00 ~ 59: ss INIT (Setting only) | yyMMddHHmmss (year, month, day, hour, min, sec) 00 ~ 99: yy 01 ~ 12: MM 01 ~ 31: dd 00 ~ 23: HH 00 ~ 59: mm 00 ~ 59: ss INIT (Setting only) | N/A
| Set/Confirmation High altitude mode | ALTITUDE mode | N/A | OK | OK | OK | OK | OK
|  | ALTITUDE? | N/A | OK | OK | OK | OK | OK
|  | Parameter/Return code |  |  |  | 00: OFF 01: ON INIT (Setting only) | 00: OFF 01: ON INIT (Setting only) | 00: OFF 01: ON INIT (Setting only)
| Set/Confirmation EDID | EDID x1 [x2 x3 x4] EDID INIT | N/A | OK | OK | N/A | N/A | N/A
|  | Parameter/Return code |  |  |  | N/A | N/A | N/A
[6 empty] | N/A | N/A | N/A
[6 empty] | N/A | N/A | N/A
|  | EDID? | N/A | OK | OK | N/A | N/A | N/A
|  | Parameter/Return code |  |  |  | N/A | N/A | N/A
Home Screen | Set/Confirmation Home screen auto display | AUTOHOME x1 | N/A | OK | OK | OK | OK | OK
|  | AUTOHOME? | N/A | OK | OK | OK | OK | OK
|  | Parameter/Return code |  |  |  | 00: OFF 01: ON | 00: OFF 01: ON | 00: OFF 01: ON
| Set/Confirmation home Set custom function | HFUNC x1 x2 | N/A | OK | OK | OK | OK | OK
|  | HFUNC? x1 | N/A | OK | OK | OK | OK | OK
|  | Parameter/Return code |  |  |  | x1 = Custom target 01: Custom1 (L2) 02: Custom2 (R2) x2 = Function 00: Color Mode 01: Lamp consumption 02: Test Pattern 03: Network Settings 04: Eco Settings | x1 = Custom target 01: Custom1 (L2) 02: Custom2 (R2) x2 = Function 00: Color Mode 01: Lamp consumption 02: Test Pattern 03: Network Settings 04: Eco Settings | x1 = Custom target 01: Custom1 (L2) 02: Custom2 (R2) x2 = Function 00: Color Mode 01: Lamp consumption 02: Test Pattern 03: Network Settings 04: Eco Settings
| Set/Confirmation home Set custom function 2 | HFUNC2 x1 x2 [x3] | N/A | OK | N/A | N/A | N/A | N/A
|  | HFUNC2? x1 x2 | N/A | OK | N/A | N/A | N/A | N/A
|  | Parameter/Return code |  |  |  | N/A | N/A | N/A
| Set/Confirmation home Set custom function 2 | HFUNC2 x1 x2 x3 | N/A | OK | N/A | N/A | N/A | N/A
|  | HFUNC2? x1 x2 | N/A | OK | N/A | N/A | N/A | N/A
|  | Parameter/Return code |  |  |  | N/A | N/A | N/A
Network setting | Set AMX DDDP BeaconMessage | AMX | N/A | N/A | N/A | N/A | N/A | N/A
|  | Return code |  |  |  | N/A | N/A | N/A
| Set/Confirmation of AMX DDDP IP BeaconMessage | AMXDDDP xx | N/A | OK | OK | N/A | N/A | N/A
|  | AMXDDDP? | N/A | OK | OK | N/A | N/A | N/A
|  | Parameter/Return code |  |  |  | N/A | N/A | N/A
| Extron XTP Set/Receive | XTP | N/A | OK | OK | N/A | N/A | N/A
|  | XTP? | N/A | OK | OK | N/A | N/A | N/A
|  | Parameter/Return code |  |  |  | N/A | N/A | N/A
| Set Wireless LAN power | WLPWR x1 | N/A | N/A | OK | OK | OK | OK
|  | WLPWR? | N/A | N/A | OK | OK | OK | OK
|  | Parameter/Return code |  |  |  | 00: OFF 01: Wireless LAN ON | 00: OFF 01: Wireless LAN ON | 00: OFF 01: Wireless LAN ON
| Set/Confirmation firmware update | FWUPDSETTING x1 | N/A | OK | OK | OK | OK | N/A
|  | FWUPDSETTING? | N/A | OK | OK | OK | OK | N/A
|  | Parameter/Return code |  |  |  | 00: OFF 01: Notifty 02: Do not notify 03: Auto update at midnight INIT (Setting only) | 00: OFF 01: Notifty 02: Do not notify 03: Auto update at midnight INIT (Setting only) | N/A
Screen Mirroring | Set Screen Mirroring Power | WDPWR x1 | N/A | OK | N/A | OK | OK | N/A
|  | WDPWR? | N/A | OK | N/A | OK | OK | N/A
|  | Parameter/Return code |  |  |  | 00: OFF 01: ON | 00: OFF 01: ON | 00: OFF 01: ON
| Set Screen Mirroring display name | WDNAME x1 | N/A | OK | N/A | N/A | N/A | N/A
|  | WDNAME? | N/A | OK | N/A | N/A | N/A | N/A
|  | Parameter/Return code |  |  |  | N/A | N/A | N/A
| Set Screen Mirroring Interface | WDIF x1 | N/A | OK | N/A | N/A | N/A | N/A
|  | WDIF? | N/A | OK | N/A | N/A | N/A | N/A
|  | Parameter/Return code |  |  |  | N/A | N/A | N/A
| Set Screen Mirroring performance | WDPERF x1 | N/A | OK | N/A | OK | OK | N/A
|  | WDPERF? | N/A | OK | N/A | OK | OK | N/A
|  | Parameter/Return code |  |  |  | 01: Setting1 (Fine) 02: Setting2 03: Setting3 04: Setting4 (Fast) | 01: Setting1 (Fine) 02: Setting2 03: Setting3 04: Setting4 (Fast) | N/A
| Set Screen Mirroring connection mode | WDWPSMODE x1 | N/A | OK | N/A | N/A | N/A | N/A
|  | WDWPSMODE? | N/A | OK | N/A | N/A | N/A | N/A
|  | Parameter/Return code |  |  |  | N/A | N/A | N/A
| Set Screen Mirroring Operation Mode | WDMODE x1 | N/A | OK | N/A | N/A | N/A | N/A
|  | WDMODE? | N/A | OK | N/A | N/A | N/A | N/A
|  | Parameter/Return code |  |  |  | N/A | N/A | N/A
| Set Screen Mirroring meeting mode | WDMTMODE x1 | N/A | OK | N/A | N/A | N/A | N/A
|  | WDMTMODE? | N/A | OK | N/A | N/A | N/A | N/A
|  | Parameter/Return code |  |  |  | N/A | N/A | N/A
| Set Screen Mirroring Channel | WDCH x1 | N/A | OK | N/A | N/A | N/A | N/A
|  | WDCH? | N/A | OK | N/A | N/A | N/A | N/A
|  | Parameter/Return code |  |  |  | N/A | N/A | N/A
| Set Screen Mirroring Device Name notification | WDCNTNOTIFY x1 | N/A | OK | N/A | N/A | N/A | N/A
|  | WDCNTNOTIFY? | N/A | OK | N/A | N/A | N/A | N/A
|  | Parameter/Return code |  |  |  | N/A | N/A | N/A
| Set Screen Mirroring PIN code notification | WDPINNOTIFY x1 | N/A | OK | N/A | N/A | N/A | N/A
|  | WDPINNOTIFY? | N/A | OK | N/A | N/A | N/A | N/A
|  | Parameter/Return code |  |  |  | N/A | N/A | N/A
| Initialize Screen Mirroring | WDINIT | N/A | OK | N/A | N/A | N/A | N/A
|  | Parameter/Return code |  |  |  | N/A | N/A | N/A
| Apply Screen Mirroring Sets | WDRESET | N/A | OK | N/A | OK | OK | N/A
|  | Parameter/Return code |  |  |  | N/A | N/A | N/A
| Set Screen Mirroring Protocol Version | WDVER? | N/A | OK | N/A | N/A | N/A | N/A
|  | Parameter/Return code |  |  |  | N/A | N/A | N/A
| Set/Confirmation Interrupt Set(Screen Mirroring) | WDINTRPT x1 | N/A | OK | N/A | N/A | N/A | N/A
|  | WDINTRPT? | N/A | OK | N/A | N/A | N/A | N/A
|  | Parameter/Return code |  |  |  | N/A | N/A | N/A
| Set/Confirmation Capture Set(Screen Mirroring) | WDCAPT x1 | N/A | OK | N/A | N/A | N/A | N/A
|  | WDCAPT? | N/A | OK | N/A | N/A | N/A | N/A
|  | Parameter/Return code |  |  |  | N/A | N/A | N/A
| Set/Confirmation Information Set(Screen Mirroring) | WDINFOBAR x1 | N/A | OK | N/A | OK | OK | N/A
|  | WDINFOBAR? | N/A | OK | N/A | OK | OK | N/A
|  | Parameter/Return code |  |  |  | 00: OFF 01: ON | 00: OFF 01: ON | N/A
| Set/Confirmation Access Control (Screen Mirroring) | WDACCESS x1 | N/A | OK | N/A | OK | OK | N/A
|  | WDACCESS? | N/A | OK | N/A | OK | OK | N/A
|  | Parameter/Return code |  |  |  | 00: OFF 01: ON | 00: OFF 01: ON | N/A
| Set/Confirmation Secondary Connections (Screen Mirroring) | WDSECONDARY x1 | N/A | OK | N/A | OK | OK | N/A
|  | WDSECONDARY? | N/A | OK | N/A | OK | OK | N/A
|  | Parameter/Return code |  |  |  | 00: OFF 01: Interruptions OK 02: Interruptions NG | 00: OFF 01: Interruptions OK | N/A
Bluetooth | Bluetooth Audio | BTAUDIO x1 | N/A | OK | N/A | N/A | N/A | N/A
|  | BTAUDIO? | N/A | OK | N/A | N/A | N/A | N/A
|  | Parameter/Return code |  |  |  | N/A | N/A | N/A
Information | Set lamp operation time | LAMP? | N/A | OK | OK | OK | OK | OK
|  | Return code |  |  |  | x1: Lamp operation time | x1: Lamp operation time | x1: Lamp operation time
| Set operation time | ONTIME? | N/A | OK | OK | OK | OK | OK
|  | Return code |  |  |  | ONTIME=x1 x1: Operation Time | ONTIME=x1 x1: Operation Time | ONTIME=x1 x1: Operation Time
| Signal status | SIGNAL? | N/A | OK | OK | OK | OK | OK
|  | Return code |  |  |  | 00: No signal 01: Signal detected FF: Unsupported signal | 00: No signal 01: Signal detected FF: Unsupported signal | 00: No signal 01: Signal detected FF: Unsupported signal
| Confirmation source information | SOURCELIST? | N/A | OK | OK | OK | OK | OK
|  | Return code |  |  |  | * Refer the "Source code" | * Refer the "Source code" | * Refer the "Source code"
| Confirmation source list | SOURCELISTA? | N/A | OK | OK | OK | OK | OK
|  | Return code |  |  |  | * Refer the "Source code" | * Refer the "Source code" | * Refer the "Source code"
| Set/Confirmation log saving location | LOGTO | N/A | OK | OK | OK | OK | OK
|  | LOGTO? | N/A | OK | OK | OK | OK | OK
|  | Parameter/Return code |  |  |  | 00: Internal Memory 01: USB and Internal Memory | 00: Internal Memory 01: USB and Internal Memory | 00: Internal Memory 01: USB and Internal Memory
| Set serial number | SNO? | N/A | OK | N/A | OK | OK | OK
|  | Return code |  |  |  | SNO=x1 x1:Serial Number | SNO=x1 x1:Serial Number | SNO=x1 x1:Serial Number
| Confirmation external camera status | EXTCAMERASTS? | N/A | OK | OK | N/A | N/A | N/A
|  | Return code |  |  |  | N/A | N/A | N/A
| Confirmation Info menu | MENUINFO? xx | N/A | OK | OK | OK | OK | OK
|  | Parameter |  |  |  | 00: All data 01: Status 05: Event ID | 00: All data 01: Status 05: Event ID | 00: All data 01: Status 05: Event ID
Interactive Function | Set/Confirmation touch unit power | ITRLC x1 | N/A | OK | N/A | N/A | N/A | N/A
|  | ITRLC? | N/A | OK | N/A | N/A | N/A | N/A
|  | Parameter/Return code |  |  |  | N/A | N/A | N/A
Function Control | Confirmation Test Pattern mode | TESTPATTERN mode [pattern] | N/A | OK | OK | OK | OK | OK
|  | Parameter |  |  |  | mode 00: Test Pattern OFF 01: Test Pattern ON | mode 00: Test Pattern OFF 01: Test Pattern ON | mode 00: Test Pattern OFF 01: Test Pattern ON
| Confirmation Test Pattern mode for WebConfig | WEBTESTPATTERN mode [pattern] | N/A | OK | OK | N/A | N/A | N/A
|  | Parameter |  |  |  | N/A | N/A | N/A
[6 empty] | N/A | N/A | N/A
[6 empty] | N/A | N/A | N/A
| Confirmation Test Pattern mode for WebConfig (Point Correction) | WEBPOINTPATTERN x1 [x2 x3 x4] | N/A | OK | OK | N/A | N/A | N/A
|  | Parameter |  |  |  | N/A | N/A | N/A
Warning/Error | Getting Error information | ERR? | N/A | N/A | N/A | OK | OK | OK
|  | Return code |  |  |  | 00: There is no error or the error is recovered 01: Fan error 04: High internal temperature error 06: Laser error 0A: Auto iris error 0E: Power supply unit error (Ballast) FF: Other error | 00: There is no error or the error is recovered 01: Fan error 04: High internal temperature error 06: Laser error 0A: Auto iris error 0E: Power supply unit error (Ballast) FF: Other error | 00: There is no error or the error is recovered 01: Fan error 04: High internal temperature error 06: Laser error 0A: Auto iris error 0E: Power supply unit error (Ballast) FF: Other error

## W55
Back to Product List
Command list | [12 empty] | Key code | [6 empty] | Source code
Execution time | [12 empty] | OK:Available / N/A: Return "ERR") | [6 empty] | OK:Available / N/A: Return "ERR")
Item |  | Time | [10 empty] | Main Key | Code | X52/W55/W55+ EX7290/FH08 | E24 | FH54/FH54+/EX9270 FH18/1290 (V200~) | 994F (V200~) | W56S/W56S+ | Source | Code | X52/W55/W55+ EX7290/FH08 | E24 | FH54/FH54+/EX9270 FH18/1290 (V200~) | FH54/FH54+/EX9270 FH18/1290 (V100~) | 994F (V200~) | 994F (V100~) | W56S/W56S+
PWR ON | After displaying the logo | 30 seconds | [10 empty] | Operation | [6 empty] | INPUT1 | 10 | N/A | OK | N/A | N/A | OK (Computer1) | OK (Computer1) | OK (Computer1)
PWR OFF | Normal | 0 second | [10 empty] | Power | 01 | OK | OK | OK | OK | OK |  | 11 | N/A | N/A | N/A | N/A | N/A | N/A | N/A
| When a high temperature warning occurs | 20 seconds | [10 empty] | Menu | 03 | OK | OK | OK | OK | OK |  | 12 | N/A | N/A | N/A | N/A | N/A | N/A | N/A
| When a high temperature error occurs | 300 seconds | [10 empty] | Home | 04 | OK | OK | OK | OK | OK |  | 13 | N/A | N/A | N/A | N/A | N/A | N/A | N/A
| When an error other than a high temperature error occurs | 90 seconds | [10 empty] | ESC | 05 | OK | OK | OK | OK | OK |  | 14 | N/A | N/A | N/A | N/A | N/A | N/A | N/A
[13 empty] | Enter | 16 | OK | OK | OK | OK | OK |  | 15 | N/A | N/A | N/A | N/A | N/A | N/A | N/A
OK:Available / N/A: Return "ERR") | [12 empty] | Up | 35 | OK | OK | OK | OK | OK |  | 16-1E | N/A | N/A | N/A | N/A | N/A | N/A | N/A
Function Category | Command Function | Command Name | Operation "Password" function | Network | WebAPI | X52/W55/W55+ EX7290/FH08 | E24 | FH54/FH54+/EX9270 FH18/1290 (V300~) | FH54/FH54+/EX9270 FH18/1290 (V200~) | 994F (V300~) | 994F (V200~) | W56S/W56S+ | Down | 36 | OK | OK | OK | OK | OK |  | 1F | N/A | N/A | N/A | N/A | N/A | N/A | N/A
Power Control | Power On | PWR ON | OK | OK | OK | OK | OK | OK | OK | OK | OK | OK | Left | 37 | OK | OK | OK | OK | OK | INPUT2 | 20 | N/A | OK | N/A | N/A | OK (Computer2) | OK (Computer2) | OK (Computer2)
| Power Off | PWR OFF | OK | OK | OK | OK | OK | OK | OK | OK | OK | OK | Right | 38 | OK | OK | OK | OK | OK |  | 21 | N/A | N/A | N/A | N/A | N/A | N/A | N/A
| Confirmation power status | PWR? | OK | OK | OK | OK | OK | OK | OK | OK | OK | OK | Source | [7 empty] | 22 | N/A | N/A | N/A | N/A | N/A | N/A | N/A
|  | (Response code returned ) |  |  |  | 00: Standby Mode 01: Normal status 02: Warmup 03: Cool down 04: Standby Mode (Network ON) / Communication Standby 05: Abnormality standby 09: A/V standby / USB power standby | 00: Standby Mode (Network OFF) 01: Lamp ON 02: Warmup 03: Cool down 05: Abnormality standby 09: A/V standby | 00: Standby Mode 01: Normal status 02: Warmup 03: Cool down 05: Abnormality standby 09: A/V standby / USB power standby | 00: Standby Mode 01: Normal status 02: Warmup 03: Cool down 05: Abnormality standby 09: A/V standby / USB power standby | 00: Standby Mode 01: Normal status 02: Warmup 03: Cool down 04: Standby Mode (Network ON) / Communication Standby 05: Abnormality standby 09: A/V standby / USB power standby | 00: Standby Mode 01: Normal status 02: Warmup 03: Cool down 04: Standby Mode (Network ON) / Communication Standby 05: Abnormality standby 09: A/V standby / USB power standby | 00: Standby Mode 01: Normal status 02: Warmup 03: Cool down 04: Standby Mode (Network ON) / Communication Standby 05: Abnormality standby 09: A/V standby | Source Search | 48 | OK | OK | OK | OK | OK |  | 23 | N/A | N/A | N/A | N/A | N/A | N/A | N/A
| Set/Confirmation sleep mode | SMODE x1 x2 | N/A | OK | OK | OK | OK | OK | OK | OK | OK | OK | [8 empty] | 24 | N/A | N/A | N/A | N/A | N/A | N/A | N/A
|  | Parameter |  |  |  | x1: Operation 00: Sleep Mode ON 01: Sleep Mode OFF INIT x2: Sleep Mode Timer 01-1E (1-30min) | x1: Operation 00: Sleep Mode ON 01: Sleep Mode OFF INIT x2: Sleep Mode Timer 01-1E (1-30min) | x1: Operation 00: Sleep Mode ON 01: Sleep Mode OFF INIT x2: Sleep Mode Timer 01-1E (1-30min) | x1: Operation 00: Sleep Mode ON 01: Sleep Mode OFF INIT x2: Sleep Mode Timer 01-1E (1-30min) | x1: Operation 00: Sleep Mode ON 01: Sleep Mode OFF INIT x2: Sleep Mode Timer 01-1E (1-30min) | x1: Operation 00: Sleep Mode ON 01: Sleep Mode OFF INIT x2: Sleep Mode Timer 01-1E (1-30min) | x1: Operation 00: Sleep Mode ON 01: Sleep Mode OFF INIT x2: Sleep Mode Timer 01-1E (1-30min) | [8 empty] | 25 | N/A | N/A | N/A | N/A | N/A | N/A | N/A
|  | SMODE? x1 | N/A | OK | OK | OK | OK | OK | OK | OK | OK | OK | IR | Code | X52/W55/W55+ EX7290/FH08 | E24 | FH54/FH54+/EX9270 FH18/1290 (V200~) | 994F (V200~) | W56S/W56S+ |  | 26-2E | N/A | N/A | N/A | N/A | N/A | N/A | N/A
|  | Parameter |  |  |  | x1 00: Operation, Setting time 01: Operation, Setting time, Max setting time | x1 00: Operation, Setting time 01: Operation, Setting time, Max setting time | x1 00: Operation, Setting time 01: Operation, Setting time, Max setting time | x1 00: Operation, Setting time 01: Operation, Setting time, Max setting time | x1 00: Operation, Setting time 01: Operation, Setting time, Max setting time | x1 00: Operation, Setting time 01: Operation, Setting time, Max setting time | x1 00: Operation, Setting time 01: Operation, Setting time, Max setting time | Power | 3B | OK | OK | OK | OK | OK |  | 2F | N/A | N/A | N/A | N/A | N/A | N/A | N/A
|  | Return code |  |  |  | y1: Setting state 00: Sleep Mode ON 01: Sleep Mode OFF y2: Setting Time 01-1E (1-30min) y3: Max setting time 01-1E (1-30min) | y1: Setting state 00: Sleep Mode ON 01: Sleep Mode OFF y2: Setting Time 01-1E (1-30min) y3: Max setting time 01-1E (1-30min) | y1: Setting state 00: Sleep Mode ON 01: Sleep Mode OFF y2: Setting Time 01-1E (1-30min) y3: Max setting time 01-1E (1-30min) | y1: Setting state 00: Sleep Mode ON 01: Sleep Mode OFF y2: Setting Time 01-1E (1-30min) y3: Max setting time 01-1E (1-30min) | y1: Setting state 00: Sleep Mode ON 01: Sleep Mode OFF y2: Setting Time 01-1E (1-30min) y3: Max setting time 01-1E (1-30min) | y1: Setting state 00: Sleep Mode ON 01: Sleep Mode OFF y2: Setting Time 01-1E (1-30min) y3: Max setting time 01-1E (1-30min) | y1: Setting state 00: Sleep Mode ON 01: Sleep Mode OFF y2: Setting Time 01-1E (1-30min) y3: Max setting time 01-1E (1-30min) | Power ON | A1 | OK | OK | OK | OK | OK | INPUT3 (DVI/HDMI) | 30 | OK (HDMI) | OK (HDMI) | OK (HDMI1) | OK (HDMI1) | OK (HDMI1) | OK (HDMI1) | OK (HDMI1)
| Set/Confirmation shutter timer | STSMODE x1 x2 | N/A | OK | OK | N/A | N/A | N/A | N/A | N/A | N/A | N/A | Power OFF | 6C | OK | OK | OK | OK | OK |  | 31 | (Digital-RGB) | (Digital-RGB) | (Digital-RGB) | (Digital-RGB) | (Digital-RGB) | (Digital-RGB) | (Digital-RGB)
|  | STSMODE? | N/A | OK | OK | N/A | N/A | N/A | N/A | N/A | N/A | N/A | Menu | 3C | OK | OK | OK | OK | OK |  | 32 | N/A | N/A | N/A | N/A | N/A | N/A | N/A
|  | Parameter/Return code |  |  |  | N/A | N/A | N/A | N/A | N/A | N/A | N/A | ESC | 3D | OK | OK | OK | OK | OK |  | 33 | (RGB-Video) | (RGB-Video) | (RGB-Video) | (RGB-Video) | (RGB-Video) | (RGB-Video) | (RGB-Video)
| Set/Confirmation shutter settings (Startup) | STPWRON x1 | N/A | OK | OK | N/A | N/A | N/A | N/A | N/A | N/A | N/A | Enter | 49 | OK | OK | OK | OK | OK |  | 34 | (YCbCr) | (YCbCr) | (YCbCr) | (YCbCr) | (YCbCr) | (YCbCr) | (YCbCr)
|  | STPWRON? | N/A | OK | OK | N/A | N/A | N/A | N/A | N/A | N/A | N/A | Pointer: Up | 58 | OK | OK | OK | OK | OK |  | 35 | (YPbPr) | (YPbPr) | (YPbPr) | (YPbPr) | (YPbPr) | (YPbPr) | (YPbPr)
|  | Parameter/Return code |  |  |  | N/A | N/A | N/A | N/A | N/A | N/A | N/A | Pointer: Down | 59 | OK | OK | OK | OK | OK |  | 36-3E | N/A | N/A | N/A | N/A | N/A | N/A | N/A
| Set/Confirmation shutter settings (Standby) | STPWROFF x1 | N/A | OK | OK | N/A | N/A | N/A | N/A | N/A | N/A | N/A | Pointer: Left | 5A | OK | OK | OK | OK | OK |  | 3F | N/A | N/A | N/A | N/A | N/A | N/A | N/A
|  | STPWROFF? | N/A | OK | OK | N/A | N/A | N/A | N/A | N/A | N/A | N/A | Pointer: Right | 5B | OK | OK | OK | OK | OK | VIDEO | 40 | N/A | OK | N/A | N/A | OK | OK | OK
|  | Parameter/Return code |  |  |  | N/A | N/A | N/A | N/A | N/A | N/A | N/A | Auto | 4A | OK | OK | OK | N/A | OK | VIDEO(RCA) | 41 | N/A | OK (Video) | N/A | N/A | OK (Video) | OK (Video) | OK (Video)
| Set/Confirmation A/V Mute timer | MUTETIMER xx | N/A | OK | OK | OK | OK | OK | OK | OK | OK | OK | Comp1 (Computer) | 43 | OK | OK | N/A | N/A | OK | VIDEO(S) | 42 | N/A | N/A | N/A | N/A | N/A | N/A | N/A
|  | MUTETIMER? | N/A | OK | OK | OK | OK | OK | OK | OK | OK | OK | SourceSearch | 67 | OK | OK | OK | OK | OK | VIDEO(YCbCr) | 43 | N/A | N/A | N/A | N/A | N/A | N/A | N/A
|  | Parameter/Return code |  |  |  | 00: OFF 01: ON INIT (Setting only) | 00: OFF 01: ON INIT (Setting only) | 00: OFF 01: ON INIT (Setting only) | 00: OFF 01: ON INIT (Setting only) | 00: OFF 01: ON INIT (Setting only) | 00: OFF 01: ON INIT (Setting only) | 00: OFF 01: ON INIT (Setting only) | HDMI | 4D | OK | OK | OK | OK | OK | VIDEO(YPbPr) | 44 | N/A | N/A | N/A | N/A | N/A | N/A | N/A
Main Unit Operation | Key operation | KEY xx *Refer to the "Key code" | N/A | OK | OK | OK | OK | OK | OK | OK | OK | OK | LAN | 8A | OK | OK | N/A | N/A | OK | VIDEO(BNC) | 45 | N/A | N/A | N/A | N/A | N/A | N/A | N/A
Projection screen adjustment | Set vertical keystone correction value | VKEYSTONE xxx | N/A | OK | OK | OK | OK | OK | OK | OK | OK | OK | Wireless | 8A | N/A | N/A | OK | OK | N/A | VIDEO(AUX) | 46 | N/A | N/A | N/A | N/A | N/A | N/A | N/A
|  | VKEYSTONE? | N/A | OK | OK | OK | OK | OK | OK | OK | OK | OK | USB | 85 | OK | OK | OK | OK | OK | VIDEO07 | 47 | N/A | N/A | N/A | N/A | N/A | N/A | N/A
|  | Parameter/Return code |  |  |  | 0-255 INIT/INC/DEC (Setting only) | 0-255 INIT/INC/DEC (Setting only) | 0-255 INIT/INC/DEC (Setting only) | 0-255 INIT/INC/DEC (Setting only) | 0-255 INIT/INC/DEC (Setting only) | 0-255 INIT/INC/DEC (Setting only) | 0-255 INIT/INC/DEC (Setting only) | Computer | B9 | N/A | OK | OK | OK | N/A | VIDEO08 | 48 | N/A | N/A | N/A | N/A | N/A | N/A | N/A
| Set horizontal keystone correction value | HKEYSTONE xxx | N/A | OK | OK | OK | OK | OK | OK | OK | OK | OK | Freeze | 47 | OK | OK | OK | OK | OK | VIDEO09 | 49 | N/A | N/A | N/A | N/A | N/A | N/A | N/A
|  | HKEYSTONE? | N/A | OK | OK | OK | OK | OK | OK | OK | OK | OK | E-Zoom+ | 28 | OK | OK | OK | OK | OK | Reserved | 4A-4F | N/A | N/A | N/A | N/A | N/A | N/A | N/A
|  | Parameter/Return code |  |  |  | 0-255 INIT/INC/DEC (Setting only) | 0-255 INIT/INC/DEC (Setting only) | 0-255 INIT/INC/DEC (Setting only) | 0-255 INIT/INC/DEC (Setting only) | 0-255 INIT/INC/DEC (Setting only) | 0-255 INIT/INC/DEC (Setting only) | 0-255 INIT/INC/DEC (Setting only) | E-Zoom- | 29 | OK | OK | OK | OK | OK | EasyMP | 50 | N/A | N/A | N/A | N/A | N/A | N/A | N/A
| Set auto keystone correction | AUTOKEYSTONE xxx | N/A | OK | N/A | OK | N/A | OK | OK | OK | OK | OK | A/V Mute | 3E | OK | OK | OK | OK | OK |  | 51 | OK(USB Display) | OK(USB Display) | N/A | N/A | N/A | N/A | OK (USB Display)
|  | AUTOKEYSTONE? | N/A | OK | N/A | OK | N/A | OK | OK | OK | OK | OK | Color Mode | 3F | OK | OK | N/A | N/A | OK |  | 52 | OK (USB) | N/A | OK (USB) | OK (USB) | OK (USB) | OK (USB) | OK (USB)
|  | Parameter/Return code |  |  |  | ON/OFF INIT (Setting only) | N/A | ON/OFF INIT (Setting only) | ON/OFF INIT (Setting only) | ON/OFF INIT (Setting only) | ON/OFF INIT (Setting only) | ON/OFF INIT (Setting only) | Aspect | 20 | OK | OK | N/A | N/A | OK |  | 53 | OK (LAN) | N/A | OK (LAN) | OK (LAN) | OK (LAN) | OK (LAN) | OK (LAN)
| Set vertical balance | VBALANCE x1 | N/A | OK | OK | N/A | N/A | N/A | N/A | N/A | N/A | N/A | Volume+ | 56 | OK | OK | OK | OK | OK |  | 54 | N/A | N/A | N/A | N/A | N/A | N/A | N/A
|  | VBALANCE? | N/A | OK | OK | N/A | N/A | N/A | N/A | N/A | N/A | N/A | Volume- | 57 | OK | OK | OK | OK | OK |  | 55 | N/A | N/A | N/A | N/A | N/A | N/A | N/A
|  | Parameter/Return code |  |  |  | N/A | N/A | N/A | N/A | N/A | N/A | N/A | 0(10Key) | 70 | N/A | N/A | OK | OK | N/A |  | 56 | N/A | N/A | OK (Miracast) | OK (Miracast) | OK (Miracast) | OK (Miracast) | N/A
| Set vertical balance | HBALANCE x1 | N/A | OK | OK | N/A | N/A | N/A | N/A | N/A | N/A | N/A | 1(10Key) | 71 | N/A | N/A | OK | OK | N/A |  | 57 | N/A | N/A | N/A | N/A | N/A | N/A | N/A
|  | HBALANCE? | N/A | OK | OK | N/A | N/A | N/A | N/A | N/A | N/A | N/A | 2(10Key) | 72 | N/A | N/A | OK | OK | N/A |  | 58 | N/A | N/A | N/A | N/A | N/A | N/A | N/A
|  | Parameter/Return code |  |  |  | N/A | N/A | N/A | N/A | N/A | N/A | N/A | 3(10Key) | 73 | N/A | N/A | OK | OK | N/A |  | 59 | N/A | N/A | N/A | N/A | N/A | N/A | N/A
| Set/Confirmation Quick Corner | QC x1 x2 x3 x4 x5 x6 x7 x8 | N/A | OK | N/A | OK | OK | OK | OK | OK | OK | OK | 4(10Key) | 74 | N/A | N/A | OK | OK | N/A |  | 5A-5F | N/A | N/A | N/A | N/A | N/A | N/A | N/A
|  | Parameter |  |  |  | x1-x8:0-9999 This command can be set in the following turns. Left-top (x, y) => Right-top (x, y) => Right-bottom (x, y) => Left-bottom (x, y) | x1-x8:0-9999 This command can be set in the following turns. Left-top (x, y) => Right-top (x, y) => Right-bottom (x, y) => Left-bottom (x, y) | x1-x8:0-9999 This command can be set in the following turns. Left-top (x, y) => Right-top (x, y) => Right-bottom (x, y) => Left-bottom (x, y) | x1-x8:0-9999 This command can be set in the following turns. Left-top (x, y) => Right-top (x, y) => Right-bottom (x, y) => Left-bottom (x, y) | x1-x8:0-9999 This command can be set in the following turns. Left-top (x, y) => Right-top (x, y) => Right-bottom (x, y) => Left-bottom (x, y) | x1-x8:0-9999 This command can be set in the following turns. Left-top (x, y) => Right-top (x, y) => Right-bottom (x, y) => Left-bottom (x, y) | x1-x8:0-9999 This command can be set in the following turns. Left-top (x, y) => Right-top (x, y) => Right-bottom (x, y) => Left-bottom (x, y) | 5(10Key) | 75 | N/A | N/A | OK | OK | N/A | Extended Video source | 60 | N/A | N/A | N/A | N/A | N/A | N/A | N/A
|  | QC? | N/A | OK | N/A | OK | OK | OK | OK | OK | OK | OK | 6(10Key) | 76 | N/A | N/A | OK | OK | N/A | (SDI) | 61 | N/A | N/A | N/A | N/A | N/A | N/A | N/A
|  | Return code |  |  |  | 0-9999 The coordinates of 4 points are returned by 4lines. | 0-9999 The coordinates of 4 points are returned by 4lines. | 0-9999 The coordinates of 4 points are returned by 4lines. | 0-9999 The coordinates of 4 points are returned by 4lines. | 0-9999 The coordinates of 4 points are returned by 4lines. | 0-9999 The coordinates of 4 points are returned by 4lines. | 0-9999 The coordinates of 4 points are returned by 4lines. | 7(10Key) | 77 | N/A | N/A | OK | OK | N/A |  | 62 | N/A | N/A | N/A | N/A | N/A | N/A | N/A
| Set/Confirmation Quick Corner (Based on the projecting area) | QCS x1 x2 x3 x4 x5 x6 x7 x8 | N/A | OK | N/A | N/A | N/A | N/A | N/A | N/A | N/A | N/A | 8(10Key) | 78 | N/A | N/A | OK | OK | N/A |  | 63 | N/A | N/A | N/A | N/A | N/A | N/A | N/A
|  | Parameter |  |  |  | N/A | N/A | N/A | N/A | N/A | N/A | N/A | 9(10Key) | 79 | N/A | N/A | OK | OK | N/A |  | 64 | N/A | N/A | N/A | N/A | N/A | N/A | N/A
|  | QCS? | N/A | OK | N/A | N/A | N/A | N/A | N/A | N/A | N/A | N/A | User | 84 | OK | OK | N/A | N/A | OK |  | 65 | N/A | N/A | N/A | N/A | N/A | N/A | N/A
|  | Return code |  |  |  | N/A | N/A | N/A | N/A | N/A | N/A | N/A | Customize | 84 | N/A | N/A | OK | OK | N/A |  | 66-6E | N/A | N/A | N/A | N/A | N/A | N/A | N/A
| Set/Confirmation Quick Corner (Allow Set as out of LCD panel area) | QC x1 x2 x3 x4 x5 x6 x7 x8 | N/A | OK | OK | N/A | N/A | N/A | N/A | N/A | N/A | N/A | Default | 88 | OK | OK | OK | OK | OK |  | 6F | N/A | N/A | N/A | N/A | N/A | N/A | N/A
|  | Parameter |  |  |  | N/A | N/A | N/A | N/A | N/A | N/A | N/A | ID | 8F | OK | OK | OK | OK | OK | DisplayPort | 70 | N/A | N/A | N/A | N/A | N/A | N/A | N/A
|  | QC? | N/A | OK | OK | N/A | N/A | N/A | N/A | N/A | N/A | N/A | Split | A0 | OK | OK | N/A | N/A | OK |  | 71 | N/A | N/A | N/A | N/A | N/A | N/A | N/A
|  | Return code |  |  |  | N/A | N/A | N/A | N/A | N/A | N/A | N/A | Rewind | D4 | N/A | N/A | OK | OK | N/A |  | 72 | N/A | N/A | N/A | N/A | N/A | N/A | N/A
| Set/Confirmation Quick Corner (Based on the projecting area and Allow Set as out of LCD panel area) | QCS x1 x2 x3 x4 x5 x6 x7 x8 | N/A | OK | OK | N/A | N/A | N/A | N/A | N/A | N/A | N/A | Fast Forward | D5 | N/A | N/A | OK | OK | N/A |  | 73 | N/A | N/A | N/A | N/A | N/A | N/A | N/A
|  | Parameter |  |  |  | N/A | N/A | N/A | N/A | N/A | N/A | N/A | Mute | D8 | N/A | N/A | OK | OK | N/A |  | 74 | N/A | N/A | N/A | N/A | N/A | N/A | N/A
|  | QCS? | N/A | OK | OK | N/A | N/A | N/A | N/A | N/A | N/A | N/A | Play/Pause | DB | N/A | N/A | OK | OK | N/A |  | 75 | N/A | N/A | N/A | N/A | N/A | N/A | N/A
|  | Return code |  |  |  | N/A | N/A | N/A | N/A | N/A | N/A | N/A | [8 empty] | 76-7E | N/A | N/A | N/A | N/A | N/A | N/A | N/A
| Set Quick Corner (Vector) | QCV x1 x2 x3 x4 x5 x6 x7 x8 | N/A | OK | OK | OK | OK | OK | OK | OK | OK | OK | [8 empty] | 7F | N/A | N/A | N/A | N/A | N/A | N/A | N/A
|  | Parameter |  |  |  | x1-x8: -99-99 This command can be set in the following turns. Left-top (x, y) => Right-top (x, y) => Right-bottom (x, y) => Left-bottom (x, y) | x1-x8: -99-99 This command can be set in the following turns. Left-top (x, y) => Right-top (x, y) => Right-bottom (x, y) => Left-bottom (x, y) | x1-x8: -99-99 This command can be set in the following turns. Left-top (x, y) => Right-top (x, y) => Right-bottom (x, y) => Left-bottom (x, y) | x1-x8: -99-99 This command can be set in the following turns. Left-top (x, y) => Right-top (x, y) => Right-bottom (x, y) => Left-bottom (x, y) | x1-x8: -99-99 This command can be set in the following turns. Left-top (x, y) => Right-top (x, y) => Right-bottom (x, y) => Left-bottom (x, y) | x1-x8: -99-99 This command can be set in the following turns. Left-top (x, y) => Right-top (x, y) => Right-bottom (x, y) => Left-bottom (x, y) | x1-x8: -99-99 This command can be set in the following turns. Left-top (x, y) => Right-top (x, y) => Right-bottom (x, y) => Left-bottom (x, y) | Return Code | No. | X52/W55/W55+ EX7290/FH08 | E24 | FH54/FH54+/EX9270 FH18/1290 (V200~) | 994F (V200~) | W56S/W56S+ | HDBaseT | 80 | N/A | N/A | N/A | N/A | N/A | N/A | N/A
| Set Quick Corner (Coordinates movement) | QCMV control direction movement | N/A | OK | OK | OK | OK | OK | OK | OK | OK | OK | 0000000000 | 00 | Un pressed | Un pressed | Un pressed | Un pressed | Un pressed |  | 81 | N/A | N/A | N/A | N/A | N/A | N/A | N/A
|  | Parameter |  |  |  | control: Assign Quick Corner control position 01: Left-Top 02: Right-Top 03: Right-bottom 04: Left-bottom INIT: (Setting only) direction: Assign direction 01: move to upper 02: move to lower 03: move to left 04: move to right movement: input the movement value Only "INC" command is available. (Setting only) | control: Assign Quick Corner control position 01: Left-Top 02: Right-Top 03: Right-bottom 04: Left-bottom INIT: (Setting only) direction: Assign direction 01: move to upper 02: move to lower 03: move to left 04. move to right movement: input the movement value Only "INC" command is available. (Setting only) | control: Assign Quick Corner control position 01: Left-Top 02: Right-Top 03: Right-bottom 04: Left-bottom INIT: (Setting only) direction: Assign direction 01: move to upper 02: move to lower 03: move to left 04. move to right movement: input the movement value Only "INC" command is available. (Setting only) | control: Assign Quick Corner control position 01: Left-Top 02: Right-Top 03: Right-bottom 04: Left-bottom INIT: (Setting only) direction: Assign direction 01: move to upper 02: move to lower 03: move to left 04. move to right movement: input the movement value Only "INC" command is available. (Setting only) | control: Assign Quick Corner control position 01: Left-Top 02: Right-Top 03: Right-bottom 04: Left-bottom INIT: (Setting only) direction: Assign direction 01: move to upper 02: move to lower 03: move to left 04. move to right movement: input the movement value Only "INC" command is available. (Setting only) | control: Assign Quick Corner control position 01: Left-Top 02: Right-Top 03: Right-bottom 04: Left-bottom INIT: (Setting only) direction: Assign direction 01: move to upper 02: move to lower 03: move to left 04. move to right movement: input the movement value Only "INC" command is available. (Setting only) | control: Assign Quick Corner control position 01: Left-Top 02: Right-Top 03: Right-bottom 04: Left-bottom INIT: (Setting only) direction: Assign direction 01: move to upper 02: move to lower 03: move to left 04. move to right movement: input the movement value Only "INC" command is available. (Setting only) | 0000000001 | 01 | [6 empty] | 82 | N/A | N/A | N/A | N/A | N/A | N/A | N/A
| Set H-Keystone adjuster | SLIDEKEYSTONE xxx | N/A | OK | N/A | OK | OK | OK | OK | OK | OK | N/A | 0000000002 | 02 | [6 empty] | 83 | N/A | N/A | N/A | N/A | N/A | N/A | N/A
|  | SLIDEKEYSTONE? | N/A | OK | N/A | OK | OK | OK | OK | OK | OK | N/A | 0000000004 | 03 | [6 empty] | 84 | N/A | N/A | N/A | N/A | N/A | N/A | N/A
|  | Parameter/Return code |  |  |  | 00: OFF 01: ON INIT (Setting only) | 00: OFF 01: ON INIT (Setting only) | 00: OFF 01: ON INIT (Setting only) | 00: OFF 01: ON INIT (Setting only) | 00: OFF 01: ON INIT (Setting only) | 00: OFF 01: ON INIT (Setting only) | N/A | 0000000008 | 04 | [6 empty] | 85 | N/A | N/A | N/A | N/A | N/A | N/A | N/A
| Confirmation of correction function Set | CORRECTMET x1 | N/A | OK | OK | OK | OK | OK | OK | OK | OK | OK | 0000000010 | 05 | [6 empty] | 86-8E | N/A | N/A | N/A | N/A | N/A | N/A | N/A
|  | CORRECTMET? | N/A | OK | OK | OK | OK | OK | OK | OK | OK | OK | 0000000020 | 06 | [6 empty] | 8F | N/A | N/A | N/A | N/A | N/A | N/A | N/A
|  | Return code |  |  |  | 01: H/V keystone 02: Quick Corner | 01: H/V keystone 02: Quick Corner | 01: H/V keystone 02: Quick Corner | 01: H/V keystone 02: Quick Corner | 01: H/V keystone 02: Quick Corner | 01: H/V keystone 02: Quick Corner | 01: H/V keystone 02: Quick Corner | 0000000040 | 07 | [5 empty] | Reserved | 90 | N/A | N/A | N/A | N/A | N/A | N/A | N/A
| Set/Confrimation arc correction | ARC top [direction correct] | N/A | OK | OK | N/A | N/A | N/A | N/A | N/A | N/A | N/A | 0000000080 | 08 | Home | Home | Home | Home | Home |  | 91 | N/A | N/A | N/A | N/A | N/A | N/A | N/A
|  | ARC? [top] | N/A | OK | OK | N/A | N/A | N/A | N/A | N/A | N/A | N/A | 0000000100 | 09 | Enter | Enter | Enter | Enter | Enter |  | 92 | N/A | N/A | N/A | N/A | N/A | N/A | N/A
|  | Parameter |  |  |  | N/A | N/A | N/A | N/A | N/A | N/A | N/A | 0000000200 | 10 | Power | Power | Power | Power | Power |  | 93 | N/A | N/A | N/A | N/A | N/A | N/A | N/A
[13 empty] | 0000000400 | 11 | SourceSearch | SourceSearch | SourceSearch | SourceSearch | SourceSearch |  | 94 | N/A | N/A | N/A | N/A | N/A | N/A | N/A
|  | Return code |  |  |  | N/A | N/A | N/A | N/A | N/A | N/A | N/A | 0000000800 | 12 | [6 empty] | 95-9F | N/A | N/A | N/A | N/A | N/A | N/A | N/A
| Set/Confirmation point correction | POINT pt vnum hnum color [figure] POINT pt xy move [figure] POINT INIT [figure] | N/A | OK | OK | N/A | N/A | N/A | N/A | N/A | N/A | N/A | 0000001000 | 13 | [5 empty] | Extended DVI/HDMI | A0 | OK (HDMI2) | N/A | OK (HDMI2) | OK (HDMI2) | OK (HDMI2) | OK (HDMI2) | OK (HDMI2)
|  | POINT? [point] | N/A | OK | OK | N/A | N/A | N/A | N/A | N/A | N/A | N/A | 0000002000 | 14 | [6 empty] | A1 | (Digital-RGB) | N/A | (Digital-RGB) | (Digital-RGB) | (Digital-RGB) | (Digital-RGB) | (Digital-RGB)
|  | Parameter/Return code |  |  |  | N/A | N/A | N/A | N/A | N/A | N/A | N/A | 0000004000 | 15 | [6 empty] | A2 | N/A | N/A | N/A | N/A | N/A | N/A | N/A
[6 empty] | N/A | N/A | N/A | N/A | N/A | N/A | N/A | 0000008000 | 16 | [6 empty] | A3 | (RGB-Video) | N/A | (RGB-Video) | (RGB-Video) | (RGB-Video) | (RGB-Video) | (RGB-Video)
[6 empty] | N/A | N/A | N/A | N/A | N/A | N/A | N/A | 0000010000 | 17 | [6 empty] | A4 | (YCbCr) | N/A | (YCbCr) | (YCbCr) | (YCbCr) | (YCbCr) | (YCbCr)
[6 empty] | N/A | N/A | N/A | N/A | N/A | N/A | N/A | 0000020000 | 18 | [6 empty] | A5 | (YPbPr) | N/A | (YPbPr) | (YPbPr) | (YPbPr) | (YPbPr) | (YPbPr)
|  | Return code |  |  |  | N/A | N/A | N/A | N/A | N/A | N/A | N/A | 0000040000 | 19 | [6 empty] | A6-AE | N/A | N/A | N/A | N/A | N/A | N/A | N/A
| Set/Confirmation interpolation method for point correction | INTRPLFORM | N/A | OK | OK | N/A | N/A | N/A | N/A | N/A | N/A | N/A | 0000080000 | 20 | Menu | Menu | Menu | Menu | Menu |  | AF | N/A | N/A | N/A | N/A | N/A | N/A | N/A
|  | INTRPLFORM? | N/A | OK | OK | N/A | N/A | N/A | N/A | N/A | N/A | N/A | 0000100000 | 21 | [5 empty] | INPUT4 | B0 | N/A | N/A | N/A | N/A | N/A | N/A | N/A
|  | Parameter/Return code |  |  |  | N/A | N/A | N/A | N/A | N/A | N/A | N/A | 0000200000 | 22 | [6 empty] | B1 | N/A | N/A | N/A | N/A | N/A | N/A | N/A
| Set/Confirmation Scale function | SCALE set param SCALE set mode SCALE set coord-x coord-y SCALE set range SCALE set dir move | N/A | OK | OK | N/A | N/A | N/A | N/A | N/A | N/A | N/A | 0000400000 | 23 | [6 empty] | B2 | N/A | N/A | N/A | N/A | N/A | N/A | N/A
|  | Parameter |  |  |  | N/A | N/A | N/A | N/A | N/A | N/A | N/A | 0000800000 | 24 | [6 empty] | B3 | N/A | N/A | N/A | N/A | N/A | N/A | N/A
[6 empty] | N/A | N/A | N/A | N/A | N/A | N/A | N/A | 0001000000 | 25 | Up | Up | Up | Up | Up |  | B4 | N/A | N/A | N/A | N/A | N/A | N/A | N/A
[6 empty] | N/A | N/A | N/A | N/A | N/A | N/A | N/A | 0002000000 | 26 | Down | Down | Down | Down | Down |  | B5 | N/A | N/A | N/A | N/A | N/A | N/A | N/A
[6 empty] | N/A | N/A | N/A | N/A | N/A | N/A | N/A | 0004000000 | 27 | Left | Left | Left | Left | Left |  | B6-BE | N/A | N/A | N/A | N/A | N/A | N/A | N/A
|  | SCALE? set | N/A | OK | OK | N/A | N/A | N/A | N/A | N/A | N/A | N/A | 0008000000 | 28 | Right | Right | Right | Right | Right |  | BF | N/A | N/A | N/A | N/A | N/A | N/A | N/A
|  | Parameter |  |  |  | N/A | N/A | N/A | N/A | N/A | N/A | N/A | 0010000000 | 29 | [5 empty] | INPUT5 | C0 | N/A | N/A | N/A | N/A | N/A | N/A | N/A
|  | Return code |  |  |  | N/A | N/A | N/A | N/A | N/A | N/A | N/A | 0020000000 | 30 | [6 empty] | C1 | N/A | N/A | N/A | N/A | N/A | N/A | N/A
| Vertical Linearity status | HARCSTRETCH set [scalar] | N/A | OK | OK | N/A | N/A | N/A | N/A | N/A | N/A | N/A | 0040000000 | 31 | [6 empty] | C2 | N/A | N/A | N/A | N/A | N/A | N/A | N/A
|  | HARCSTRETCH? | N/A | OK | OK | N/A | N/A | N/A | N/A | N/A | N/A | N/A | 0080000000 | 32 | [6 empty] | C3 | N/A | N/A | N/A | N/A | N/A | N/A | N/A
|  | Parameter/Return code |  |  |  | N/A | N/A | N/A | N/A | N/A | N/A | N/A | 0100000000 | 33 | ESC | ESC | ESC | ESC | ESC |  | C4 | N/A | N/A | N/A | N/A | N/A | N/A | N/A
| Horizontal Linearity status | VARCSTRETCH set [scalar] | N/A | OK | OK | N/A | N/A | N/A | N/A | N/A | N/A | N/A | 0200000000 | 34 | [6 empty] | C5 | N/A | N/A | N/A | N/A | N/A | N/A | N/A
|  | VARCSTRETCH? | N/A | OK | OK | N/A | N/A | N/A | N/A | N/A | N/A | N/A | 0400000000 | 35 | [6 empty] | C6-CE | N/A | N/A | N/A | N/A | N/A | N/A | N/A
|  | Parameter/Return code |  |  |  | N/A | N/A | N/A | N/A | N/A | N/A | N/A | 0800000000 | 36 | [6 empty] | CF | N/A | N/A | N/A | N/A | N/A | N/A | N/A
| Set/Confirmation maintain aspect ratio for curved surface | ARCASPECT | N/A | OK | OK | N/A | N/A | N/A | N/A | N/A | N/A | N/A | 1000000000 | 37 | [5 empty] | Extended HDMI | D0 | N/A | N/A | N/A | N/A | N/A | N/A | N/A
|  | ARCASPECT? | N/A | OK | OK | N/A | N/A | N/A | N/A | N/A | N/A | N/A | 2000000000 | 38 | [6 empty] | D1 | N/A | N/A | N/A | N/A | N/A | N/A | N/A
|  | Parameter/Return code |  |  |  | N/A | N/A | N/A | N/A | N/A | N/A | N/A | 4000000000 | 39 | [6 empty] | D2 | N/A | N/A | N/A | N/A | N/A | N/A | N/A
| Corner Wall status | DIHEDRAL set form DIHEDRAL set position DIHEDRAL set direction collect | N/A | OK | OK | N/A | N/A | N/A | N/A | N/A | N/A | N/A | 8000000000 | 40 | [6 empty] | D3 | N/A | N/A | N/A | N/A | N/A | N/A | N/A
|  | DIHEDRAL? set | N/A | OK | OK | N/A | N/A | N/A | N/A | N/A | N/A | N/A | [8 empty] | D4 | N/A | N/A | N/A | N/A | N/A | N/A | N/A
|  | Parameter/Return code |  |  |  | N/A | N/A | N/A | N/A | N/A | N/A | N/A | [8 empty] | D5 | N/A | N/A | N/A | N/A | N/A | N/A | N/A
[21 empty] | D6-DE | N/A | N/A | N/A | N/A | N/A | N/A | N/A
[21 empty] | DF | N/A | N/A | N/A | N/A | N/A | N/A | N/A
| Corner Wall Linearity status | DIHSTRETCH scalar | N/A | OK | OK | N/A | N/A | N/A | N/A | N/A | N/A | N/A | [7 empty] | AirPlay | E0 | N/A | N/A | AirPlay (other than ECC models) | N/A | AirPlay (other than ECC models) | N/A | N/A
|  | DIHSTRETCH? | N/A | OK | OK | N/A | N/A | N/A | N/A | N/A | N/A | N/A | [8 empty] | E1 | N/A | N/A | N/A | N/A | N/A | N/A | N/A
|  | Parameter/Return code |  |  |  | N/A | N/A | N/A | N/A | N/A | N/A | N/A | [8 empty] | E2 | N/A | N/A | N/A | N/A | N/A | N/A | N/A
| Set Color Uniformity | UNIFORMITY x1 | N/A | OK | OK | N/A | N/A | N/A | N/A | N/A | N/A | N/A | [8 empty] | E3 | N/A | N/A | N/A | N/A | N/A | N/A | N/A
|  | UNIFORMITY? | N/A | OK | OK | N/A | N/A | N/A | N/A | N/A | N/A | N/A | [8 empty] | E4 | N/A | N/A | N/A | N/A | N/A | N/A | N/A
|  | Parameter/Return code |  |  |  | N/A | N/A | N/A | N/A | N/A | N/A | N/A | [8 empty] | E5 | N/A | N/A | N/A | N/A | N/A | N/A | N/A
| Adjustment of Color Uniformity | UNEVENCOLOR place level mode value | N/A | OK | OK | N/A | N/A | N/A | N/A | N/A | N/A | N/A | [8 empty] | E6-EE | N/A | N/A | N/A | N/A | N/A | N/A | N/A
|  | UNEVENCOLOR? place level | N/A | OK | OK | N/A | N/A | N/A | N/A | N/A | N/A | N/A | [8 empty] | EF | N/A | N/A | N/A | N/A | N/A | N/A | N/A
|  | Parameter/Return code |  |  |  | N/A | N/A | N/A | N/A | N/A | N/A | N/A | [7 empty] | Change cyclic | F0 (For all source) | OK | OK | OK | OK | OK | OK | OK
| Call of Geometric Correction memory | POPGC x1 | N/A | OK | OK | N/A | N/A | N/A | N/A | N/A | N/A | N/A | [8 empty] | F1 (PC) | OK USB Display, USB, LAN | Computer1, Computer2, USB Display | OK USB, LAN, AirPlay *1, Miracast *1 other than ECC models | OK USB,LAN,Miracast | OK PC1, PC2, USB, LAN, AirPlay *1, Miracast *1 other than ECC models | OK PC1,PC2,USB,LAN,Miracast | OK PC1, PC2, USB Display, USB, LAN
|  | Parameter |  |  |  | N/A | N/A | N/A | N/A | N/A | N/A | N/A | [8 empty] | F2 (Video) | OK HDMI1, HDMI2 | OK HDMI, Video | OK HDMI1, HDMI2 | OK HDMI1, HDMI2 | OK HDMI1, HDMI2, Video | OK HDMI1, HDMI2, Video | OK HDMI1, HDMI2, Video
| Registration of Geometric correction memory | PUSHGC x1 | N/A | OK | OK | N/A | N/A | N/A | N/A | N/A | N/A | N/A | [8 empty] | F3 | N/A | N/A | N/A | N/A | N/A | N/A | N/A
|  | Parameter |  |  |  | N/A | N/A | N/A | N/A | N/A | N/A | N/A | [8 empty] | F4 | N/A | N/A | N/A | N/A | N/A | N/A | N/A
| Deletion of Geometric Correction memory | ERASEGC x1 | N/A | OK | OK | N/A | N/A | N/A | N/A | N/A | N/A | N/A | [8 empty] | F5-FF | N/A | N/A | N/A | N/A | N/A | N/A | N/A
|  | Parameter |  |  |  | N/A | N/A | N/A | N/A | N/A | N/A | N/A | [7 empty] | SOURCELIST? SOURCELISTA? Return items |  | 30 HDMI1 A0 HDMI2 51 USB Display 52 USB 53 LAN | 10 Computer 30 HDMI 41 Video 51 USB Display 52 USB 53 LAN | 30 HDMI1 A0 HDMI2 52 USB 53 LAN 56 Miracast E0 AirPlay *1 *1 other than ECC models | 30 HDMI1 A0 HDMI2 52 USB 53 LAN 56 Miracast | 30 HDMI1 A0 HDMI2 10 Computer1 20 Computer2 41 Video 52 USB 53 LAN 56 Miracast E0 AirPlay *1 *1 other than ECC models | 30 HDMI1 A0 HDMI2 10 Computer1 20 Computer2 41 Video 52 USB 53 LAN 56 Miracast | 30 HDMI1 A0 HDMI2 10 Computer1 20 Computer2 41 Video 51 USB Display 52 USB 53 LAN
| Change name/Confirming of Geometric Correction memory | NAMEGC x1 x2 | N/A | OK | OK | N/A | N/A | N/A | N/A | N/A | N/A | N/A | [7 empty] | Note: Space " " is replaced to "^".
|  | Parameter |  |  |  | N/A | N/A | N/A | N/A | N/A | N/A | N/A
|  | NAMEGC? x1 | N/A | OK | OK | N/A | N/A | N/A | N/A | N/A | N/A | N/A
|  | Parameter |  |  |  | N/A | N/A | N/A | N/A | N/A | N/A | N/A
|  | Return code |  |  |  | N/A | N/A | N/A | N/A | N/A | N/A | N/A
| Set Aspect ratio | ASPECT xx | N/A | OK | OK | OK | OK | OK | OK | OK | OK | OK
|  | ASPECT? | N/A | OK | OK | OK | OK | OK | OK | OK | OK | OK
|  | Parameter/Return code |  |  |  | <X52> 10: 4:3 20: 16:9 30: Auto INIT (Setting only) | 00: Normal 10: 4:3 20: 16:9 30: Auto INIT (Setting only) | 30: Auto 40: Full 50: Zoom 60: Native INIT (Setting only) | 30: Auto 40: Full 50: Zoom 60: Native INIT (Setting only) | 00: Normal 30: Auto 40: Full 50: Zoom 60: Native INIT (Setting only) | 00: Normal 30: Auto 40: Full 50: Zoom 60: Native INIT (Setting only) | 00: Normal 20: 16:9 30: Auto 40: Full 50: Zoom 60: Native INIT (Setting only)
<W55/W55+/EX7290> 20: 16:9 30: Auto 40: Full 50: Zoom 60: Native INIT (Setting only)
<FH08> 30: Auto 40: Full 50: Zoom 60: Native INIT (Setting only)
[6 empty] | <Auto> x1: mode x2: Parameter of "Auto" =30 | <Auto> x1: mode x2: Parameter of "Auto" =30 | <Auto> x1: mode x2: Parameter of "Auto" =30 | <Auto> x1: mode x2: Parameter of "Auto" =30 | <Auto> x1: mode x2: Parameter of "Auto" =30 | <Auto> x1: mode x2: Parameter of "Auto" =30 | <Auto> x1: mode x2: Parameter of "Auto" =30
| Set/Confirmation zoom size | ZOOMSIZEPOS mode sp | N/A | OK | N/A | N/A | N/A | N/A | N/A | N/A | N/A | N/A
|  | ZOOMSIZEPOS? mode | N/A | OK | N/A | N/A | N/A | N/A | N/A | N/A | N/A | N/A
|  | Parameter/Return code |  |  |  | N/A | N/A | N/A | N/A | N/A | N/A | N/A
| Set/Confirmation Screen type | SCFORMAT mode [position] | N/A | OK | OK | N/A | N/A | N/A | N/A | N/A | N/A | N/A
|  | SCFORMAT? | N/A | OK | OK | N/A | N/A | N/A | N/A | N/A | N/A | N/A
|  | Parameter/Return code |  |  |  | N/A | N/A | N/A | N/A | N/A | N/A | N/A
| Changing Luminance | LUMINANCE xx | N/A | OK | OK | OK | OK | OK | OK | OK | OK | OK
|  | LUMINANCE? | N/A | OK | OK | OK | OK | OK | OK | OK | OK | OK
|  | Parameter/Return code |  |  |  | 00: High 01: Eco INIT (Setting only) | 00: High 01: Eco INIT (Setting only) | 00: High 01: Eco INIT (Setting only) | 00: High 01: Eco INIT (Setting only) | 00: High 01: Eco 02: Medium INIT (Setting only) | 00: High 01: Eco 02: Medium INIT (Setting only) | 00: High 01: Eco 02: Medium INIT (Setting only)
| Luminance Level Set | LUMLEVEL level | N/A | OK | OK | N/A | N/A | N/A | N/A | N/A | N/A | N/A
|  | LUMLEVEL? | N/A | OK | OK | N/A | N/A | N/A | N/A | N/A | N/A | N/A
|  | Parameter/Return code |  |  |  | N/A | N/A | N/A | N/A | N/A | N/A | N/A
| Set/Confirmation Constant Brightness | LUMCONST x1 | N/A | OK | OK | N/A | N/A | N/A | N/A | N/A | N/A | N/A
|  | LUMCONST? | N/A | OK | OK | N/A | N/A | N/A | N/A | N/A | N/A | N/A
|  | Parameter/Return code |  |  |  | N/A | N/A | N/A | N/A | N/A | N/A | N/A
| Set/Confirmation Constant Brightness | LUMCONST x1 [x2] | N/A | OK | N/A | N/A | N/A | N/A | N/A | N/A | N/A | N/A
|  | LUMCONST? | N/A | OK | N/A | N/A | N/A | N/A | N/A | N/A | N/A | N/A
|  | Parameter/Return code |  |  |  | N/A | N/A | N/A | N/A | N/A | N/A | N/A
| Set/Confirmation Luminance Level | DIMMING x1 (100[%]-[x1][%]) | N/A | OK | OK | N/A | N/A | N/A | N/A | N/A | N/A | N/A
|  | DIMMING? | N/A | OK | OK | N/A | N/A | N/A | N/A | N/A | N/A | N/A
|  | Parameter/Return code |  |  |  | N/A | N/A | N/A | N/A | N/A | N/A | N/A
| Set/Confirmation digital picture shift | IMGSHIFT x y | N/A | OK | N/A | N/A | N/A | N/A | N/A | N/A | N/A | OK
|  | IMGSHIFT? | N/A | OK | N/A | N/A | N/A | N/A | N/A | N/A | N/A | OK
|  | Parameter/Return code |  |  |  | N/A | N/A | N/A | N/A | N/A | N/A | x: Shift position (X) -2～2 y：Shift position (Y) -2～2
| Set Tele/Wide value | ZOOM xxx | OK | OK | OK | OK | OK | OK | OK | OK | OK | OK
|  | ZOOM? | OK | OK | OK | OK | OK | OK | OK | OK | OK | OK
|  | Parameter/Return code |  |  |  | E-Zoom (Zoom in/Zoom out) 0-255 INIT/INC/DEC (Setting only) | E-Zoom (Zoom in/Zoom out) 0-255 INIT/INC/DEC (Setting only) | E-Zoom (Zoom in/Zoom out) 0-255 INIT/INC/DEC (Setting only) | E-Zoom (Zoom in/Zoom out) 0-255 INIT/INC/DEC (Setting only) | E-Zoom (Zoom in/Zoom out) 0-255 INIT/INC/DEC (Setting only) | E-Zoom (Zoom in/Zoom out) 0-255 INIT/INC/DEC (Setting only) | Digital Zoom 0-255 INIT/INC/DEC (Setting only)
| Set focus value | FOCUS xxx | OK | OK | OK | N/A | N/A | N/A | N/A | N/A | N/A | N/A
|  | FOCUS? | OK | OK | OK | N/A | N/A | N/A | N/A | N/A | N/A | N/A
|  | Parameter/Return code |  |  |  | N/A | N/A | N/A | N/A | N/A | N/A | N/A
| Set vertical lens shift value | LENS x1 [x2] | OK | OK | OK | N/A | N/A | N/A | N/A | N/A | N/A | N/A
|  | Parameter |  |  |  | N/A | N/A | N/A | N/A | N/A | N/A | N/A
|  | LENS? | OK | OK | OK | N/A | N/A | N/A | N/A | N/A | N/A | N/A
|  | Return code |  |  |  | N/A | N/A | N/A | N/A | N/A | N/A | N/A
| Set horizontal lens shift value | HLENS x1 [x2] | OK | OK | OK | N/A | N/A | N/A | N/A | N/A | N/A | N/A
|  | Parameter |  |  |  | N/A | N/A | N/A | N/A | N/A | N/A | N/A
|  | HLENS? | OK | OK | OK | N/A | N/A | N/A | N/A | N/A | N/A | N/A
|  | Return code |  |  |  | N/A | N/A | N/A | N/A | N/A | N/A | N/A
| Set/Confirmation Distortion | DISTORTION x1 | OK | OK | OK | N/A | N/A | N/A | N/A | N/A | N/A | N/A
|  | Parameter |  |  |  | N/A | N/A | N/A | N/A | N/A | N/A | N/A
|  | DISTORTION? | OK | OK | OK | N/A | N/A | N/A | N/A | N/A | N/A | N/A
|  | Return code |  |  |  | N/A | N/A | N/A | N/A | N/A | N/A | N/A
| Lens adjustment mode | LENSADJMODE | OK | OK | N/A | N/A | N/A | N/A | N/A | N/A | N/A | N/A
|  | LENSADJMODE? | OK | OK | N/A | N/A | N/A | N/A | N/A | N/A | N/A | N/A
|  | Parameter/Return code |  |  |  | N/A | N/A | N/A | N/A | N/A | N/A | N/A
| Lens calibration | LENSCALB | OK | OK | OK | N/A | N/A | N/A | N/A | N/A | N/A | N/A
| Confirmation lens calibration history | LENSCALBHIST? | N/A | OK | OK | N/A | N/A | N/A | N/A | N/A | N/A | N/A
|  | Parameter/Return code |  |  |  | N/A | N/A | N/A | N/A | N/A | N/A | N/A
| Set Overscan ratio | OVSCAN xx | N/A | OK | OK | N/A | OK | N/A | N/A | N/A | N/A | N/A
|  | OVSCAN? | N/A | OK | OK | N/A | OK | N/A | N/A | N/A | N/A | N/A
|  | Parameter/Return code |  |  |  | N/A | 00:Off 02:4% 04:8% A0:Auto INIT (Setting only) | N/A | N/A | N/A | N/A | N/A
| Set/Confirmation PJ installation | AUTOINSTL x1 | N/A | OK | N/A | N/A | N/A | N/A | N/A | N/A | N/A | N/A
|  | AUTOINSTL? | N/A | OK | N/A | N/A | N/A | N/A | N/A | N/A | N/A | N/A
|  | Parameter/Return code |  |  |  | N/A | N/A | N/A | N/A | N/A | N/A | N/A
| Set/Confirmation motion sensor | MOTIONSENSOR x1 | N/A | N/A | N/A | N/A | N/A | N/A | N/A | N/A | N/A | N/A
|  | MOTIONSENSOR? | N/A | N/A | N/A | N/A | N/A | N/A | N/A | N/A | N/A | N/A
|  | Parameter/Return code |  |  |  | N/A | N/A | N/A | N/A | N/A | N/A | N/A
| Set/Confirmation Energy Saving Mode | ENGYMODE x1 | N/A | OK | OK | N/A | N/A | N/A | N/A | N/A | N/A | N/A
|  | ENGYMODE? | N/A | OK | OK | N/A | N/A | N/A | N/A | N/A | N/A | N/A
|  | Parameter/Return code |  |  |  | N/A | N/A | N/A | N/A | N/A | N/A | N/A
Changing Source/Input resolution setting | Selecting/Confirmation input source | SOURCE xx * Refer to the "Source code" | N/A | OK | OK | OK | OK | OK | OK | OK | OK | OK
|  | SOURCE? * Refer to the "Source code" | N/A | OK | OK | OK | OK | OK | OK | OK | OK | OK
| Set/Confirmation resolution | RESOL x1 | N/A | OK | N/A | N/A | OK | N/A | N/A | OK | OK | OK
|  | RESOL? | N/A | OK | N/A | N/A | OK | N/A | N/A | OK | OK | OK
|  | Parameter/Return code |  |  |  | N/A | 00:Auto F0:Wide F1:Normal INIT (Setting only) | N/A | N/A | 00: Auto F0: Wide F1: Normal INIT (Setting only) | 00: Auto F0: Wide F1: Normal INIT (Setting only) | 00: Auto F0: Wide F1: Normal INIT (Setting only)
| Auto source search | AUTOSEARCH x1 | N/A | OK | OK | OK | OK | OK | OK | OK | OK | OK
|  | AUTOSEARCH? | N/A | OK | OK | OK | OK | OK | OK | OK | OK | OK
|  | Parameter/Return code |  |  |  | 00:Off 01:ON | 00:Off 01:ON | 00:Off 01:ON | 00:Off 01:ON | 00:Off 01:ON | 00:Off 01:ON | 00:Off 01:ON
| Set/Confirmation enable source Set | ENSRC x1 x2 | N/A | OK | N/A | N/A | N/A | N/A | N/A | N/A | N/A | N/A
|  | Parameter/Return code |  |  |  | N/A | N/A | N/A | N/A | N/A | N/A | N/A
|  | ENSRC? x1 | N/A | OK | N/A | N/A | N/A | N/A | N/A | N/A | N/A | N/A
|  | Parameter/Return code |  |  |  | N/A | N/A | N/A | N/A | N/A | N/A | N/A
| Set/Confirmation Backup source | BACKUPSOURCE x1 [x2] | N/A | OK | OK | N/A | N/A | N/A | N/A | N/A | N/A | N/A
|  | Parameter |  |  |  | N/A | N/A | N/A | N/A | N/A | N/A | N/A
|  | BACKUPSOURCE? | N/A | OK | OK | N/A | N/A | N/A | N/A | N/A | N/A | N/A
|  | Return code |  |  |  | N/A | N/A | N/A | N/A | N/A | N/A | N/A
Image setting | Set/Confirmation brightness value | BRIGHT xxx | N/A | OK | OK | OK | OK | OK | OK | OK | OK | OK
|  | BRIGHT? | N/A | OK | OK | OK | OK | OK | OK | OK | OK | OK
|  | Parameter/Return code |  |  |  | 0-255 INIT/INC/DEC (Setting only) | 0-255 INIT/INC/DEC (Setting only) | 0-255 INIT/INC/DEC (Setting only) | 0-255 INIT/INC/DEC (Setting only) | 0-255 INIT/INC/DEC (Setting only) | 0-255 INIT/INC/DEC (Setting only) | 0-255 INIT/INC/DEC (Setting only)
| Set/Confirmation contrast value | CONTRAST xxx | N/A | OK | OK | OK | OK | OK | OK | OK | OK | OK
|  | CONTRAST? | N/A | OK | OK | OK | OK | OK | OK | OK | OK | OK
|  | Parameter/Return code |  |  |  | 0-255 INIT/INC/DEC (Setting only) | 0-255 INIT/INC/DEC (Setting only) | 0-255 INIT/INC/DEC (Setting only) | 0-255 INIT/INC/DEC (Setting only) | 0-255 INIT/INC/DEC (Setting only) | 0-255 INIT/INC/DEC (Setting only) | 0-255 INIT/INC/DEC (Setting only)
| Set/Confirmation density value | DENSITY xxx | N/A | OK | OK | OK | OK | OK | OK | OK | OK | OK
|  | DENSITY? | N/A | OK | OK | OK | OK | OK | OK | OK | OK | OK
|  | Parameter/Return code |  |  |  | 0-255 INIT/INC/DEC (Setting only) | 0-255 INIT/INC/DEC (Setting only) | 0-255 INIT/INC/DEC (Setting only) | 0-255 INIT/INC/DEC (Setting only) | 0-255 INIT/INC/DEC (Setting only) | 0-255 INIT/INC/DEC (Setting only) | 0-255 INIT/INC/DEC (Setting only)
| Set/Confirmation tint value | TINT xxx | N/A | OK | OK | OK | OK | OK | OK | OK | OK | OK
|  | TINT? | N/A | OK | OK | OK | OK | OK | OK | OK | OK | OK
|  | Parameter/Return code |  |  |  | 0-255 INIT/INC/DEC (Setting only) | 0-255 INIT/INC/DEC (Setting only) | 0-255 INIT/INC/DEC (Setting only) | 0-255 INIT/INC/DEC (Setting only) | 0-255 INIT/INC/DEC (Setting only) | 0-255 INIT/INC/DEC (Setting only) | 0-255 INIT/INC/DEC (Setting only)
| Set/Confirmation sharpness value | SHARP x1 | N/A | OK | N/A | OK | OK | OK | OK | OK | OK | OK
|  | SHARP x1 x2 | N/A | OK | OK | N/A | N/A | N/A | N/A | N/A | N/A | N/A
|  | Parameter |  |  |  | x1: Adjustment Value 0-255 INC/DEC/INIT | x1: Adjustment Value 0-255 INC/DEC/INIT | x1: Adjustment Value 0-255 INC/DEC/INIT | x1: Adjustment Value 0-255 INC/DEC/INIT | x1: Adjustment Value 0-255 INC/DEC/INIT | x1: Adjustment Value 0-255 INC/DEC/INIT | x1: Adjustment Value 0-255 INC/DEC/INIT
|  | SHARP? | N/A | OK | N/A | OK | OK | OK | OK | OK | OK | OK
|  | SHARP? x1 | N/A | OK | OK | N/A | N/A | N/A | N/A | N/A | N/A | N/A
|  | Parameter |  |  |  | N/A | N/A | N/A | N/A | N/A | N/A | N/A
|  | Return code |  |  |  | 0-255 | 0-255 | 0-255 | 0-255 | 0-255 | 0-255 | 0-255
| Set/Confirmation Red/Blue/Green color value | RED xxx | N/A | OK | N/A | N/A | N/A | N/A | N/A | N/A | N/A | N/A
|  | RED? | N/A | OK | N/A | N/A | N/A | N/A | N/A | N/A | N/A | N/A
|  | Parameter/Return code |  |  |  | N/A | N/A | N/A | N/A | N/A | N/A | N/A
|  | GREEN xxx | N/A | OK | N/A | N/A | N/A | N/A | N/A | N/A | N/A | N/A
|  | GREEN? | N/A | OK | N/A | N/A | N/A | N/A | N/A | N/A | N/A | N/A
|  | Parameter/Return code |  |  |  | N/A | N/A | N/A | N/A | N/A | N/A | N/A
|  | BLUE xxx | N/A | OK | N/A | N/A | N/A | N/A | N/A | N/A | N/A | N/A
|  | BLUE? | N/A | OK | N/A | N/A | N/A | N/A | N/A | N/A | N/A | N/A
|  | Parameter/Return code |  |  |  | N/A | N/A | N/A | N/A | N/A | N/A | N/A
| Set/Confirmation color temperature value | CTEMP xxx | N/A | OK | OK | OK | OK | OK | OK | OK | OK | OK
|  | CTEMP? | N/A | OK | OK | OK | OK | OK | OK | OK | OK | OK
|  | Parameter/Return code |  |  |  | Absolute color temperature 0-255 INIT/INC/DEC (Setting only) | Absolute color temperature 0-255 INIT/INC/DEC (Setting only) | Absolute color temperature 0-255 INIT/INC/DEC (Setting only) | Absolute color temperature 0-255 INIT/INC/DEC (Setting only) | Absolute color temperature 0-255 INIT/INC/DEC (Setting only) | Absolute color temperature 0-255 INIT/INC/DEC (Setting only) | Absolute color temperature 0-255 INIT/INC/DEC (Setting only)
| Set/Confirmation flesh tone value | FCOLOR xxx | N/A | OK | OK | N/A | N/A | N/A | N/A | N/A | N/A | N/A
|  | FCOLOR? | N/A | OK | OK | N/A | N/A | N/A | N/A | N/A | N/A | N/A
|  | Parameter/Return code |  |  |  | N/A | N/A | N/A | N/A | N/A | N/A | N/A
| Set/Confirmation color mode | CMODE xx | N/A | OK | OK | OK | OK | OK | OK | OK | OK | OK
|  | CMODE? | N/A | OK | OK | OK | OK | OK | OK | OK | OK | OK
|  | Parameter/Return code |  |  |  | 01:sRGB 04:Presentation 06: Dynamic 11: Blackboard 15: Cinema INIT (Setting only) | 01:sRGB 04:Presentation 06: Dynamic 11: Blackboard 15: Cinema INIT (Setting only) | 01:sRGB 04:Presentation 06: Dynamic 11: Blackboard 15: Cinema INIT (Setting only) | 01:sRGB 04:Presentation 06: Dynamic 11: Blackboard 15: Cinema INIT (Setting only) | 01:sRGB 04:Presentation 06: Dynamic 11: Blackboard 15: Cinema INIT (Setting only) | 01:sRGB 04:Presentation 06: Dynamic 11: Blackboard 15: Cinema INIT (Setting only) | 01:sRGB 04:Presentation 06: Dynamic 11: Blackboard 15: Cinema INIT (Setting only)
| Set/Confirmation horizontal position | HPOS xxx | N/A | OK | N/A | N/A | OK | N/A | N/A | OK | OK | OK
|  | HPOS? | N/A | OK | N/A | N/A | OK | N/A | N/A | OK | OK | OK
|  | Parameter/Return code |  |  |  | N/A | 0-255 INIT/INC/DEC (Setting only) | N/A | N/A | 0-255 INIT/INC/DEC (Setting only) | 0-255 INIT/INC/DEC (Setting only) | 0-255 INIT/INC/DEC (Setting only)
| Set/Confirmation vertical position | VPOS xxx | N/A | OK | N/A | N/A | OK | N/A | N/A | OK | OK | OK
|  | VPOS? | N/A | OK | N/A | N/A | OK | N/A | N/A | OK | OK | OK
|  | Parameter/Return code |  |  |  | N/A | 0-255 INIT/INC/DEC (Setting only) | N/A | N/A | 0-255 INIT/INC/DEC (Setting only) | 0-255 INIT/INC/DEC (Setting only) | 0-255 INIT/INC/DEC (Setting only)
| Set/Confirmation tracking | TRACKING xxx | N/A | OK | N/A | N/A | OK | N/A | N/A | OK | OK | OK
|  | TRACKING? | N/A | OK | N/A | N/A | OK | N/A | N/A | OK | OK | OK
|  | Parameter/Return code |  |  |  | N/A | 0-255 INIT/INC/DEC (Setting only) | N/A | N/A | 0-255 INIT/INC/DEC (Setting only) | 0-255 INIT/INC/DEC (Setting only) | 0-255 INIT/INC/DEC (Setting only)
| Set/Confirmation sync value | SYNC xxx | N/A | OK | N/A | N/A | OK | N/A | N/A | OK | OK | OK
|  | SYNC? | N/A | OK | N/A | N/A | OK | N/A | N/A | OK | OK | OK
|  | Parameter/Return code |  |  |  | N/A | 0-255 INIT/INC/DEC (Setting only) | N/A | N/A | 0-255 INIT/INC/DEC (Setting only) | 0-255 INIT/INC/DEC (Setting only) | 0-255 INIT/INC/DEC (Setting only)
| Set/Confirmation noise reduction adjustment | NRS xx | N/A | OK | OK | OK | OK | OK | OK | OK | OK | OK
|  | Parameter |  |  |  | 0-255 INIT/INC/DEC | 0-255 INIT/INC/DEC | 0-255 INIT/INC/DEC | 0-255 INIT/INC/DEC | 0-255 INIT/INC/DEC | 0-255 INIT/INC/DEC | 0-255 INIT/INC/DEC
|  | NRS? | N/A | OK | OK | OK | OK | OK | OK | OK | OK | OK
|  | Parameter/Return code |  |  |  | 0-255 | 0-255 | 0-255 | 0-255 | 0-255 | 0-255 | 0-255
| MPEG smoothing | MPEGNRS x1 | N/A | OK | OK | N/A | N/A | N/A | N/A | N/A | N/A | N/A
|  | MPEGNRS? | N/A | OK | N/A | N/A | N/A | N/A | N/A | N/A | N/A | N/A
|  | Parameter/Return code |  |  |  | N/A | N/A | N/A | N/A | N/A | N/A | N/A
| Set/Confirmation mosquito noise reduction adjustment | MNRS xx | N/A | OK | N/A | N/A | N/A | N/A | N/A | N/A | N/A | N/A
|  | MNRS? | N/A | OK | N/A | N/A | N/A | N/A | N/A | N/A | N/A | N/A
|  | Parameter/Return code |  |  |  | N/A | N/A | N/A | N/A | N/A | N/A | N/A
| Set/Confirmation block noise reduction adjustment | BNRS xx | N/A | OK | N/A | N/A | N/A | N/A | N/A | N/A | N/A | N/A
|  | BNRS? | N/A | OK | N/A | N/A | N/A | N/A | N/A | N/A | N/A | N/A
|  | Parameter/Return code |  |  |  | N/A | N/A | N/A | N/A | N/A | N/A | N/A
| Set/Confirmation offset value (Red/Blue/Green) | OFFSETR xxx | N/A | OK | OK | OK | OK | OK | OK | OK | OK | OK
|  | OFFSETR? | N/A | OK | OK | OK | OK | OK | OK | OK | OK | OK
|  | Parameter/Return code |  |  |  | 0-255 INIT/INC/DEC (Setting only) | 0-255 INIT/INC/DEC (Setting only) | 0-255 INIT/INC/DEC (Setting only) | 0-255 INIT/INC/DEC (Setting only) | 0-255 INIT/INC/DEC (Setting only) | 0-255 INIT/INC/DEC (Setting only) | 0-255 INIT/INC/DEC (Setting only)
|  | OFFSETG xxx | N/A | OK | OK | OK | OK | OK | OK | OK | OK | OK
|  | OFFSETG? | N/A | OK | OK | OK | OK | OK | OK | OK | OK | OK
|  | Parameter/Return code |  |  |  | 0-255 INIT/INC/DEC (Setting only) | 0-255 INIT/INC/DEC (Setting only) | 0-255 INIT/INC/DEC (Setting only) | 0-255 INIT/INC/DEC (Setting only) | 0-255 INIT/INC/DEC (Setting only) | 0-255 INIT/INC/DEC (Setting only) | 0-255 INIT/INC/DEC (Setting only)
|  | OFFSETB xxx | N/A | OK | OK | OK | OK | OK | OK | OK | OK | OK
|  | OFFSETB? | N/A | OK | OK | OK | OK | OK | OK | OK | OK | OK
|  | Parameter/Return code |  |  |  | 0-255 INIT/INC/DEC (Setting only) | 0-255 INIT/INC/DEC (Setting only) | 0-255 INIT/INC/DEC (Setting only) | 0-255 INIT/INC/DEC (Setting only) | 0-255 INIT/INC/DEC (Setting only) | 0-255 INIT/INC/DEC (Setting only) | 0-255 INIT/INC/DEC (Setting only)
| Set/Confirmation gain value (Red/Blue/Green) | GAINR xxx | N/A | OK | OK | OK | OK | OK | OK | OK | OK | OK
|  | GAINR? | N/A | OK | OK | OK | OK | OK | OK | OK | OK | OK
|  | Parameter/Return code |  |  |  | 0-255 INIT/INC/DEC (Setting only) | 0-255 INIT/INC/DEC (Setting only) | 0-255 INIT/INC/DEC (Setting only) | 0-255 INIT/INC/DEC (Setting only) | 0-255 INIT/INC/DEC (Setting only) | 0-255 INIT/INC/DEC (Setting only) | 0-255 INIT/INC/DEC (Setting only)
|  | GAING xxx | N/A | OK | OK | OK | OK | OK | OK | OK | OK | OK
|  | GAING? | N/A | OK | OK | OK | OK | OK | OK | OK | OK | OK
|  | Parameter/Return code |  |  |  | 0-255 INIT/INC/DEC (Setting only) | 0-255 INIT/INC/DEC (Setting only) | 0-255 INIT/INC/DEC (Setting only) | 0-255 INIT/INC/DEC (Setting only) | 0-255 INIT/INC/DEC (Setting only) | 0-255 INIT/INC/DEC (Setting only) | 0-255 INIT/INC/DEC (Setting only)
|  | GAINB xxx | N/A | OK | OK | OK | OK | OK | OK | OK | OK | OK
|  | GAINB? | N/A | OK | OK | OK | OK | OK | OK | OK | OK | OK
|  | Parameter/Return code |  |  |  | 0-255 INIT/INC/DEC (Setting only) | 0-255 INIT/INC/DEC (Setting only) | 0-255 INIT/INC/DEC (Setting only) | 0-255 INIT/INC/DEC (Setting only) | 0-255 INIT/INC/DEC (Setting only) | 0-255 INIT/INC/DEC (Setting only) | 0-255 INIT/INC/DEC (Setting only)
| Set/Confirmation gamma value | GAMMA xx | N/A | OK | OK | N/A | N/A | N/A | N/A | N/A | N/A | N/A
|  | GAMMA? | N/A | OK | OK | N/A | N/A | N/A | N/A | N/A | N/A | N/A
|  | Parameter/Return code |  |  |  | N/A | N/A | N/A | N/A | N/A | N/A | N/A
| Set/Confirmation gamma step value | GAMMALV x1 x2 | N/A | OK | OK | N/A | N/A | N/A | N/A | N/A | N/A | N/A
|  | Parameter |  |  |  | N/A | N/A | N/A | N/A | N/A | N/A | N/A
|  | GAMMALV? xx | N/A | OK | OK | N/A | N/A | N/A | N/A | N/A | N/A | N/A
|  | Parameter |  |  |  | N/A | N/A | N/A | N/A | N/A | N/A | N/A
|  | Return code |  |  |  | N/A | N/A | N/A | N/A | N/A | N/A | N/A
| Set/Confirmation RGBCMY Set value | AXESADJ x1 x2 x3 x4 | N/A | OK | OK | N/A | N/A | N/A | N/A | N/A | N/A | N/A
|  | Parameter |  |  |  | N/A | N/A | N/A | N/A | N/A | N/A | N/A
|  | AXESADJ? | N/A | OK | OK | N/A | N/A | N/A | N/A | N/A | N/A | N/A
|  | Return code |  |  |  | N/A | N/A | N/A | N/A | N/A | N/A | N/A
| Set/Confirmation multi screen Set value | MULSCR x1 x2 x3 | N/A | OK | OK | N/A | N/A | N/A | N/A | N/A | N/A | N/A
|  | Parameter |  |  |  | N/A | N/A | N/A | N/A | N/A | N/A | N/A
|  | MULSCR? xx | N/A | OK | OK | N/A | N/A | N/A | N/A | N/A | N/A | N/A
|  | Parameter |  |  |  | N/A | N/A | N/A | N/A | N/A | N/A | N/A
|  | Return code |  |  |  | N/A | N/A | N/A | N/A | N/A | N/A | N/A
| Set/Confirmation multi screen operation | MULTI x1 | N/A | OK | N/A | N/A | N/A | N/A | N/A | N/A | N/A | N/A
|  | MULTI? | N/A | OK | N/A | N/A | N/A | N/A | N/A | N/A | N/A | N/A
|  | Parameter/Return code |  |  |  | N/A | N/A | N/A | N/A | N/A | N/A | N/A
| Call of memory | POPMEM x1 x2 | N/A | OK | OK | N/A | N/A | N/A | N/A | N/A | N/A | N/A
|  | Parameter |  |  |  | N/A | N/A | N/A | N/A | N/A | N/A | N/A
| Registration of memory | PUSHMEM x1 x2 | N/A | OK | OK | N/A | N/A | N/A | N/A | N/A | N/A | N/A
|  | Parameter |  |  |  | N/A | N/A | N/A | N/A | N/A | N/A | N/A
| Deletion of memory | ERASEMEM x1 x2 | N/A | OK | OK | N/A | N/A | N/A | N/A | N/A | N/A | N/A
|  | Parameter |  |  |  | N/A | N/A | N/A | N/A | N/A | N/A | N/A
| Confirmation of the color | CSEL? | N/A | OK | OK | OK | OK | OK | OK | OK | OK | OK
|  | Return code |  |  |  | 07: RGB/RGBCMY | 07: RGB/RGBCMY | 07: RGB/RGBCMY | 07: RGB/RGBCMY | 07: RGB/RGBCMY | 07: RGB/RGBCMY | 07: RGB/RGBCMY
| Set/Confirmation color gamut value | CGAMUT xx | N/A | OK | N/A | N/A | N/A | N/A | N/A | N/A | N/A | N/A
|  | CGAMUT? | N/A | OK | N/A | N/A | N/A | N/A | N/A | N/A | N/A | N/A
|  | Parameter/Return code |  |  |  | N/A | N/A | N/A | N/A | N/A | N/A | N/A
| Set/Confirmation contrast enhancement value | ACE xx | N/A | OK | N/A | N/A | N/A | N/A | N/A | N/A | N/A | N/A
|  | ACE? | N/A | OK | N/A | N/A | N/A | N/A | N/A | N/A | N/A | N/A
|  | Parameter/Return code |  |  |  | N/A | N/A | N/A | N/A | N/A | N/A | N/A
| Set/Confirmation 4K Enhancement | 4KENHANCE xx | N/A | OK | OK | N/A | N/A | N/A | N/A | N/A | N/A | N/A
|  | 4KENHANCE? | N/A | OK | OK | N/A | N/A | N/A | N/A | N/A | N/A | N/A
|  | Parameter/Return code |  |  |  | N/A | N/A | N/A | N/A | N/A | N/A | N/A
| Set/Confirmation | IMGPRESET x1 | N/A | OK | OK | N/A | N/A | N/A | N/A | N/A | N/A | N/A
|  | IMGPRESET? | N/A | OK | OK | N/A | N/A | N/A | N/A | N/A | N/A | N/A
|  | Parameter/Return code |  |  |  | N/A | N/A | N/A | N/A | N/A | N/A | N/A
| Set/Confirmation Super resolution Set | SUPERRES x1 | N/A | OK | N/A | N/A | N/A | N/A | N/A | N/A | N/A | N/A
|  | SUPERRES? | N/A | OK | N/A | N/A | N/A | N/A | N/A | N/A | N/A | N/A
|  | Parameter/Return code |  |  |  | N/A | N/A | N/A | N/A | N/A | N/A | N/A
| High Resolution: Fine line adjustment | SHRF x1 | N/A | OK | OK | N/A | N/A | N/A | N/A | N/A | N/A | N/A
|  | SHRF? | N/A | OK | OK | N/A | N/A | N/A | N/A | N/A | N/A | N/A
|  | Parameter/Return code |  |  |  | N/A | N/A | N/A | N/A | N/A | N/A | N/A
| High Resolution: Soft focus detail | SHRS x1 | N/A | OK | OK | N/A | N/A | N/A | N/A | N/A | N/A | N/A
|  | SHRS? | N/A | OK | OK | N/A | N/A | N/A | N/A | N/A | N/A | N/A
|  | Parameter/Return code |  |  |  | N/A | N/A | N/A | N/A | N/A | N/A | N/A
| Super Resolution: Simultaneous set/confirmation of Fine line adjustment and Soft focus detail | SHR x1 | N/A | OK | N/A | N/A | N/A | N/A | N/A | N/A | N/A | N/A
|  | SHR? | N/A | OK | N/A | N/A | N/A | N/A | N/A | N/A | N/A | N/A
|  | Parameter/Return code |  |  |  | N/A | N/A | N/A | N/A | N/A | N/A | N/A
| Range Set of Detail enhancement | DERANGE x1 | N/A | OK | OK | N/A | N/A | N/A | N/A | N/A | N/A | N/A
|  | Parameter/Return code |  |  |  | N/A | N/A | N/A | N/A | N/A | N/A | N/A
|  | DERANGE? | N/A | OK | OK | N/A | N/A | N/A | N/A | N/A | N/A | N/A
|  | Parameter/Return code |  |  |  | N/A | N/A | N/A | N/A | N/A | N/A | N/A
| Strength Set of Detail enhancement | DESTRENGTH x1 | N/A | OK | OK | N/A | N/A | N/A | N/A | N/A | N/A | N/A
|  | Parameter/Return code |  |  |  | N/A | N/A | N/A | N/A | N/A | N/A | N/A
|  | DESTRENGTH x1 | N/A | OK | OK | N/A | N/A | N/A | N/A | N/A | N/A | N/A
|  | Parameter/Return code |  |  |  | N/A | N/A | N/A | N/A | N/A | N/A | N/A
| Set/Confirmation pull down Set (2-2/4-4 pull down) | PULLDOWN x1 | N/A | OK | N/A | N/A | N/A | N/A | N/A | N/A | N/A | N/A
|  | PULLDOWN? | N/A | OK | N/A | N/A | N/A | N/A | N/A | N/A | N/A | N/A
|  | Parameter/Return code |  |  |  | N/A | N/A | N/A | N/A | N/A | N/A | N/A
| Set/Confirmation frame interpolation Set | MCFI xx | N/A | OK | OK | N/A | N/A | N/A | N/A | N/A | N/A | N/A
|  | MCFI? | N/A | OK | OK | N/A | N/A | N/A | N/A | N/A | N/A | N/A
|  | Parameter/Return code |  |  |  | N/A | N/A | N/A | N/A | N/A | N/A | N/A
| Set/Confirmation HDR Color space | CLRSPACE x1 | N/A | OK | OK | N/A | N/A | N/A | N/A | N/A | N/A | N/A
|  | CLRSPACE? | N/A | OK | OK | N/A | N/A | N/A | N/A | N/A | N/A | N/A
|  | Parameter/Return code |  |  |  | N/A | N/A | N/A | N/A | N/A | N/A | N/A
| Set/Confirmation HDR Dynamic range | DYNRANGE x1 | N/A | OK | OK | N/A | N/A | N/A | N/A | N/A | N/A | N/A
|  | DYNRANGE? | N/A | OK | OK | N/A | N/A | N/A | N/A | N/A | N/A | N/A
|  | Parameter/Return code |  |  |  | N/A | N/A | N/A | N/A | N/A | N/A | N/A
| Set/Confirmation HDR PQ Set | HDRPQ x1 | N/A | OK | OK | N/A | N/A | N/A | N/A | N/A | N/A | N/A
|  | HDRPQ? | N/A | OK | OK | N/A | N/A | N/A | N/A | N/A | N/A | N/A
|  | Parameter/Return code |  |  |  | N/A | N/A | N/A | N/A | N/A | N/A | N/A
| Set/Confirmation HDR HLG Set | HDRHLG x1 | N/A | OK | OK | N/A | N/A | N/A | N/A | N/A | N/A | N/A
|  | HDRHLG? | N/A | OK | OK | N/A | N/A | N/A | N/A | N/A | N/A | N/A
|  | Parameter/Return code |  |  |  | N/A | N/A | N/A | N/A | N/A | N/A | N/A
| Set/Confirmation grayscale pattern Set | GRAYSCALE x1 x2 x3 | N/A | N/A | N/A | N/A | N/A | N/A | N/A | N/A | N/A | N/A
|  | Parameter |  |  |  | N/A | N/A | N/A | N/A | N/A | N/A | N/A
|  | GRAYSCALE? x1 | N/A | N/A | N/A | N/A | N/A | N/A | N/A | N/A | N/A | N/A
|  | Parameter |  |  |  | N/A | N/A | N/A | N/A | N/A | N/A | N/A
|  | Return code |  |  |  | N/A | N/A | N/A | N/A | N/A | N/A | N/A
| Set/Confirmation BOX pattern Set | BOXPATTERN x1 [x2 x3 x4 x5] | N/A | OK | N/A | N/A | N/A | N/A | N/A | N/A | N/A | N/A
|  | BOXPATTERN? | N/A | OK | N/A | N/A | N/A | N/A | N/A | N/A | N/A | N/A
|  | Parameter/Return code |  |  |  | N/A | N/A | N/A | N/A | N/A | N/A | N/A
| Set/Confirmation scene adaptive gamma set | SCENEGAMMA x1 | N/A | OK | OK | OK | N/A | OK | OK | OK | OK | OK
|  | SCENEGAMMA? | N/A | OK | OK | OK | N/A | OK | OK | OK | OK | OK
|  | Parameter/Return code |  |  |  | 0-255 INIT/INC/DEC (Setting only) | N/A | 0-255 INIT/INC/DEC (Setting only) | 0-255 INIT/INC/DEC (Setting only) | 0-255 INIT/INC/DEC (Setting only) | 0-255 INIT/INC/DEC (Setting only) | 0-255 INIT/INC/DEC (Setting only)
| Set/Confirmation Auto Contrast Enhancement | CONTENHANCE x1 | N/A | OK | N/A | N/A | N/A | N/A | N/A | N/A | N/A | N/A
|  | CONTENHANCE? | N/A | OK | N/A | N/A | N/A | N/A | N/A | N/A | N/A | N/A
|  | Parameter/Return code |  |  |  | N/A | N/A | N/A | N/A | N/A | N/A | N/A
| Set/Confirmation Dynamic Tone Mapping | DYCTONEMAP x1 | N/A | OK | N/A | N/A | N/A | N/A | N/A | N/A | N/A | N/A
|  | DYCTONEMAP? | N/A | OK | N/A | N/A | N/A | N/A | N/A | N/A | N/A | N/A
|  | Parameter/Return code |  |  |  | N/A | N/A | N/A | N/A | N/A | N/A | N/A
| Set/Confirmation Deinterlacing | IPS xxx | N/A | OK | OK | OK | OK | OK | OK | OK | OK | OK
|  | IPS? | N/A | OK | OK | OK | OK | OK | OK | OK | OK | OK
|  | Parameter/Return code |  |  |  | 01: OFF 02: Video 03: Film/Auto INIT (Setting only) | 01: OFF 02: Video 03: Film/Auto INIT (Setting only) | 01: OFF 02: Video 03: Film/Auto INIT (Setting only) | 01: OFF 02: Video 03: Film/Auto INIT (Setting only) | 01: OFF 02: Video 03: Film/Auto INIT (Setting only) | 01: OFF 02: Video 03: Film/Auto INIT (Setting only) | 01: OFF 02: Video 03: Film/Auto INIT (Setting only)
| Set/Confirmation Dynamic Contrast | DYNCONT x1 [x2 x3] DYNCONT INIT DYNCONT? | N/A | OK | OK | N/A | N/A | N/A | N/A | N/A | N/A | N/A
|  | Parameter/Return code |  |  |  | N/A | N/A | N/A | N/A | N/A | N/A | N/A
| Set/Confirmation Lights-Out Control | LIGHTOUT x1 [x2 x3] LIGHTOUT INIT LIGHTOUT? | N/A | OK | OK | N/A | N/A | N/A | N/A | N/A | N/A | N/A
|  | Parameter/Return code |  |  |  | N/A | N/A | N/A | N/A | N/A | N/A | N/A
| Edge Blending function | EGBLEND mode [param] [sted] [value] [range] EGBLEND mode INIT EGBLEND INIT | NA | OK | OK | N/A | N/A | N/A | N/A | N/A | N/A | N/A
|  | Parameter |  |  |  | N/A | N/A | N/A | N/A | N/A | N/A | N/A
[6 empty] | N/A | N/A | N/A | N/A | N/A | N/A | N/A
[6 empty] | N/A | N/A | N/A | N/A | N/A | N/A | N/A
[6 empty] | N/A | N/A | N/A | N/A | N/A | N/A | N/A
[6 empty] | N/A | N/A | N/A | N/A | N/A | N/A | N/A
[6 empty] | N/A | N/A | N/A | N/A | N/A | N/A | N/A
[6 empty] | N/A | N/A | N/A | N/A | N/A | N/A | N/A
[6 empty] | N/A | N/A | N/A | N/A | N/A | N/A | N/A
[6 empty] | N/A | N/A | N/A | N/A | N/A | N/A | N/A
[6 empty] | N/A | N/A | N/A | N/A | N/A | N/A | N/A
|  | EGBLEND? mode (param) | NA | OK | OK | N/A | N/A | N/A | N/A | N/A | N/A | N/A
|  | Parameter |  |  |  | N/A | N/A | N/A | N/A | N/A | N/A | N/A
[6 empty] | N/A | N/A | N/A | N/A | N/A | N/A | N/A
[6 empty] | N/A | N/A | N/A | N/A | N/A | N/A | N/A
|  | Return code |  |  |  | N/A | N/A | N/A | N/A | N/A | N/A | N/A
| Set/Confirmation Black Level adjustment area | BKADJPOINT 00 BKADJPOINT 01 index BKADJPOINT 02 index x y BKADJPOINT 03 index dir move BKADJPOINT 04 BKADJPOINT 05 param value BKADJPOINT 06 pnum BKADJPOINT 07 edge BKADJPOINT 08 edge dir move BKADJPOINT 09 edge id_e BKADJPOINT 0A edge id_e x y BKADJPOINT 0B edge id_e xy move BKADJPOINT 0C area param value | NA | OK | OK | N/A | N/A | N/A | N/A | N/A | N/A | N/A
|  | Parameter/Return code |  |  |  | N/A | N/A | N/A | N/A | N/A | N/A | N/A
|  | BKADJPOINT? 01 BKADJPOINT? 02 index BKADJPOINT? 03 index BKADJPOINT? 05 BKADJPOINT? 06 pnum BKADJPOINT? 07 BKADJPOINT? 09 BKADJPOINT? 0A edge id_e BKADJPOINT? 0B edge id_e BKADJPOINT? 0C area | N/A | OK | OK | N/A | N/A | N/A | N/A | N/A | N/A | N/A
|  | Parameter/Return code |  |  |  | N/A | N/A | N/A | N/A | N/A | N/A | N/A
| Set/Confirmation Blanking | BLANKING x1 x2 BLANKING x1 INC/DEC/INIT | N/A | OK | OK | N/A | N/A | N/A | N/A | N/A | N/A | N/A
|  | Parameter |  |  |  | N/A | N/A | N/A | N/A | N/A | N/A | N/A
|  | BLANKING? x1 | N/A | OK | OK | N/A | N/A | N/A | N/A | N/A | N/A | N/A
|  | Parameter |  |  |  | N/A | N/A | N/A | N/A | N/A | N/A | N/A
|  | Return code |  |  |  | N/A | N/A | N/A | N/A | N/A | N/A | N/A
Image control | Set/Confirmation Image Processing | IMGPROC mode | N/A | OK | N/A | N/A | N/A | N/A | N/A | N/A | N/A | N/A
|  | IMGPROC? | N/A | OK | N/A | N/A | N/A | N/A | N/A | N/A | N/A | N/A
|  | Parameter/Return code |  |  |  | N/A | N/A | N/A | N/A | N/A | N/A | N/A
Sound | Set/Confirmation volume | VOL xxx | N/A | OK | OK | OK | OK | OK | OK | OK | OK | OK
|  | VOL? | N/A | OK | OK | OK | OK | OK | OK | OK | OK | OK
|  | Parameter/Return code |  |  |  | 0-255 INIT/INC/DEC (Setting only) | 0-255 INIT/INC/DEC (Setting only) | 0-255 INIT/INC/DEC (Setting only) | 0-255 INIT/INC/DEC (Setting only) | 0-255 INIT/INC/DEC (Setting only) | 0-255 INIT/INC/DEC (Setting only) | 0-255 INIT/INC/DEC (Setting only)
| Changing/Confirmation audio input | AUDIO mode [source] | N/A | OK | N/A | N/A | OK | N/A | N/A | OK | OK | OK
|  | Parameter/Return code |  |  |  | N/A | Audio output setting -mode 00: Auto 01: Audio input1 02: Audio input2 03: Audio input (L/R) INIT (Setting only) | N/A | N/A | Audio output setting -mode 00: Auto 01: Audio input1 02: Audio input2 03: Audio input (L/R) INIT (Setting only) | Audio output setting -mode 00: Auto 01: Audio input1 02: Audio input2 03: Audio input (L/R) INIT (Setting only) | Audio output setting -mode 00: Auto 01: Audio input1 02: Audio input2 03: Audio input (L/R) INIT (Setting only)
[6 empty] | N/A | HDMI Audio output setting -mode 00: Default (HDMI) 01: Audio input1 02: Audio input2 03: Audio input (L/R) INIT (Setting only) -target source 30: HDMI1 | N/A | N/A | HDMI Audio output setting -mode 00: Default (HDMI) 01: Audio input1 02: Audio input2 03: Audio input (L/R) INIT (Setting only) -target source 30: HDMI1 A0: HDMI2 | HDMI Audio output setting -mode 00: Default (HDMI) 01: Audio input1 02: Audio input2 03: Audio input (L/R) INIT (Setting only) -target source 30: HDMI1 A0: HDMI2 | HDMI Audio output setting -mode 00: Default (HDMI) 01: Audio input1 02: Audio input2 03: Audio input (L/R) INIT (Setting only) -target source 30: HDMI1 A0: HDMI2
|  | AUDIO? [source] | N/A | OK | N/A | N/A | OK | N/A | N/A | OK | OK | OK
|  | Parameter |  |  |  | N/A | Refer to the source parameter of "AUDIO" command | N/A | N/A | Refer to the source parameter of "AUDIO" command | Refer to the source parameter of "AUDIO" command | Refer to the source parameter of "AUDIO" command
|  | Return code |  |  |  | N/A | Refer to the mode parameter of "AUDIO" command | N/A | N/A | Refer to the mode parameter of "AUDIO" command | Refer to the mode parameter of "AUDIO" command | Refer to the mode parameter of "AUDIO" command
| Set/Confirming HDMI Audio output Set | HDMIAUDIOOUT x1 | N/A | OK | N/A | N/A | N/A | N/A | N/A | N/A | N/A | N/A
|  | HDMIAUDIOOUT? | N/A | OK | N/A | N/A | N/A | N/A | N/A | N/A | N/A | N/A
|  | Parameter/Return code |  |  |  | N/A | N/A | N/A | N/A | N/A | N/A | N/A
| Set/Confirmation Mic input volume | MICLEVEL xxx | N/A | OK | N/A | N/A | N/A | N/A | N/A | OK | OK | OK
|  | MICLEVEL? | N/A | OK | N/A | N/A | N/A | N/A | N/A | OK | OK | OK
|  | Parameter/Return code |  |  |  | N/A | N/A | N/A | N/A | 0-255 INIT/INC/DEC (Setting only) | 0-255 INIT/INC/DEC (Setting only) | 0-255 INIT/INC/DEC (Setting only)
| Set/Confirmation standby mode Mic status | WAITMIC xxx | N/A | OK | N/A | N/A | N/A | N/A | N/A | N/A | N/A | N/A
|  | WAITMIC? | N/A | OK | N/A | N/A | N/A | N/A | N/A | N/A | N/A | N/A
|  | Parameter/Return code |  |  |  | N/A | N/A | N/A | N/A | N/A | N/A | N/A
| Set/Confirmation Plug-in | PLUGIN x1 | N/A | OK | N/A | N/A | N/A | N/A | N/A | N/A | N/A | N/A
|  | PLUGIN? | N/A | OK | N/A | N/A | N/A | N/A | N/A | N/A | N/A | N/A
|  | Parameter/Return code |  |  |  | N/A | N/A | N/A | N/A | N/A | N/A | N/A
| Set/Confirmation standby mode audio status | WAITSOUND mode | N/A | OK | N/A | N/A | N/A | N/A | N/A | N/A | N/A | N/A
|  | WAITSOUND? | N/A | OK | N/A | N/A | N/A | N/A | N/A | N/A | N/A | N/A
|  | Parameter/Return code |  |  |  | N/A | N/A | N/A | N/A | N/A | N/A | N/A
| Set/Confirmation AV output | AVOUT x1 | N/A | OK | OK | OK | OK | OK | OK | OK | OK | OK
|  | AVOUT? | N/A | OK | OK | OK | OK | OK | OK | OK | OK | OK
|  | Parameter/Return code |  |  |  | 00: While projecting 01: Always (A/V Standby) INIT (Setting only) | 00: While projecting 01: Always (A/V Standby) INIT (Setting only) | 00: While projecting 01: Always (A/V Standby) INIT (Setting only) | 00: While projecting 01: Always (A/V Standby) INIT (Setting only) | 00: While projecting 01: Always (A/V Standby) INIT (Setting only) | 00: While projecting 01: Always (A/V Standby) INIT (Setting only) | 00: While projecting 01: Always (A/V Standby) INIT (Setting only)
| Set/Confirmation Right and left reversing of Audio | AUDIOOUT mode | N/A | OK | N/A | N/A | N/A | N/A | N/A | N/A | N/A | N/A
|  | Parameter |  |  |  | N/A | N/A | N/A | N/A | N/A | N/A | N/A
|  | AUDIOOUT? | N/A | OK | N/A | N/A | N/A | N/A | N/A | N/A | N/A | N/A
|  | AUDIOOUT? mode | N/A | OK | N/A | N/A | N/A | N/A | N/A | N/A | N/A | N/A
|  | Parameter |  |  |  | N/A | N/A | N/A | N/A | N/A | N/A | N/A
|  | Return code |  |  |  | N/A | N/A | N/A | N/A | N/A | N/A | N/A
| Set/Confirmation sound mode | SOUND x1 | N/A | OK | N/A | N/A | N/A | N/A | N/A | N/A | N/A | N/A
|  | SOUND? | N/A | OK | N/A | N/A | N/A | N/A | N/A | N/A | N/A | N/A
|  | Parameter/Return code |  |  |  | N/A | N/A | N/A | N/A | N/A | N/A | N/A
| Set/Confirmation Beep | BEEP | N/A | OK | OK | N/A | N/A | N/A | N/A | N/A | N/A | N/A
|  | BEEP? | N/A | OK | OK | N/A | N/A | N/A | N/A | N/A | N/A | N/A
|  | Parameter/Return code |  |  |  | N/A | N/A | N/A | N/A | N/A | N/A | N/A
| Release A/V Mute Shutter Release | MUTEMODE | N/A | OK | OK | N/A | N/A | N/A | N/A | N/A | N/A | N/A
|  | MUTEMODE? | N/A | OK | OK | N/A | N/A | N/A | N/A | N/A | N/A | N/A
|  | Parameter/Return code |  |  |  | N/A | N/A | N/A | N/A | N/A | N/A | N/A
Unique function | Set/Confirmation A/V mute | MUTE xxx | N/A | OK | OK | OK | OK | OK | OK | OK | OK | OK
|  | MUTE? | N/A | OK | OK | OK | OK | OK | OK | OK | OK | OK
|  | Parameter/Return code |  |  |  | ON :Execute "A/V mute" OFF: Cancel "A/V mute" INIT (Setting only) | ON :Execute "A/V mute" OFF: Cancel "A/V mute" INIT (Setting only) | ON :Execute "A/V mute" OFF: Cancel "A/V mute" INIT (Setting only) | ON :Execute "A/V mute" OFF: Cancel "A/V mute" INIT (Setting only) | ON :Execute "A/V mute" OFF: Cancel "A/V mute" INIT (Setting only) | ON :Execute "A/V mute" OFF: Cancel "A/V mute" INIT (Setting only) | ON :Execute "A/V mute" OFF: Cancel "A/V mute" INIT (Setting only)
| Set/Confirmation freeze function | FREEZE xxx | N/A | OK | OK | OK | OK | OK | OK | OK | OK | OK
|  | FREEZE? | N/A | OK | OK | OK | OK | OK | OK | OK | OK | OK
|  | Parameter/Return code |  |  |  | ON :Execute "Freeze" OFF: Cancel "Freeze" INIT (Setting only) | ON :Execute "Freeze" OFF: Cancel "Freeze" INIT (Setting only) | ON :Execute "Freeze" OFF: Cancel "Freeze" INIT (Setting only) | ON :Execute "Freeze" OFF: Cancel "Freeze" INIT (Setting only) | ON :Execute "Freeze" OFF: Cancel "Freeze" INIT (Setting only) | ON :Execute "Freeze" OFF: Cancel "Freeze" INIT (Setting only) | ON :Execute "Freeze" OFF: Cancel "Freeze" INIT (Setting only)
| Set/Confirmation fade-in function | FADEIN x1 | N/A | OK | OK | N/A | N/A | N/A | N/A | N/A | N/A | N/A
|  | Parameter/Return code |  |  |  | N/A | N/A | N/A | N/A | N/A | N/A | N/A
|  | FADEIN? | N/A | OK | OK | N/A | N/A | N/A | N/A | N/A | N/A | N/A
|  | Parameter/Return code |  |  |  | N/A | N/A | N/A | N/A | N/A | N/A | N/A
| Set/Confirmation fade-out function | FADEOUT x1 | N/A | OK | OK | N/A | N/A | N/A | N/A | N/A | N/A | N/A
|  | Parameter/Return code |  |  |  | N/A | N/A | N/A | N/A | N/A | N/A | N/A
|  | FADEOUT? | N/A | OK | OK | N/A | N/A | N/A | N/A | N/A | N/A | N/A
|  | Parameter/Return code |  |  |  | N/A | N/A | N/A | N/A | N/A | N/A | N/A
| Set closed caption (only American model) | CCAP xxx | N/A | OK | N/A | N/A | OK (US only) | N/A | N/A | OK (US only) | OK (US only) | OK (US only)
|  | CCAP? | N/A | OK | N/A | N/A | OK (US only) | N/A | N/A | OK (US only) | OK (US only) | OK (US only)
|  | Parameter/Return code |  |  |  | N/A | 00:OFF 11:CC1 12:CC2 F0:Changing cyclically (Setting only) INIT (Setting only) | N/A | N/A | 00:OFF 11:CC1 12:CC2 F0:Changing cyclically (Setting only) INIT (Setting only) | 00:OFF 11:CC1 12:CC2 F0:Changing cyclically (Setting only) INIT (Setting only) | 00:OFF 11:CC1 12:CC2 F0:Changing cyclically (Setting only) INIT (Setting only)
| Set/Confirmation LCD alignment value | LCDALIGNMENT mode x y updown leftright LCDALIGNMENT mode param | N/A | OK | OK | N/A | N/A | N/A | N/A | N/A | N/A | N/A
|  | Parameter/Return code |  |  |  | N/A | N/A | N/A | N/A | N/A | N/A | N/A
|  | LCDALIGNMENT? mode x y LCDALIGNMENT? mode | N/A | OK | OK | N/A | N/A | N/A | N/A | N/A | N/A | N/A
|  | Parameter |  |  |  | N/A | N/A | N/A | N/A | N/A | N/A | N/A
|  | Return code |  |  |  | N/A | N/A | N/A | N/A | N/A | N/A | N/A
| Call of LCD alignment memory | POPLA x1 | N/A | OK | N/A | N/A | N/A | N/A | N/A | N/A | N/A | N/A
|  | Parameter/Return code |  |  |  | N/A | N/A | N/A | N/A | N/A | N/A | N/A
| Registration of LCD alignment memory | PUSHLA x1 | N/A | OK | N/A | N/A | N/A | N/A | N/A | N/A | N/A | N/A
|  | Parameter/Return code |  |  |  | N/A | N/A | N/A | N/A | N/A | N/A | N/A
| Deletion of LCD alignment memory | ERASELA x1 | N/A | OK | N/A | N/A | N/A | N/A | N/A | N/A | N/A | N/A
|  | Parameter/Return code |  |  |  | N/A | N/A | N/A | N/A | N/A | N/A | N/A
| Rename Memory | NAMEMEMS x1 x2 x3 | N/A | OK | OK | N/A | N/A | N/A | N/A | N/A | N/A | N/A
|  | Parameter |  |  |  | N/A | N/A | N/A | N/A | N/A | N/A | N/A
|  | NAMEMEMS? x1 | N/A | OK | OK | N/A | N/A | N/A | N/A | N/A | N/A | N/A
|  | Parameter |  |  |  | N/A | N/A | N/A | N/A | N/A | N/A | N/A
|  | Return code |  |  |  | N/A | N/A | N/A | N/A | N/A | N/A | N/A
| Rename Lens Position | NAMELP x1 x2 | N/A | OK | OK | N/A | N/A | N/A | N/A | N/A | N/A | N/A
|  | Parameter |  |  |  | N/A | N/A | N/A | N/A | N/A | N/A | N/A
|  | NAMELP? x1 | N/A | OK | OK | N/A | N/A | N/A | N/A | N/A | N/A | N/A
|  | Parameter |  |  |  | N/A | N/A | N/A | N/A | N/A | N/A | N/A
|  | Return code |  |  |  | N/A | N/A | N/A | N/A | N/A | N/A | N/A
| Split screen function | SPS x1 x2 | N/A | OK | OK | OK | OK | N/A | N/A | OK | OK | OK
|  | Parameter |  |  |  | SPS 01 00 : Split screen (2 screens) OFF 01 01 : Split screen (2 screens) ON SPS 02 00 : Both screen size are same 02 01 : Left screen become bigger than right 02 02 : Right screen become bigger than left SPS 03 xx : Source change of left screen *1 SPS 04 xx : Source change of right screen *1 SPS 05: Switch left and right screen. SPS 06 00: Audio output: Auto *2 06 01: Left screen's audio output 06 02: Right screen's audio output SPS 0B 00: Screen position: Top 0B 01: Screen position: Middle *1 Please refer the "source code" *2 Audio is output from the enlarged screen. If both screen size are same, audio is output from the left screen. | SPS 01 00 : Split screen OFF 01 01 : Split screen ON SPS 02 00 : Both screen size are same 02 01 : Left screen become bigger than right 02 02 : Right screen become bigger than left SPS 03 xx : Source change of left screen *1 SPS 04 xx : Source change of right screen *1 SPS 05 : Switch left and right screen. SPS 06 00: Auto 06 01: Switch audio_Left screen 06 02: Switch audio_Right screen SPS 0B 00: Align_Top 0B 01: Align_Middle *1 Please refer the "source code" | N/A | N/A | SPS 01 00 : Split screen (2 screens) OFF 01 01 : Split screen (2 screens) ON SPS 02 00 : Both screen size are same 02 01 : Left screen become bigger than right 02 02 : Right screen become bigger than left SPS 03 xx : Source change of left screen *1 SPS 04 xx : Source change of right screen *1 SPS 05: Switch left and right screen. SPS 06 00: Audio output: Auto *2 06 01: Left screen's audio output 06 02: Right screen's audio output SPS 0B 00: Screen position: Top 0B 01: Screen position: Middle *1 Please refer the "source code" *2 Audio is output from the enlarged screen. If both screen size are same, audio is output from the left screen. | SPS 01 00 : Split screen (2 screens) OFF 01 01 : Split screen (2 screens) ON SPS 02 00 : Both screen size are same 02 01 : Left screen become bigger than right 02 02 : Right screen become bigger than left SPS 03 xx : Source change of left screen *1 SPS 04 xx : Source change of right screen *1 SPS 05: Switch left and right screen. SPS 06 00: Audio output: Auto *2 06 01: Left screen's audio output 06 02: Right screen's audio output SPS 0B 00: Screen position: Top 0B 01: Screen position: Middle *1 Please refer the "source code" *2 Audio is output from the enlarged screen. If both screen size are same, audio is output from the left screen. | SPS 01 00 : Split screen (2 screens) OFF 01 01 : Split screen (2 screens) ON SPS 02 00 : Both screen size are same 02 01 : Left screen become bigger than right 02 02 : Right screen become bigger than left SPS 03 xx : Source change of left screen *1 SPS 04 xx : Source change of right screen *1 SPS 05: Switch left and right screen. SPS 06 00: Audio output: Auto *2 06 01: Left screen's audio output 06 02: Right screen's audio output SPS 0B 00: Screen position: Top 0B 01: Screen position: Middle *1 Please refer the "source code" *2 Audio is output from the enlarged screen. If both screen size are same, audio is output from the left screen.
|  | SPS? | N/A | OK | OK | OK | OK | N/A | N/A | OK | OK | OK
|  | Parameter |  |  |  | 00: All settings 01: Split screen (2 screens) 02: Screen size 03: Source of left screen 04: Source of right screen 06: Audio output 0B: Screen position | 00: All settings 01: Split screen (2 screens) 02: Screen size 03: Source of left screen 04: Source of right screen 06: Audio output 0B: Screen position | N/A | N/A | 00: All settings 01: Split screen (2 screens) 02: Screen size 03: Source of left screen 04: Source of right screen 06: Audio output 0B: Screen position | 00: All settings 01: Split screen (2 screens) 02: Screen size 03: Source of left screen 04: Source of right screen 06: Audio output 0B: Screen position | 00: All settings 01: Split screen (2 screens) 02: Screen size 03: Source of left screen 04: Source of right screen 06: Audio output 0B: Screen position
|  | Return code |  |  |  | x1=00: Returns the values to be obtained for each parameter of 01-04, 06 in parameter order. X1=01-04, 06, 0B Please refer the parameter of SPS | x1=00: Returns the values to be obtained for each parameter of 01-04, 06 in parameter order. X1=01-04, 06, 0B Please refer the parameter of SPS | N/A | N/A | x1=00: Returns the values to be obtained for each parameter of 01-04, 06 in parameter order. X1=01-04, 06, 0B Please refer the parameter of SPS | x1=00: Returns the values to be obtained for each parameter of 01-04, 06 in parameter order. X1=01-04, 06, 0B Please refer the parameter of SPS | x1=00: Returns the values to be obtained for each parameter of 01-04, 06 in parameter order. X1=01-04, 06, 0B Please refer the parameter of SPS
Environment setting | Set/Confirmation the reverse image (Horizontal) | HREVERSE xxx | N/A | OK | OK | OK | OK | OK | OK | OK | OK | OK
|  | HREVERSE? | N/A | OK | OK | OK | OK | OK | OK | OK | OK | OK
|  | Parameter/Return code |  |  |  | ON : Flip horizontal OFF: Normal position INIT (Setting only) | ON : Flip horizontal OFF: Normal position INIT (Setting only) | ON : Flip horizontal OFF: Normal position INIT (Setting only) | ON : Flip horizontal OFF: Normal position INIT (Setting only) | ON : Flip horizontal OFF: Normal position INIT (Setting only) | ON : Flip horizontal OFF: Normal position INIT (Setting only) | ON : Flip horizontal OFF: Normal position INIT (Setting only)
| Set/Confirmation the reverse image (Vertical) | VREVERSE xxx | N/A | OK | OK | OK | OK | OK | OK | OK | OK | OK
|  | VREVERSE? | N/A | OK | OK | OK | OK | OK | OK | OK | OK | OK
|  | Parameter/Return code |  |  |  | ON : Flip vertical OFF: Normal position INIT (Setting only) | ON : Flip vertical OFF: Normal position INIT (Setting only) | ON : Flip vertical OFF: Normal position INIT (Setting only) | ON : Flip vertical OFF: Normal position INIT (Setting only) | ON : Flip vertical OFF: Normal position INIT (Setting only) | ON : Flip vertical OFF: Normal position INIT (Setting only) | ON : Flip vertical OFF: Normal position INIT (Setting only)
| Set/Confirmation Vertical Installation Set | VPLACEMENT x1 | N/A | OK | N/A | N/A | N/A | N/A | N/A | N/A | N/A | N/A
|  | VPLACEMENT? | N/A | OK | N/A | N/A | N/A | N/A | N/A | N/A | N/A | N/A
|  | Parameter/Return code |  |  |  | N/A | N/A | N/A | N/A | N/A | N/A | N/A
| Selecting/Confirmation background color (A/V Mute display screen) | MSEL xx | N/A | OK | N/A | OK | OK | OK | OK | OK | OK | OK
|  | MSEL? | N/A | OK | N/A | OK | OK | OK | OK | OK | OK | OK
|  | Parameter/Return code |  |  |  | 00:Black 01:Blue 02:User logo INIT (Setting only) | 00:Black 01:Blue 02:User logo INIT (Setting only) | 00:Black 01:Blue 02:User logo INIT (Setting only) | 00:Black 01:Blue 02:User logo INIT (Setting only) | 00:Black 01:Blue 02:User logo INIT (Setting only) | 00:Black 01:Blue 02:User logo INIT (Setting only) | 00:Black 01:Blue 02:User logo INIT (Setting only)
| Reset All | INITALL | N/A | OK | OK | OK | OK | OK | OK | OK | OK | OK
| Reset All | INITALL2 x1 | N/A | OK | N/A | N/A | N/A | N/A | N/A | N/A | N/A | N/A
|  | Parameter/Return code |  |  |  | N/A | N/A | N/A | N/A | N/A | N/A | N/A
| Factory Reset | INITFACTORY x1 | N/A | OK | OK | N/A | N/A | N/A | N/A | N/A | N/A | N/A
|  | Parameter |  |  |  | N/A | N/A | N/A | N/A | N/A | N/A | N/A
| Set User default Set | USERDATASET x1 | N/A | OK | OK | N/A | N/A | N/A | N/A | N/A | N/A | N/A
|  | Parameter |  |  |  | N/A | N/A | N/A | N/A | N/A | N/A | N/A
| Reset by User default Set | INITUSERDATA x1 | N/A | OK | OK | N/A | N/A | N/A | N/A | N/A | N/A | N/A
|  | Parameter |  |  |  | N/A | N/A | N/A | N/A | N/A | N/A | N/A
| Selecting/Confirmation Communication Speed | SPEED xx | N/A | N/A | N/A | OK | OK | OK | OK | OK | OK | OK
|  | Parameter/Return code |  |  |  | 00：9600bps 01：19200bps 02：38400bps 03：57600bps INIT | 00：9600bps 01：19200bps 02：38400bps 03：57600bps INIT | 00：9600bps 01：19200bps 02：38400bps 03：57600bps INIT | 00：9600bps 01：19200bps 02：38400bps 03：57600bps INIT | 00：9600bps 01：19200bps 02：38400bps 03：57600bps INIT | 00：9600bps 01：19200bps 02：38400bps 03：57600bps INIT | 00：9600bps 01：19200bps 02：38400bps 03：57600bps INIT
|  | SPEED? | N/A | N/A | N/A | OK | OK | OK | OK | OK | OK | OK
|  | Parameter/Return code |  |  |  | 00：9600bps 01：19200bps 02：38400bps 03：57600bps | 00：9600bps 01：19200bps 02：38400bps 03：57600bps | 00：9600bps 01：19200bps 02：38400bps 03：57600bps | 00：9600bps 01：19200bps 02：38400bps 03：57600bps | 00：9600bps 01：19200bps 02：38400bps 03：57600bps | 00：9600bps 01：19200bps 02：38400bps 03：57600bps | 00：9600bps 01：19200bps 02：38400bps 03：57600bps
| Set/Confirmation projector ID | PROJID xx | N/A | OK | OK | OK | OK | OK | OK | OK | OK | OK
|  | PROJID? | N/A | OK | OK | OK | OK | OK | OK | OK | OK | OK
|  | Parameter/Return code |  |  |  | 00: OFF 01-09: ID1-ID9 INIT (Setting only) | 00: OFF 01-09: ID1-ID9 INIT (Setting only) | 00: OFF 01-09: ID1-ID9 INIT (Setting only) | 00: OFF 01-09: ID1-ID9 INIT (Setting only) | 00: OFF 01-09: ID1-ID9 INIT (Setting only) | 00: OFF 01-09: ID1-ID9 INIT (Setting only) | 00: OFF 01-09: ID1-ID9 INIT (Setting only)
| Set/Confirmation Air filter cleaning message | FLCLENOT x1 | N/A | OK | OK | N/A | N/A | N/A | N/A | N/A | N/A | N/A
|  | FLCLENOT? | N/A | OK | OK | N/A | N/A | N/A | N/A | N/A | N/A | N/A
|  | Parameter/Return code |  |  |  | N/A | N/A | N/A | N/A | N/A | N/A | N/A
| Set/Confirmation the timing of cleaning air filter | FLCLETIM x1 | N/A | OK | N/A | N/A | N/A | N/A | N/A | N/A | N/A | N/A
|  | FLCLETIM? | N/A | OK | N/A | N/A | N/A | N/A | N/A | N/A | N/A | N/A
|  | Parameter/Return code |  |  |  | N/A | N/A | N/A | N/A | N/A | N/A | N/A
| Set/Confirmation projection direction Set | DIRECTION xx | N/A | OK | N/A | N/A | N/A | N/A | N/A | N/A | N/A | N/A
|  | Parameter |  |  |  | N/A | N/A | N/A | N/A | N/A | N/A | N/A
|  | DIRECTION? | N/A | OK | N/A | N/A | N/A | N/A | N/A | N/A | N/A | N/A
|  | Return code |  |  |  | N/A | N/A | N/A | N/A | N/A | N/A | N/A
| Set/Confirmation remote controller | RCTYPE xx | N/A | OK | OK | N/A | N/A | N/A | N/A | N/A | N/A | N/A
|  | RCTYPE? | N/A | OK | OK | N/A | N/A | N/A | N/A | N/A | N/A | N/A
|  | Parameter/Return code |  |  |  | N/A | N/A | N/A | N/A | N/A | N/A | N/A
| Set/Confirmation illumination | ILLUM xx | N/A | OK | OK | N/A | N/A | N/A | N/A | N/A | N/A | N/A
|  | ILLUM? | N/A | OK | OK | N/A | N/A | N/A | N/A | N/A | N/A | N/A
|  | Parameter/Return code |  |  |  | N/A | N/A | N/A | N/A | N/A | N/A | N/A
| Call of lens position * Recalls the lens shift (LENS/HLENS), zoom (ZOOM), focus (FOCUS), and distortion (DISTORTION) saved in the lens position. | POPLP xx | N/A | OK | OK | N/A | N/A | N/A | N/A | N/A | N/A | N/A
|  | Parameter |  |  |  | N/A | N/A | N/A | N/A | N/A | N/A | N/A
| Registration of lens position * Save the position of the lens adjusted using lens shift, zoom, focus, and distortion. | PUSHLP xx | N/A | OK | OK | N/A | N/A | N/A | N/A | N/A | N/A | N/A
|  | Parameter |  |  |  | N/A | N/A | N/A | N/A | N/A | N/A | N/A
| Deletion of lens position * Initialize the lens shift, zoom, focus, and distortion saved in the lens position. | ERASELP xx | N/A | OK | OK | N/A | N/A | N/A | N/A | N/A | N/A | N/A
|  | Parameter |  |  |  | N/A | N/A | N/A | N/A | N/A | N/A | N/A
| Set/Confirmation the reverse Key position | KREVERSE xx | N/A | OK | N/A | N/A | N/A | N/A | N/A | N/A | N/A | N/A
|  | KREVERSE? | N/A | OK | N/A | N/A | N/A | N/A | N/A | N/A | N/A | N/A
|  | Parameter/Return code |  |  |  | N/A | N/A | N/A | N/A | N/A | N/A | N/A
| Set/Confirmation menu display position | MENUDISP mode param | N/A | OK | OK | N/A | N/A | N/A | N/A | N/A | N/A | N/A
|  | MENUDISP? mode | N/A | OK | OK | N/A | N/A | N/A | N/A | N/A | N/A | N/A
|  | Parameter/Return code |  |  |  | N/A | N/A | N/A | N/A | N/A | N/A | N/A
| Set/Confirmation message display position | MSGPOS x1 | N/A | OK | OK | N/A | N/A | N/A | N/A | N/A | N/A | N/A
|  | MSGPOS? | N/A | OK | OK | N/A | N/A | N/A | N/A | N/A | N/A | N/A
|  | Parameter/Return code |  |  |  | N/A | N/A | N/A | N/A | N/A | N/A | N/A
| On screen Set | ONSCREEN x1 | N/A | OK | OK | N/A | N/A | N/A | N/A | N/A | N/A | N/A
|  | ONSCREEN? | N/A | OK | OK | N/A | N/A | N/A | N/A | N/A | N/A | N/A
|  | Parameter/Return code |  |  |  | N/A | N/A | N/A | N/A | N/A | N/A | N/A
| Set OSD Rotation | OSDROTATE x1 | N/A | OK | OK | N/A | N/A | N/A | N/A | N/A | N/A | N/A
|  | OSDROTATE? | N/A | OK | OK | N/A | N/A | N/A | N/A | N/A | N/A | N/A
|  | Parameter/Return code |  |  |  | N/A | N/A | N/A | N/A | N/A | N/A | N/A
| Standby confirmation Set | STANDBYCONF mode | N/A | N/A | OK | N/A | N/A | N/A | N/A | N/A | N/A | N/A
|  | STANDBYCONF? | N/A | N/A | OK | N/A | N/A | N/A | N/A | N/A | N/A | N/A
|  | Parameter/Return code |  |  |  | N/A | N/A | N/A | N/A | N/A | N/A | N/A
| Set/Confirmation display product code | PRODUCT mode | N/A | OK | N/A | N/A | N/A | N/A | N/A | N/A | N/A | N/A
|  | PRODUCT? | N/A | OK | N/A | N/A | N/A | N/A | N/A | N/A | N/A | N/A
|  | Parameter/Return code |  |  |  | N/A | N/A | N/A | N/A | N/A | N/A | N/A
| Set/Confirmation HDBaseT | HDBASET terminal mode | N/A | OK | OK | N/A | N/A | N/A | N/A | N/A | N/A | N/A
|  | HDBASET? terminal | N/A | OK | OK | N/A | N/A | N/A | N/A | N/A | N/A | N/A
|  | Parameter/Return code |  |  |  | N/A | N/A | N/A | N/A | N/A | N/A | N/A
| Set/Confirmation projection lens Set for short throw model | SFLENS mode | N/A | OK | N/A | N/A | N/A | N/A | N/A | N/A | N/A | N/A
|  | Parameter/Return code |  |  |  | N/A | N/A | N/A | N/A | N/A | N/A | N/A
|  | SFLENS? | N/A | OK | OK | N/A | N/A | N/A | N/A | N/A | N/A | N/A
|  | Parameter/Return code |  |  |  | N/A | N/A | N/A | N/A | N/A | N/A | N/A
[6 empty] | N/A | N/A | N/A | N/A | N/A | N/A | N/A
| Set/Confirmation installation angle | ANGLE param | N/A | OK | N/A | N/A | N/A | N/A | N/A | N/A | N/A | N/A
|  | ANGLE? | N/A | OK | N/A | N/A | N/A | N/A | N/A | N/A | N/A | N/A
|  | Parameter/Return code |  |  |  | N/A | N/A | N/A | N/A | N/A | N/A | N/A
| Set/Confirmation installation angle (Horizontal direction) | HANGLE param | N/A | OK | N/A | N/A | N/A | N/A | N/A | N/A | N/A | N/A
|  | HANGLE? | N/A | OK | N/A | N/A | N/A | N/A | N/A | N/A | N/A | N/A
|  | Parameter/Return code |  |  |  | N/A | N/A | N/A | N/A | N/A | N/A | N/A
| Set ECO display | PSDISP mode | N/A | OK | N/A | OK | OK | OK | OK | OK | OK | OK
|  | PSDISP? | N/A | OK | N/A | OK | OK | OK | OK | OK | OK | OK
|  | Parameter/Return code |  |  |  | 00: Off 01: On | 00: Off 01: On | 00: Off 01: On | 00: Off 01: On | 00: Off 01: On | 00: Off 01: On | 00: Off 01: On
| Set Startup source search | STSEARCH mode | N/A | OK | N/A | N/A | N/A | N/A | N/A | N/A | N/A | N/A
|  | STSEARCH? | N/A | OK | N/A | N/A | N/A | N/A | N/A | N/A | N/A | N/A
|  | Parameter/Return code |  |  |  | N/A | N/A | N/A | N/A | N/A | N/A | N/A
| Set Set/Confirmation default input source | STSOURCE mode | N/A | OK | OK | N/A | N/A | N/A | N/A | N/A | N/A | N/A
|  | STSOURCE? | N/A | OK | OK | N/A | N/A | N/A | N/A | N/A | N/A | N/A
|  | Parameter/Return code |  |  |  | N/A | N/A | N/A | N/A | N/A | N/A | N/A
| Lamp select | LAMPSEL x1 | N/A | OK | N/A | N/A | N/A | N/A | N/A | N/A | N/A | N/A
|  | LAMPSEL? | N/A | OK | N/A | N/A | N/A | N/A | N/A | N/A | N/A | N/A
|  | Parameter/Return code |  |  |  | N/A | N/A | N/A | N/A | N/A | N/A | N/A
| Set "One touch OFF" | INSTANTOFF x1 | N/A | OK | N/A | N/A | N/A | N/A | N/A | N/A | N/A | N/A
|  | INSTANTOFF? | N/A | OK | N/A | N/A | N/A | N/A | N/A | N/A | N/A | N/A
|  | Parameter/Return code |  |  |  | N/A | N/A | N/A | N/A | N/A | N/A | N/A
| Set/Confirmation Quick startup mode | FASTBOOT x1 | N/A | OK | OK | N/A | N/A | N/A | N/A | N/A | N/A | N/A
|  | FASTBOOT? | N/A | OK | OK | N/A | N/A | N/A | N/A | N/A | N/A | N/A
|  | Parameter/Return code |  |  |  | N/A | N/A | N/A | N/A | N/A | N/A | N/A
| Set/Confirmation refresh mode | REFRESHTIME x1 | N/A | OK | OK | N/A | N/A | N/A | N/A | N/A | N/A | N/A
|  | REFRESHTIME? | N/A | OK | OK | N/A | N/A | N/A | N/A | N/A | N/A | N/A
|  | Parameter/Return code |  |  |  | N/A | N/A | N/A | N/A | N/A | N/A | N/A
| Start refresh mode | REFRESH | N/A | OK | OK | N/A | N/A | N/A | N/A | N/A | N/A | N/A
|  | Parameter/Return code |  |  |  | N/A | N/A | N/A | N/A | N/A | N/A | N/A
| Set/Confirmation refresh mode message display Set | REFRESHMSG x1 | N/A | OK | OK | N/A | N/A | N/A | N/A | N/A | N/A | N/A
|  | REFRESHMSG? | N/A | OK | OK | N/A | N/A | N/A | N/A | N/A | N/A | N/A
|  | Parameter/Return code |  |  |  | N/A | N/A | N/A | N/A | N/A | N/A | N/A
| Set/Confirmation batch setup range | BARANGE x1 | N/A | OK | OK | OK | OK | OK | OK | OK | OK | OK
|  | BARANGE? | N/A | OK | OK | OK | OK | OK | OK | OK | OK | OK
|  | Parameter/Return code |  |  |  | 00: ALL 01: Limited | 00: ALL 01: Limited | 00: ALL 01: Limited | 00: ALL 01: Limited | 00: ALL 01: Limited | 00: ALL 01: Limited | 00: ALL 01: Limited
| Set/Confirmation Power voltage monitoring Set | ACMONITOR x1 | N/A | OK | OK | N/A | N/A | N/A | N/A | N/A | N/A | N/A
|  | ACMONITOR? | N/A | OK | OK | N/A | N/A | N/A | N/A | N/A | N/A | N/A
|  | Parameter/Return code |  |  |  | N/A | N/A | N/A | N/A | N/A | N/A | N/A
| Start light calibration | LTCALB | N/A | OK | OK | N/A | N/A | N/A | N/A | N/A | N/A | N/A
|  | Parameter/Return code |  |  |  | N/A | N/A | N/A | N/A | N/A | N/A | N/A
| Set/Confirmation light calibration(Schedule) | AUTOLTCALB x1 | N/A | OK | OK | N/A | N/A | N/A | N/A | N/A | N/A | N/A
|  | AUTOLTCALB? | N/A | OK | OK | N/A | N/A | N/A | N/A | N/A | N/A | N/A
|  | Parameter/Return code |  |  |  | N/A | N/A | N/A | N/A | N/A | N/A | N/A
| Confirmation last light calibration date | LASTLTCALB? | N/A | OK | OK | N/A | N/A | N/A | N/A | N/A | N/A | N/A
|  | Return code |  |  |  | N/A | N/A | N/A | N/A | N/A | N/A | N/A
| Set/Confirmation SDI link type | SDILINK x1 x2 | N/A | OK | N/A | N/A | N/A | N/A | N/A | N/A | N/A | N/A
|  | SDILINK? x1 | N/A | OK | N/A | N/A | N/A | N/A | N/A | N/A | N/A | N/A
|  | Parameter/Return code |  |  |  | N/A | N/A | N/A | N/A | N/A | N/A | N/A
[6 empty] | N/A | N/A | N/A | N/A | N/A | N/A | N/A
| Set/Confirmation SDI format Set | SDISET x1 x2 x3 x4 x5 x6 x7 SDISET x1 INIT | N/A | OK | N/A | N/A | N/A | N/A | N/A | N/A | N/A | N/A
|  | SDISET? x1 | N/A | OK | N/A | N/A | N/A | N/A | N/A | N/A | N/A | N/A
|  | Parameter/Return code |  |  |  | N/A | N/A | N/A | N/A | N/A | N/A | N/A
[6 empty] | N/A | N/A | N/A | N/A | N/A | N/A | N/A
| Set/Confirmation screen saver | SCREENSAVER x1 | N/A | OK | N/A | N/A | N/A | N/A | N/A | N/A | N/A | N/A
|  | SCREENSAVER? | N/A | OK | N/A | N/A | N/A | N/A | N/A | N/A | N/A | N/A
|  | Parameter/Return code |  |  |  | N/A | N/A | N/A | N/A | N/A | N/A | N/A
| Set/Confirmation USB power delivery | USBSUPPLY x1 | N/A | OK | OK | OK | N/A | OK | OK | OK | OK | N/A
|  | USBSUPPLY? | N/A | OK | OK | OK | N/A | OK | OK | OK | OK | N/A
|  | Parameter/Return code |  |  |  | 00: While projecting 01: Always | N/A | 00: While projecting 01: Always | 00: While projecting 01: Always | 00: While projecting 01: Always | 00: While projecting 01: Always | N/A
| Set/Confirmation Device cooling Set | REARBAYCOOLING x1 | N/A | OK | N/A | N/A | N/A | N/A | N/A | N/A | N/A | N/A
|  | REARBAYCOOLING? | N/A | OK | N/A | N/A | N/A | N/A | N/A | N/A | N/A | N/A
|  | Parameter/Return code |  |  |  | N/A | N/A | N/A | N/A | N/A | N/A | N/A
| Set/Confirmation DisplayPort link type Set | DPLINK x1 x2 | N/A | OK | N/A | N/A | N/A | N/A | N/A | N/A | N/A | N/A
|  | DPLINK? x1 | N/A | OK | N/A | N/A | N/A | N/A | N/A | N/A | N/A | N/A
|  | Parameter/Return code |  |  |  | N/A | N/A | N/A | N/A | N/A | N/A | N/A
[6 empty] | N/A | N/A | N/A | N/A | N/A | N/A | N/A
| Set/Confirmation HDMI output | HDMIOUT x1 x2 | N/A | OK | N/A | N/A | N/A | N/A | N/A | N/A | N/A | N/A
|  | HDMIOUT? x1 | N/A | OK | N/A | N/A | N/A | N/A | N/A | N/A | N/A | N/A
|  | Parameter/Return code |  |  |  | N/A | N/A | N/A | N/A | N/A | N/A | N/A
[6 empty] | N/A | N/A | N/A | N/A | N/A | N/A | N/A
[6 empty] | N/A | N/A | N/A | N/A | N/A | N/A | N/A
[6 empty] | N/A | N/A | N/A | N/A | N/A | N/A | N/A
[6 empty] | N/A | N/A | N/A | N/A | N/A | N/A | N/A
| Set/Confirmation Menu color | MENUCOLOR x1 | N/A | OK | N/A | N/A | N/A | N/A | N/A | N/A | N/A | N/A
|  | MENUCOLOR? | N/A | OK | N/A | N/A | N/A | N/A | N/A | N/A | N/A | N/A
|  | Parameter/Return code |  |  |  | N/A | N/A | N/A | N/A | N/A | N/A | N/A
| Set/Confirmation Kitting | KITTING x1 | N/A | OK | OK | N/A | N/A | N/A | N/A | N/A | N/A | N/A
|  | KITTING? | N/A | OK | OK | N/A | N/A | N/A | N/A | N/A | N/A | N/A
|  | Parameter/Return code |  |  |  | N/A | N/A | N/A | N/A | N/A | N/A | N/A
| Set/Confirmation language | LANG xx | N/A | N/A | OK | OK | OK | OK | OK | OK | OK | OK
|  | LANG? | N/A | OK | OK | OK | OK | OK | OK | OK | OK | OK
|  | Parameter/Return code |  |  |  | <15 languages available> 01: English 09: Korean 02: Japanese 16: Traditional Chinese 03: French 1B: Thai 04: German 1C: Indonesian 05: Italian 20: Malay 06: Spanish 21: Vietnamese 07: Portuguese 23: Hindi 08: Simplified Chinese INIT (Setting only) | <15 languages available> 01: English 09: Korean 02: Japanese 16: Traditional Chinese 03: French 1B: Thai 04: German 1C: Indonesian 05: Italian 20: Malay 06: Spanish 21: Vietnamese 07: Portuguese 23: Hindi 08: Simplified Chinese INIT (Setting only) | <15 languages available> 01: English 09: Korean 02: Japanese 16: Traditional Chinese 03: French 1B: Thai 04: German 1C: Indonesian 05: Italian 20: Malay 06: Spanish 21: Vietnamese 07: Portuguese 23: Hindi 08: Simplified Chinese INIT (Setting only) | <15 languages available> 01: English 09: Korean 02: Japanese 16: Traditional Chinese 03: French 1B: Thai 04: German 1C: Indonesian 05: Italian 20: Malay 06: Spanish 21: Vietnamese 07: Portuguese 23: Hindi 08: Simplified Chinese INIT (Setting only) | <15 languages available> 01: English 09: Korean 02: Japanese 16: Traditional Chinese 03: French 1B: Thai 04: German 1C: Indonesian 05: Italian 20: Malay 06: Spanish 21: Vietnamese 07: Portuguese 23: Hindi 08: Simplified Chinese INIT (Setting only) | <15 languages available> 01: English 09: Korean 02: Japanese 16: Traditional Chinese 03: French 1B: Thai 04: German 1C: Indonesian 05: Italian 20: Malay 06: Spanish 21: Vietnamese 07: Portuguese 23: Hindi 08: Simplified Chinese INIT (Setting only) | <15 languages available> 01: English 09: Korean 02: Japanese 16: Traditional Chinese 03: French 1B: Thai 04: German 1C: Indonesian 05: Italian 20: Malay 06: Spanish 21: Vietnamese 07: Portuguese 23: Hindi 08: Simplified Chinese INIT (Setting only)
[6 empty] | <36 languages available (Includes 15 languages)> 0A: Dutch 15: Arabic 0B: Danish 17: Romanian 0C: Polish 18: Slovenian 0D: Hungarian 19: Ukrainian 0E: Czech 1A: Catalan 0F: Norwegian 1D: Croatian 10: Swedish 1E: Slovak 11: Finnish 1F: Bulgarian 12: Russian 22: Hebrew 13: Greek 24: Persian 14: Turkish | <36 languages available (Includes 15 languages)> 0A: Dutch 15: Arabic 0B: Danish 17: Romanian 0C: Polish 18: Slovenian 0D: Hungarian 19: Ukrainian 0E: Czech 1A: Catalan 0F: Norwegian 1D: Croatian 10: Swedish 1E: Slovak 11: Finnish 1F: Bulgarian 12: Russian 22: Hebrew 13: Greek 24: Persian 14: Turkish | <36 languages available (Includes 15 languages)> 0A: Dutch 15: Arabic 0B: Danish 17: Romanian 0C: Polish 18: Slovenian 0D: Hungarian 19: Ukrainian 0E: Czech 1A: Catalan 0F: Norwegian 1D: Croatian 10: Swedish 1E: Slovak 11: Finnish 1F: Bulgarian 12: Russian 22: Hebrew 13: Greek 24: Persian 14: Turkish | <36 languages available (Includes 15 languages)> 0A: Dutch 15: Arabic 0B: Danish 17: Romanian 0C: Polish 18: Slovenian 0D: Hungarian 19: Ukrainian 0E: Czech 1A: Catalan 0F: Norwegian 1D: Croatian 10: Swedish 1E: Slovak 11: Finnish 1F: Bulgarian 12: Russian 22: Hebrew 13: Greek 24: Persian 14: Turkish | <36 languages available (Includes 15 languages)> 0A: Dutch 15: Arabic 0B: Danish 17: Romanian 0C: Polish 18: Slovenian 0D: Hungarian 19: Ukrainian 0E: Czech 1A: Catalan 0F: Norwegian 1D: Croatian 10: Swedish 1E: Slovak 11: Finnish 1F: Bulgarian 12: Russian 22: Hebrew 13: Greek 24: Persian 14: Turkish | <36 languages available (Includes 15 languages)> 0A: Dutch 15: Arabic 0B: Danish 17: Romanian 0C: Polish 18: Slovenian 0D: Hungarian 19: Ukrainian 0E: Czech 1A: Catalan 0F: Norwegian 1D: Croatian 10: Swedish 1E: Slovak 11: Finnish 1F: Bulgarian 12: Russian 22: Hebrew 13: Greek 24: Persian 14: Turkish | <36 languages available (Includes 15 languages)> 0A: Dutch 15: Arabic 0B: Danish 17: Romanian 0C: Polish 18: Slovenian 0D: Hungarian 19: Ukrainian 0E: Czech 1A: Catalan 0F: Norwegian 1D: Croatian 10: Swedish 1E: Slovak 11: Finnish 1F: Bulgarian 12: Russian 22: Hebrew 13: Greek 24: Persian 14: Turkish
[6 empty] | <26 languages available> 01: English 11: Finnish 03: French 12: Russian 04: German 13: Greek 05: Italian 14: Turkish 06: Spanish 15: Arabic 07: Portuguese 17: Romanian 0A: Dutch 18: Slovenian 0B: Danish 19: Ukrainian 0C: Polish 1A: Catalan 0D: Hungarian 1D: Croatian 0E: Czech 1E: Slovak 0F: Norwegian 1F: Bulgarian 10: Swedish 24: Persian | <26 languages available> 01: English 11: Finnish 03: French 12: Russian 04: German 13: Greek 05: Italian 14: Turkish 06: Spanish 15: Arabic 07: Portuguese 17: Romanian 0A: Dutch 18: Slovenian 0B: Danish 19: Ukrainian 0C: Polish 1A: Catalan 0D: Hungarian 1D: Croatian 0E: Czech 1E: Slovak 0F: Norwegian 1F: Bulgarian 10: Swedish 24: Persian | <26 languages available> 01: English 11: Finnish 03: French 12: Russian 04: German 13: Greek 05: Italian 14: Turkish 06: Spanish 15: Arabic 07: Portuguese 17: Romanian 0A: Dutch 18: Slovenian 0B: Danish 19: Ukrainian 0C: Polish 1A: Catalan 0D: Hungarian 1D: Croatian 0E: Czech 1E: Slovak 0F: Norwegian 1F: Bulgarian 10: Swedish 24: Persian | <26 languages available> 01: English 11: Finnish 03: French 12: Russian 04: German 13: Greek 05: Italian 14: Turkish 06: Spanish 15: Arabic 07: Portuguese 17: Romanian 0A: Dutch 18: Slovenian 0B: Danish 19: Ukrainian 0C: Polish 1A: Catalan 0D: Hungarian 1D: Croatian 0E: Czech 1E: Slovak 0F: Norwegian 1F: Bulgarian 10: Swedish 24: Persian | <26 languages available> 01: English 11: Finnish 03: French 12: Russian 04: German 13: Greek 05: Italian 14: Turkish 06: Spanish 15: Arabic 07: Portuguese 17: Romanian 0A: Dutch 18: Slovenian 0B: Danish 19: Ukrainian 0C: Polish 1A: Catalan 0D: Hungarian 1D: Croatian 0E: Czech 1E: Slovak 0F: Norwegian 1F: Bulgarian 10: Swedish 24: Persian | <26 languages available> 01: English 11: Finnish 03: French 12: Russian 04: German 13: Greek 05: Italian 14: Turkish 06: Spanish 15: Arabic 07: Portuguese 17: Romanian 0A: Dutch 18: Slovenian 0B: Danish 19: Ukrainian 0C: Polish 1A: Catalan 0D: Hungarian 1D: Croatian 0E: Czech 1E: Slovak 0F: Norwegian 1F: Bulgarian 10: Swedish 24: Persian | <26 languages available> 01: English 11: Finnish 03: French 12: Russian 04: German 13: Greek 05: Italian 14: Turkish 06: Spanish 15: Arabic 07: Portuguese 17: Romanian 0A: Dutch 18: Slovenian 0B: Danish 19: Ukrainian 0C: Polish 1A: Catalan 0D: Hungarian 1D: Croatian 0E: Czech 1E: Slovak 0F: Norwegian 1F: Bulgarian 10: Swedish 24: Persian
[6 empty] | For ECC 01: English 04: German 02: Japanese 08: Simplified Chinese 03: French | For ECC 01: English 04: German 02: Japanese 08: Simplified Chinese 03: French | For ECC 01: English 04: German 02: Japanese 08: Simplified Chinese 03: French | For ECC 01: English 04: German 02: Japanese 08: Simplified Chinese 03: French | For ECC 01: English 04: German 02: Japanese 08: Simplified Chinese 03: French | For ECC 01: English 04: German 02: Japanese 08: Simplified Chinese 03: French | For ECC 01: English 04: German 02: Japanese 08: Simplified Chinese 03: French
| Set/Confirmation messages | IPROMPT x1 | N/A | OK | OK | OK | OK | OK | OK | OK | OK | OK
|  | IPROMPT? | N/A | OK | OK | OK | OK | OK | OK | OK | OK | OK
|  | Parameter/Return code |  |  |  | ON: Message ON OFF: Message OFF INIT (Setting only) | ON: Message ON OFF: Message OFF INIT (Setting only) | ON: Message ON OFF: Message OFF INIT (Setting only) | ON: Message ON OFF: Message OFF INIT (Setting only) | ON: Message ON OFF: Message OFF INIT (Setting only) | ON: Message ON OFF: Message OFF INIT (Setting only) | ON: Message ON OFF: Message OFF INIT (Setting only)
| Selecting/Confirmation background color | NOSEL xx | N/A | OK | OK | OK | OK | OK | OK | OK | OK | OK
|  | NOSEL? | N/A | OK | OK | OK | OK | OK | OK | OK | OK | OK
|  | Parameter/Return code |  |  |  | 01: Black 02: Blue 03: Logo INIT (Setting only) | 01: Black 02: Blue 03: Logo INIT (Setting only) | 01: Black 02: Blue 03: Logo INIT (Setting only) | 01: Black 02: Blue 03: Logo INIT (Setting only) | 01: Black 02: Blue 03: Logo INIT (Setting only) | 01: Black 02: Blue 03: Logo INIT (Setting only) | 01: Black 02: Blue 03: Logo INIT (Setting only)
| Set/Confirmation startup screen | SCREEN x1 | N/A | OK | OK | OK | OK | OK | OK | OK | OK | OK
|  | SCREEN? | N/A | OK | OK | OK | OK | OK | OK | OK | OK | OK
|  | Parameter/Return code |  |  |  | ON: Startup screen ON OFF: Startup screen OFF INIT (Setting only) | ON: Startup screen ON OFF: Startup screen OFF INIT (Setting only) | ON: Startup screen ON OFF: Startup screen OFF INIT (Setting only) | ON: Startup screen ON OFF: Startup screen OFF INIT (Setting only) | ON: Startup screen ON OFF: Startup screen OFF INIT (Setting only) | ON: Startup screen ON OFF: Startup screen OFF INIT (Setting only) | ON: Startup screen ON OFF: Startup screen OFF INIT (Setting only)
| Set/ Confirmation remote control receiver Set | RCLT xx | N/A | OK | OK | OK | OK | OK | OK | OK | OK | OK
|  | RCLT? | N/A | OK | OK | OK | OK | OK | OK | OK | OK | OK
|  | Parameter/Return code |  |  |  | 00: Turn OFF the front/rear receiver 01: Turn ON the only front receiver 02: Turn ON the only rear receiver 03: Turn ON the front/rear receiver FF: Turn ON the all receiver (setting only) INIT (setting only) | 00: OFF 03: ON FF: Turn ON the all receiver (setting only) INIT: Initialize (setting only) | 00: Turn OFF the front/rear receiver 01: Turn ON the only front receiver 02: Turn ON the only rear receiver 03: Turn ON the front/rear receiver FF: Turn ON the all receiver (setting only) INIT (setting only) | 00: Turn OFF the front/rear receiver 01: Turn ON the only front receiver 02: Turn ON the only rear receiver 03: Turn ON the front/rear receiver FF: Turn ON the all receiver (setting only) INIT (setting only) | 00: Turn OFF the front/rear receiver 01: Turn ON the only front receiver 02: Turn ON the only rear receiver 03: Turn ON the front/rear receiver FF: Turn ON the all receiver (setting only) INIT (setting only) | 00: Turn OFF the front/rear receiver 01: Turn ON the only front receiver 02: Turn ON the only rear receiver 03: Turn ON the front/rear receiver FF: Turn ON the all receiver (setting only) INIT (setting only) | 00: Turn OFF the front/rear receiver 01: Turn ON the only front receiver 02: Turn ON the only rear receiver 03: Turn ON the front/rear receiver FF: Turn ON the all receiver (setting only) INIT (setting only)
| Set/Confirmation Auto adjustment | ASETS xxx | N/A | OK | OK | N/A | OK | N/A | N/A | OK | OK | OK
|  | ASETS? | N/A | OK | OK | N/A | OK | N/A | N/A | OK | OK | OK
|  | Parameter/Return code |  |  |  | N/A | ON: Enable "Auto Setup" OFF: Disable "Auto Setup" INIT (Setting only) | N/A | N/A | ON: Enable "Auto Setup" OFF: Disable "Auto Setup" INIT (Setting only) | ON: Enable "Auto Setup" OFF: Disable "Auto Setup" INIT (Setting only) | ON: Enable "Auto Setup" OFF: Disable "Auto Setup" INIT (Setting only)
| Set/Confirmation direct power on | DIRECTON xxx | N/A | OK | OK | OK | OK | OK | OK | OK | OK | OK
|  | DIRECTON? | N/A | OK | OK | OK | OK | OK | OK | OK | OK | OK
|  | Parameter/Return code |  |  |  | ON: Enable "Direct Power On" OFF: Disable "Direct Power On" INIT (Setting only) | ON: Enable "Direct Power On" OFF: Disable "Direct Power On" INIT (Setting only) | ON: Enable "Direct Power On" OFF: Disable "Direct Power On" INIT (Setting only) | ON: Enable "Direct Power On" OFF: Disable "Direct Power On" INIT (Setting only) | ON: Enable "Direct Power On" OFF: Disable "Direct Power On" INIT (Setting only) | ON: Enable "Direct Power On" OFF: Disable "Direct Power On" INIT (Setting only) | ON: Enable "Direct Power On" OFF: Disable "Direct Power On" INIT (Setting only)
| Set/Confirmation auto power on | AUTOPWRON x1 | N/A | OK | OK | OK | OK | OK | OK | OK | OK | OK
|  | AUTOPWRON? | N/A | OK | OK | OK | OK | OK | OK | OK | OK | OK
|  | Parameter/Return code |  |  |  | 00: OFF 30: HDMI1 31: Signal detection of HDMI1 51: USB Display | 00: OFF 10: Computer1 30: HDMI 51: USB Display | 00: Off 30: HDMI1 31: Signal detection of HDMI | 00: Off 30: HDMI1 31: Signal detection of HDMI | 00: Off 10: Computer1 30: HDMI1 31: Signal detection of HDMI | 00: Off 10: Computer1 30: HDMI1 31: Signal detection of HDMI | 00: OFF 10: Computer 30: HDMI1 31: Signal detection of HDMI 51: USB Display
| Set/Confirmation standby mode | SPOWER x1 | N/A | OK | OK | OK | N/A | N/A | N/A | OK | OK | OK
|  | SPOWER? | N/A | OK | OK | OK | N/A | N/A | N/A | OK | OK | OK
|  | Parameter/Return code |  |  |  | ON: Communication ON OFF: Communication OFF INIT (Setting only) | N/A | N/A | N/A | ON: Communication ON OFF: Communication OFF INIT (Setting only) | ON: Communication ON OFF: Communication OFF INIT (Setting only) | ON: Communication ON OFF: Communication OFF INIT (Setting only)
| Set/Confirmation HDMI Link | HDMILINK mode param | N/A | OK | OK | N/A | N/A | OK | OK | OK | OK | N/A
|  | HDMILINK? mode | N/A | OK | OK | N/A | N/A | OK | OK | OK | OK | N/A
|  | Parameter/Return code |  |  |  | N/A | N/A | 01: HDMI Link 02: Power ON Link 03: Power OFF Link 04: Audio Out Device INIT (Setting only) mode=01 00: OFF 01: ON mode=02 00: OFF 01: Bidirectional 02: Device -> PJ 03: PJ -> Device mode=03 00: OFF 01: ON mode=04 00: Projector 01: AV system | 01: HDMI Link 02: Power ON Link 03: Power OFF Link 04: Audio Out Device INIT (Setting only) mode=01 00: OFF 01: ON mode=02 00: OFF 01: Bidirectional 02: Device -> PJ 03: PJ -> Device mode=03 00: OFF 01: ON mode=04 00: Projector 01: AV system | 01: HDMI Link 02: Power ON Link 03: Power OFF Link 04: Audio Out Device INIT (Setting only) mode=01 00: OFF 01: ON mode=02 00: OFF 01: Bidirectional 02: Device -> PJ 03: PJ -> Device mode=03 00: OFF 01: ON mode=04 00: Projector 01: AV system | 01: HDMI Link 02: Power ON Link 03: Power OFF Link 04: Audio Out Device INIT (Setting only) mode=01 00: OFF 01: ON mode=02 00: OFF 01: Bidirectional 02: Device -> PJ 03: PJ -> Device mode=03 00: OFF 01: ON mode=04 00: Projector 01: AV system | N/A
| Setting HDMI Out Terminal End | HDMIOUTTERMN x1 | N/A | OK | OK | N/A | N/A | N/A | N/A | N/A | N/A | N/A
|  | HDMIOUTTERMN? | N/A | OK | OK | N/A | N/A | N/A | N/A | N/A | N/A | N/A
|  | Parameter/Return code |  |  |  | N/A | N/A | N/A | N/A | N/A | N/A | N/A
| Setting User button function | BUTALLOC button function | N/A | OK | OK | OK | OK | OK | OK | OK | OK | OK
|  | BUTALLOC? button | N/A | OK | OK | OK | OK | OK | OK | OK | OK | OK
|  | Parameter/Return code |  |  |  | button 84: User Button function 00: Light Source Mode 01: Information 02: Deinterlacing 04: Test Pattern 08: Pattern Guide 19: Display the QR code INIT (Setting only) | button 84: User Button function 00: Light Source Mode 01: Information 02: Deinterlacing 03: Closed Caption 04: Test Pattern 06: Resolution 08: Pattern Guide INIT (Setting only) | button 84: User Button function 00: Light Source Mode 01: Information 04: Test Pattern 07: Mic Input Level 08: Pattern Guide 19: Display the QR code 26: Split Screen FF: Not Set INIT (Setting only) | button 84: User Button function 00: Light Source Mode 01: Information 04: Test Pattern 07: Mic Input Level 08: Pattern Guide 19: Display the QR code 26: Split Screen FF: Not Set INIT (Setting only) | button 84: User Button function 00: Light Source Mode 01: Information 04: Test Pattern 07: Mic Input Level 08: Pattern Guide 19: Display the QR code 26: Split Screen FF: Not Set INIT (Setting only) | button 84: User Button function 00: Light Source Mode 01: Information 04: Test Pattern 07: Mic Input Level 08: Pattern Guide 19: Display the QR code 26: Split Screen FF: Not Set INIT (Setting only) | button 84: User Button function 00: Light Source Mode 01: Information 02: Deinterlacing 03: Closed Caption 04: Test Pattern 06: Resolution 07: Mic Input Level 08: Pattern Guide 19: Display the QR code INIT (Setting only)
| Setting Date and Time | DATETIME time | N/A | N/A | OK | N/A | N/A | OK | OK | OK | OK | N/A
|  | DATETIME? | N/A | N/A | OK | N/A | N/A | OK | OK | OK | OK | N/A
|  | Parameter/Return code |  |  |  | N/A | N/A | yyMMddHHmmss (year, month, day, hour, min, sec) 00 ~ 99: yy 01 ~ 12: MM 01 ~ 31: dd 00 ~ 23: HH 00 ~ 59: mm 00 ~ 59: ss INIT (Setting only) | yyMMddHHmmss (year, month, day, hour, min, sec) 00 ~ 99: yy 01 ~ 12: MM 01 ~ 31: dd 00 ~ 23: HH 00 ~ 59: mm 00 ~ 59: ss INIT (Setting only) | yyMMddHHmmss (year, month, day, hour, min, sec) 00 ~ 99: yy 01 ~ 12: MM 01 ~ 31: dd 00 ~ 23: HH 00 ~ 59: mm 00 ~ 59: ss INIT (Setting only) | yyMMddHHmmss (year, month, day, hour, min, sec) 00 ~ 99: yy 01 ~ 12: MM 01 ~ 31: dd 00 ~ 23: HH 00 ~ 59: mm 00 ~ 59: ss INIT (Setting only) | N/A
| Set/Confirmation High altitude mode | ALTITUDE mode | N/A | OK | OK | OK | OK | OK | OK | OK | OK | OK
|  | ALTITUDE? | N/A | OK | OK | OK | OK | OK | OK | OK | OK | OK
|  | Parameter/Return code |  |  |  | 00: OFF 01: ON INIT (Setting only) | 00: OFF 01: ON INIT (Setting only) | 00: OFF 01: ON INIT (Setting only) | 00: OFF 01: ON INIT (Setting only) | 00: OFF 01: ON INIT (Setting only) | 00: OFF 01: ON INIT (Setting only) | 00: OFF 01: ON INIT (Setting only)
| Set/Confirmation EDID | EDID x1 [x2 x3 x4] EDID INIT | N/A | OK | OK | N/A | N/A | N/A | N/A | N/A | N/A | N/A
|  | Parameter/Return code |  |  |  | N/A | N/A | N/A | N/A | N/A | N/A | N/A
[6 empty] | N/A | N/A | N/A | N/A | N/A | N/A | N/A
[6 empty] | N/A | N/A | N/A | N/A | N/A | N/A | N/A
|  | EDID? | N/A | OK | OK | N/A | N/A | N/A | N/A | N/A | N/A | N/A
|  | Parameter/Return code |  |  |  | N/A | N/A | N/A | N/A | N/A | N/A | N/A
Home Screen | Set/Confirmation Home screen auto display | AUTOHOME x1 | N/A | OK | OK | OK | OK | OK | OK | OK | OK | OK
|  | AUTOHOME? | N/A | OK | OK | OK | OK | OK | OK | OK | OK | OK
|  | Parameter/Return code |  |  |  | 00: OFF 01: ON | 00: OFF 01: ON | 00: OFF 01: ON | 00: OFF 01: ON | 00: OFF 01: ON | 00: OFF 01: ON | 00: OFF 01: ON
| Set/Confirmation home Set custom function | HFUNC x1 x2 | N/A | OK | OK | OK | OK | OK | OK | OK | OK | OK
|  | HFUNC? x1 | N/A | OK | OK | OK | OK | OK | OK | OK | OK | OK
|  | Parameter/Return code |  |  |  | x1 = Custom target 01: Custom1 (L2) 02: Custom2 (R2) x2 = Function 00: Color Mode 01: Lamp consumption 02: Test Pattern 03: Network Settings 04: Eco Settings | x1 = Custom target 01: Custom1 (L2) 02: Custom2 (R2) x2 = Function 00: Color Mode 01: Lamp consumption 02: Test Pattern 04: Eco settings 05: Closed Caption (US only) | x1 = Custom target 01: Custom1 (L2) 02: Custom2 (R2) x2 = Function 00: Color Mode 01: Lamp consumption 02: Test Pattern 03: Network Settings 04: Eco Settings | x1 = Custom target 01: Custom1 (L2) 02: Custom2 (R2) x2 = Function 00: Color Mode 01: Lamp consumption 02: Test Pattern 03: Network Settings 04: Eco Settings | x1 = Custom target 01: Custom1 (L2) 02: Custom2 (R2) x2 = Function 00: Color Mode 01: Lamp consumption 02: Test Pattern 03: Network Settings 04: Eco Settings 05: Closed Caption (US only) | x1 = Custom target 01: Custom1 (L2) 02: Custom2 (R2) x2 = Function 00: Color Mode 01: Lamp consumption 02: Test Pattern 03: Network Settings 04: Eco Settings 05: Closed Caption (US only) | x1 = Custom target 01: Custom1 (L2) 02: Custom2 (R2) x2 = Function 00: Color Mode 01: Lamp consumption 02: Test Pattern 03: Network Settings 04: Eco Settings 05: Closed Caption (US only)
| Set/Confirmation home Set custom function 2 | HFUNC2 x1 x2 [x3] | N/A | OK | N/A | N/A | N/A | N/A | N/A | N/A | N/A | N/A
|  | HFUNC2? x1 x2 | N/A | OK | N/A | N/A | N/A | N/A | N/A | N/A | N/A | N/A
|  | Parameter/Return code |  |  |  | N/A | N/A | N/A | N/A | N/A | N/A | N/A
| Set/Confirmation home Set custom function 2 | HFUNC2 x1 x2 x3 | N/A | OK | N/A | N/A | N/A | N/A | N/A | N/A | N/A | N/A
|  | HFUNC2? x1 x2 | N/A | OK | N/A | N/A | N/A | N/A | N/A | N/A | N/A | N/A
|  | Parameter/Return code |  |  |  | N/A | N/A | N/A | N/A | N/A | N/A | N/A
Network setting | Set AMX DDDP BeaconMessage | AMX | N/A | N/A | N/A | N/A | N/A | N/A | N/A | OK | OK | OK
|  | Return code |  |  |  | N/A | N/A | N/A | N/A | *The return form follows the specification of AMX. AMXB<-SDKClass=VideoProjector> <-GUID=EPSON_EMP001><-Revision=1.0.0> | *The return form follows the specification of AMX. AMXB<-SDKClass=VideoProjector> <-GUID=EPSON_EMP001><-Revision=1.0.0> | *The return form follows the specification of AMX. AMXB<-SDKClass=VideoProjector> <-GUID=EPSON_EMP001><-Revision=1.0.0>
| Set/Confirmation of AMX DDDP IP BeaconMessage | AMXDDDP xx | N/A | OK | OK | N/A | N/A | N/A | N/A | OK | OK | OK
|  | AMXDDDP? | N/A | OK | OK | N/A | N/A | N/A | N/A | OK | OK | OK
|  | Parameter/Return code |  |  |  | N/A | N/A | N/A | N/A | 00: BeaconMessage stop 01: BeaconMessage start INIT (Setting only) | 00: BeaconMessage stop 01: BeaconMessage start INIT (Setting only) | 00: BeaconMessage stop 01: BeaconMessage start INIT (Setting only)
| Extron XTP Set/Receive | XTP | N/A | OK | OK | N/A | N/A | N/A | N/A | N/A | N/A | N/A
|  | XTP? | N/A | OK | OK | N/A | N/A | N/A | N/A | N/A | N/A | N/A
|  | Parameter/Return code |  |  |  | N/A | N/A | N/A | N/A | N/A | N/A | N/A
| Set Wireless LAN power | WLPWR x1 | N/A | N/A | OK | OK | N/A | OK | OK | OK | OK | OK
|  | WLPWR? | N/A | N/A | OK | OK | N/A | OK | OK | OK | OK | OK
|  | Parameter/Return code |  |  |  | 00: OFF 01: Wireless LAN ON | N/A | 00: OFF 01: Wireless LAN ON | 00: OFF 01: Wireless LAN ON | 00: OFF 01: Wireless LAN ON | 00: OFF 01: Wireless LAN ON | 00: OFF 01: Wireless LAN ON
| Set/Confirmation firmware update | FWUPDSETTING x1 | N/A | OK | OK | N/A | N/A | OK | OK | OK | OK | N/A
|  | FWUPDSETTING? | N/A | OK | OK | N/A | N/A | OK | OK | OK | OK | N/A
|  | Parameter/Return code |  |  |  | N/A | N/A | 00: OFF 01: Notifty 02: Do not notify 03: Auto update at midnight INIT (Setting only) | 00: OFF 01: Notifty 02: Do not notify 03: Auto update at midnight INIT (Setting only) | 00: OFF 01: Notifty 02: Do not notify 03: Auto update at midnight INIT (Setting only) | 00: OFF 01: Notifty 02: Do not notify 03: Auto update at midnight INIT (Setting only) | N/A
Screen Mirroring | Set Screen Mirroring Power | WDPWR x1 | N/A | OK | N/A | N/A | N/A | OK | OK | OK | OK | N/A
|  | WDPWR? | N/A | OK | N/A | N/A | N/A | OK | OK | OK | OK | N/A
|  | Parameter/Return code |  |  |  | N/A | N/A | 00: OFF 01: ON | 00: OFF 01: ON | 00: OFF 01: ON | 00: OFF 01: ON | N/A
| Set Screen Mirroring display name | WDNAME x1 | N/A | OK | N/A | N/A | N/A | N/A | N/A | N/A | N/A | N/A
|  | WDNAME? | N/A | OK | N/A | N/A | N/A | N/A | N/A | N/A | N/A | N/A
|  | Parameter/Return code |  |  |  | N/A | N/A | N/A | N/A | N/A | N/A | N/A
| Set Screen Mirroring Interface | WDIF x1 | N/A | OK | N/A | N/A | N/A | N/A | N/A | N/A | N/A | N/A
|  | WDIF? | N/A | OK | N/A | N/A | N/A | N/A | N/A | N/A | N/A | N/A
|  | Parameter/Return code |  |  |  | N/A | N/A | N/A | N/A | N/A | N/A | N/A
| Set Screen Mirroring performance | WDPERF x1 | N/A | OK | N/A | N/A | N/A | OK | OK | OK | OK | N/A
|  | WDPERF? | N/A | OK | N/A | N/A | N/A | OK | OK | OK | OK | N/A
|  | Parameter/Return code |  |  |  | N/A | N/A | 01: Setting1 (Fine) 02: Setting2 03: Setting3 04: Setting4 (Fast) | 01: Setting1 (Fine) 02: Setting2 03: Setting3 04: Setting4 (Fast) | 01: Setting1 (Fine) 02: Setting2 03: Setting3 04: Setting4 (Fast) | 01: Setting1 (Fine) 02: Setting2 03: Setting3 04: Setting4 (Fast) | N/A
| Set Screen Mirroring connection mode | WDWPSMODE x1 | N/A | OK | N/A | N/A | N/A | N/A | N/A | N/A | N/A | N/A
|  | WDWPSMODE? | N/A | OK | N/A | N/A | N/A | N/A | N/A | N/A | N/A | N/A
|  | Parameter/Return code |  |  |  | N/A | N/A | N/A | N/A | N/A | N/A | N/A
| Set Screen Mirroring Operation Mode | WDMODE x1 | N/A | OK | N/A | N/A | N/A | N/A | N/A | N/A | N/A | N/A
|  | WDMODE? | N/A | OK | N/A | N/A | N/A | N/A | N/A | N/A | N/A | N/A
|  | Parameter/Return code |  |  |  | N/A | N/A | N/A | N/A | N/A | N/A | N/A
| Set Screen Mirroring meeting mode | WDMTMODE x1 | N/A | OK | N/A | N/A | N/A | N/A | N/A | N/A | N/A | N/A
|  | WDMTMODE? | N/A | OK | N/A | N/A | N/A | N/A | N/A | N/A | N/A | N/A
|  | Parameter/Return code |  |  |  | N/A | N/A | N/A | N/A | N/A | N/A | N/A
| Set Screen Mirroring Channel | WDCH x1 | N/A | OK | N/A | N/A | N/A | N/A | N/A | N/A | N/A | N/A
|  | WDCH? | N/A | OK | N/A | N/A | N/A | N/A | N/A | N/A | N/A | N/A
|  | Parameter/Return code |  |  |  | N/A | N/A | N/A | N/A | N/A | N/A | N/A
| Set Screen Mirroring Device Name notification | WDCNTNOTIFY x1 | N/A | OK | N/A | N/A | N/A | N/A | N/A | N/A | N/A | N/A
|  | WDCNTNOTIFY? | N/A | OK | N/A | N/A | N/A | N/A | N/A | N/A | N/A | N/A
|  | Parameter/Return code |  |  |  | N/A | N/A | N/A | N/A | N/A | N/A | N/A
| Set Screen Mirroring PIN code notification | WDPINNOTIFY x1 | N/A | OK | N/A | N/A | N/A | N/A | N/A | N/A | N/A | N/A
|  | WDPINNOTIFY? | N/A | OK | N/A | N/A | N/A | N/A | N/A | N/A | N/A | N/A
|  | Parameter/Return code |  |  |  | N/A | N/A | N/A | N/A | N/A | N/A | N/A
| Initialize Screen Mirroring | WDINIT | N/A | OK | N/A | N/A | N/A | N/A | N/A | N/A | N/A | N/A
|  | Parameter/Return code |  |  |  | N/A | N/A | N/A | N/A | N/A | N/A | N/A
| Apply Screen Mirroring Sets | WDRESET | N/A | OK | N/A | N/A | N/A | OK | OK | OK | OK | N/A
|  | Parameter/Return code |  |  |  | N/A | N/A | N/A | N/A | N/A | N/A | N/A
| Set Screen Mirroring Protocol Version | WDVER? | N/A | OK | N/A | N/A | N/A | N/A | N/A | N/A | N/A | N/A
|  | Parameter/Return code |  |  |  | N/A | N/A | N/A | N/A | N/A | N/A | N/A
| Set/Confirmation Interrupt Set(Screen Mirroring) | WDINTRPT x1 | N/A | OK | N/A | N/A | N/A | N/A | N/A | N/A | N/A | N/A
|  | WDINTRPT? | N/A | OK | N/A | N/A | N/A | N/A | N/A | N/A | N/A | N/A
|  | Parameter/Return code |  |  |  | N/A | N/A | N/A | N/A | N/A | N/A | N/A
| Set/Confirmation Capture Set(Screen Mirroring) | WDCAPT x1 | N/A | OK | N/A | N/A | N/A | N/A | N/A | N/A | N/A | N/A
|  | WDCAPT? | N/A | OK | N/A | N/A | N/A | N/A | N/A | N/A | N/A | N/A
|  | Parameter/Return code |  |  |  | N/A | N/A | N/A | N/A | N/A | N/A | N/A
| Set/Confirmation Information Set(Screen Mirroring) | WDINFOBAR x1 | N/A | OK | N/A | N/A | N/A | OK | OK | OK | OK | N/A
|  | WDINFOBAR? | N/A | OK | N/A | N/A | N/A | OK | OK | OK | OK | N/A
|  | Parameter/Return code |  |  |  | N/A | N/A | 00: OFF 01: ON | 00: OFF 01: ON | 00: OFF 01: ON | 00: OFF 01: ON | N/A
| Set/Confirmation Access Control (Screen Mirroring) | WDACCESS x1 | N/A | OK | N/A | N/A | N/A | OK | OK | OK | OK | N/A
|  | WDACCESS? | N/A | OK | N/A | N/A | N/A | OK | OK | OK | OK | N/A
|  | Parameter/Return code |  |  |  | N/A | N/A | 00: OFF 01: ON | 00: OFF 01: ON | 00: OFF 01: ON | 00: OFF 01: ON | N/A
| Set/Confirmation Secondary Connections (Screen Mirroring) | WDSECONDARY x1 | N/A | OK | N/A | N/A | N/A | OK | OK | OK | OK | N/A
|  | WDSECONDARY? | N/A | OK | N/A | N/A | N/A | OK | OK | OK | OK | N/A
|  | Parameter/Return code |  |  |  | N/A | N/A | 00: OFF 01: Interruptions OK 02: Interruptions NG | 00: OFF 01: Interruptions OK | 00: OFF 01: Interruptions OK 02: Interruptions NG | 00: OFF 01: Interruptions OK | N/A
Bluetooth | Bluetooth Audio | BTAUDIO x1 | N/A | OK | N/A | N/A | N/A | N/A | N/A | N/A | N/A | N/A
|  | BTAUDIO? | N/A | OK | N/A | N/A | N/A | N/A | N/A | N/A | N/A | N/A
|  | Parameter/Return code |  |  |  | N/A | N/A | N/A | N/A | N/A | N/A | N/A
Information | Set lamp operation time | LAMP? | N/A | OK | OK | OK | OK | OK | OK | OK | OK | OK
|  | Return code |  |  |  | x1: Lamp operation time | x1: Lamp operation time | x1: Lamp operation time | x1: Lamp operation time | x1: Lamp operation time | x1: Lamp operation time | x1: Lamp operation time
| Set operation time | ONTIME? | N/A | OK | OK | OK | OK | OK | OK | OK | OK | OK
|  | Return code |  |  |  | ONTIME=x1 x1: Operation Time | ONTIME=x1 x1: Operation Time | ONTIME=x1 x1: Operation Time | ONTIME=x1 x1: Operation Time | ONTIME=x1 x1: Operation Time | ONTIME=x1 x1: Operation Time | ONTIME=x1 x1: Operation Time
| Signal status | SIGNAL? | N/A | OK | OK | OK | OK | OK | OK | OK | OK | OK
|  | Return code |  |  |  | 00: No signal 01: Signal detected FF: Unsupported signal | 00: No signal 01: Signal detected FF: Unsupported signal | 00: No signal 01: Signal detected FF: Unsupported signal | 00: No signal 01: Signal detected FF: Unsupported signal | 00: No signal 01: Signal detected FF: Unsupported signal | 00: No signal 01: Signal detected FF: Unsupported signal | 00: No signal 01: Signal detected FF: Unsupported signal
| Confirmation source information | SOURCELIST? | N/A | OK | OK | OK | OK | OK | OK | OK | OK | OK
|  | Return code |  |  |  | * Refer the "Source code" | * Refer the "Source code" | * Refer the "Source code" | * Refer the "Source code" | * Refer the "Source code" | * Refer the "Source code" | * Refer the "Source code"
| Confirmation source list | SOURCELISTA? | N/A | OK | OK | OK | OK | OK | OK | OK | OK | OK
|  | Return code |  |  |  | * Refer the "Source code" | * Refer the "Source code" | * Refer the "Source code" | * Refer the "Source code" | * Refer the "Source code" | * Refer the "Source code" | * Refer the "Source code"
| Set/Confirmation log saving location | LOGTO | N/A | OK | OK | OK | N/A | OK | OK | OK | OK | OK
|  | LOGTO? | N/A | OK | OK | OK | N/A | OK | OK | OK | OK | OK
|  | Parameter/Return code |  |  |  | 00: Internal Memory 01: USB and Internal Memory | N/A | 00: Internal Memory 01: USB and Internal Memory | 00: Internal Memory 01: USB and Internal Memory | 00: Internal Memory 01: USB and Internal Memory | 00: Internal Memory 01: USB and Internal Memory | 00: Internal Memory 01: USB and Internal Memory
| Set serial number | SNO? | N/A | OK | N/A | OK | OK | OK | OK | OK | OK | OK
|  | Return code |  |  |  | SNO=x1 x1:Serial Number | SNO=x1 x1:Serial Number | SNO=x1 x1:Serial Number | SNO=x1 x1:Serial Number | SNO=x1 x1:Serial Number | SNO=x1 x1:Serial Number | SNO=x1 x1:Serial Number
| Confirmation external camera status | EXTCAMERASTS? | N/A | OK | OK | N/A | N/A | N/A | N/A | N/A | N/A | N/A
|  | Return code |  |  |  | N/A | N/A | N/A | N/A | N/A | N/A | N/A
| Confirmation Info menu | MENUINFO? xx | N/A | OK | OK | OK | OK | OK | OK | OK | OK | OK
|  | Parameter |  |  |  | 00: All data 01: Status 05: Event ID | 00: All data 01: Status 05: Event ID | 00: All data 01: Status 05: Event ID | 00: All data 01: Status 05: Event ID | 00: All data 01: Status 05: Event ID | 00: All data 01: Status 05: Event ID | 00: All data 01: Status 05: Event ID
Interactive Function | Set/Confirmation touch unit power | ITRLC x1 | N/A | OK | N/A | N/A | N/A | N/A | N/A | N/A | N/A | N/A
|  | ITRLC? | N/A | OK | N/A | N/A | N/A | N/A | N/A | N/A | N/A | N/A
|  | Parameter/Return code |  |  |  | N/A | N/A | N/A | N/A | N/A | N/A | N/A
Function Control | Confirmation Test Pattern mode | TESTPATTERN mode [pattern] | N/A | OK | OK | OK | OK | OK | OK | OK | OK | OK
|  | Parameter |  |  |  | mode 00: Test Pattern OFF 01: Test Pattern ON | mode 00: Test Pattern OFF 01: Test Pattern ON | mode 00: Test Pattern OFF 01: Test Pattern ON | mode 00: Test Pattern OFF 01: Test Pattern ON | mode 00: Test Pattern OFF 01: Test Pattern ON | mode 00: Test Pattern OFF 01: Test Pattern ON | mode 00: Test Pattern OFF 01: Test Pattern ON
| Confirmation Test Pattern mode for WebConfig | WEBTESTPATTERN mode [pattern] | N/A | OK | OK | N/A | N/A | N/A | N/A | N/A | N/A | N/A
|  | Parameter |  |  |  | N/A | N/A | N/A | N/A | N/A | N/A | N/A
[6 empty] | N/A | N/A | N/A | N/A | N/A | N/A | N/A
[6 empty] | N/A | N/A | N/A | N/A | N/A | N/A | N/A
| Confirmation Test Pattern mode for WebConfig (Point Correction) | WEBPOINTPATTERN x1 [x2 x3 x4] | N/A | OK | OK | N/A | N/A | N/A | N/A | N/A | N/A | N/A
|  | Parameter |  |  |  | N/A | N/A | N/A | N/A | N/A | N/A | N/A
Warning/Error | Getting Error information | ERR? | N/A | N/A | N/A | OK | OK | OK | OK | OK | OK | OK
|  | Return code |  |  |  | 00: There is no error or the error is recovered 01: Fan error 04: High internal temperature error 06: Laser error 0A: Auto iris error 0E: Power supply unit error (Ballast) FF: Other error | 00: There is no error or the error is recovered 01: Fan error 04: High internal temperature error 06: Lamp error 0A: Auto Iris error 0E: Power supply unit error (Ballast) FF: Other error | 00: There is no error or the error is recovered 01: Fan error 04: High internal temperature error 06: Laser error 0A: Auto iris error 0E: Power supply unit error (Ballast) FF: Other error | 00: There is no error or the error is recovered 01: Fan error 04: High internal temperature error 06: Laser error 0A: Auto iris error 0E: Power supply unit error (Ballast) FF: Other error | 00: There is no error or the error is recovered 01: Fan error 04: High internal temperature error 06: Laser error 0A: Auto iris error 0E: Power supply unit error (Ballast) FF: Other error | 00: There is no error or the error is recovered 01: Fan error 04: High internal temperature error 06: Laser error 0A: Auto iris error 0E: Power supply unit error (Ballast) FF: Other error | 00: There is no error or the error is recovered 01: Fan error 04: High internal temperature error 06: Laser error 0A: Auto iris error 0E: Power supply unit error (Ballast) FF: Other error

## QS100
Back to Product List
Command list | [6 empty] | Key code |  |  | Source code
Execution time | [6 empty] | OK:Available / N/A: Return "ERR") |  |  | OK:Available / N/A: Return "ERR")
Item |  | Time |  |  |  |  | Main Key | Code | QS100B/QS100W | Source | Code | QS100B/QS100W
PWR ON | After displaying the logo | 30 seconds |  |  |  |  | Operation |  |  | INPUT1 | 10 | N/A
PWR OFF | Normal | 0 second |  |  |  |  | Power | 01 | OK |  | 11 | N/A
| When a high temperature warning occurs | 20 seconds |  |  |  |  | Menu | 03 | OK |  | 12 | N/A
| When a high temperature error occurs | 300 seconds |  |  |  |  | Home | 04 | OK |  | 13 | N/A
| When an error other than a high temperature error occurs | 90 seconds |  |  |  |  | ESC | 05 | OK |  | 14 | N/A
[7 empty] | Enter | 16 | OK |  | 15 | N/A
OK:Available / N/A: Return "ERR") | [6 empty] | Up | 35 | OK |  | 16-1E | N/A
Function Category | Command Function | Command Name | Operation "Password" function | Network | WebAPI | QS100B/QS100W | Down | 36 | OK |  | 1F | N/A
Power Control | Power On | PWR ON | OK | OK | OK | OK | Left | 37 | OK | INPUT2 | 20 | N/A
| Power Off | PWR OFF | OK | OK | OK | OK | Right | 38 | OK |  | 21 | N/A
| Confirmation power status | PWR? | OK | OK | OK | OK | Source |  |  |  | 22 | N/A
|  | (Response code returned ) |  |  |  | 00: Standby Mode 01: Normal status 02: Warmup 03: Cool down 04: Standby Mode (Network ON) / Communication Standby 05: Abnormality standby 09: USB power standby | Source Search | 48 | OK |  | 23 | N/A
| Set/Confirmation sleep mode | SMODE x1 x2 | N/A | OK | OK | OK |  |  |  |  | 24 | N/A
|  | Parameter |  |  |  | x1: Operation 00: Sleep Mode ON 01: Sleep Mode OFF INIT x2: Sleep Mode Timer 01-1E (1-30min) |  |  |  |  | 25 | N/A
|  | SMODE? x1 | N/A | OK | OK | OK | IR | Code | QS100B/QS100W |  | 26-2E | N/A
|  | Parameter |  |  |  | x1 00: Operation, Setting time 01: Operation, Setting time, Max setting time | Power | 3B | OK |  | 2F | N/A
|  | Return code |  |  |  | y1: Setting state 00: Sleep Mode ON 01: Sleep Mode OFF y2: Setting Time 01-1E (1-30min) y3: Max setting time 01-1E (1-30min) | Power ON | A1 | OK | INPUT3 (DVI/HDMI) | 30 | OK (HDMI1)
| Set/Confirmation shutter timer | STSMODE x1 x2 | N/A | OK | OK | N/A | Power OFF | 6C | OK |  | 31 | (Digital-RGB)
|  | STSMODE? | N/A | OK | OK | N/A | Menu | 3C | OK |  | 32 | N/A
|  | Parameter/Return code |  |  |  | N/A | ESC | 3D | OK |  | 33 | (RGB-Video)
| Set/Confirmation shutter settings (Startup) | STPWRON x1 | N/A | OK | OK | N/A | Enter | 49 | OK |  | 34 | (YCbCr)
|  | STPWRON? | N/A | OK | OK | N/A | Pointer: Up | 58 | OK |  | 35 | (YPbPr)
|  | Parameter/Return code |  |  |  | N/A | Pointer: Down | 59 | OK |  | 36-3E | N/A
| Set/Confirmation shutter settings (Standby) | STPWROFF x1 | N/A | OK | OK | N/A | Pointer: Left | 5A | OK |  | 3F | N/A
|  | STPWROFF? | N/A | OK | OK | N/A | Pointer: Right | 5B | OK | VIDEO | 40 | N/A
|  | Parameter/Return code |  |  |  | N/A | HDMI2 | 40 | OK | VIDEO(RCA) | 41 | N/A
| Set/Confirmation A/V Mute timer | MUTETIMER xx | N/A | OK | OK | N/A | HDMI1 | 4D | OK | VIDEO(S) | 42 | N/A
|  | MUTETIMER? | N/A | OK | OK | N/A | USB | 85 | OK | VIDEO(YCbCr) | 43 | N/A
|  | Parameter/Return code |  |  |  | N/A | Blank | 3E | OK | VIDEO(YPbPr) | 44 | N/A
Main Unit Operation | Key operation | KEY xx *Refer to the "Key code" | N/A | OK | OK | OK | Color Mode | 3F | OK | VIDEO(BNC) | 45 | N/A
Projection screen adjustment | Set vertical keystone correction value | VKEYSTONE xxx | N/A | OK | OK | N/A | Pattern | 4B | OK | VIDEO(AUX) | 46 | N/A
|  | VKEYSTONE? | N/A | OK | OK | N/A | Aspect | 20 | OK | VIDEO07 | 47 | N/A
|  | Parameter/Return code |  |  |  | N/A | Memory | 61 | OK | VIDEO08 | 48 | N/A
| Set horizontal keystone correction value | HKEYSTONE xxx | N/A | OK | OK | N/A | Volume+ | 56 | OK | VIDEO09 | 49 | N/A
|  | HKEYSTONE? | N/A | OK | OK | N/A | Volume- | 57 | OK | Reserved | 4A-4F | N/A
|  | Parameter/Return code |  |  |  | N/A | Info | 1F | OK | EasyMP | 50 | N/A
| Set auto keystone correction | AUTOKEYSTONE xxx | N/A | OK | N/A | N/A | User | 84 | OK |  | 51 | N/A
|  | AUTOKEYSTONE? | N/A | OK | N/A | N/A | Default | 88 | OK |  | 52 | OK (USB)
|  | Parameter/Return code |  |  |  | N/A | RGBCMY | 89 |  |  | 53 | N/A
| Set vertical balance | VBALANCE x1 | N/A | OK | OK | N/A | Image Enh | 8C | OK |  | 54 | N/A
|  | VBALANCE? | N/A | OK | OK | N/A | Frame Int | 8D | OK |  | 55 | N/A
|  | Parameter/Return code |  |  |  | N/A | HDMI Link | 8E | OK |  | 56 | N/A
| Set vertical balance | HBALANCE x1 | N/A | OK | OK | N/A | Play | D1 | OK |  | 57 | N/A
|  | HBALANCE? | N/A | OK | OK | N/A | Stop | D2 | OK |  | 58 | N/A
|  | Parameter/Return code |  |  |  | N/A | Pause | D3 | OK |  | 59 | N/A
| Set/Confirmation Quick Corner | QC x1 x2 x3 x4 x5 x6 x7 x8 | N/A | OK | N/A | N/A | Rewind | D4 | OK |  | 5A-5F | N/A
|  | Parameter |  |  |  | N/A | Fast Forward | D5 | OK | Extended Video source | 60 | N/A
|  | QC? | N/A | OK | N/A | N/A | Backward | D6 | OK | (SDI) | 61 | N/A
|  | Return code |  |  |  | N/A | Forward | D7 | OK |  | 62 | N/A
| Set/Confirmation Quick Corner (Based on the projecting area) | QCS x1 x2 x3 x4 x5 x6 x7 x8 | N/A | OK | N/A | OK | Mute | D8 | OK |  | 63 | N/A
|  | Parameter |  |  |  | x1-x8:0-9999 This command can be set in the following turns. Left-top (x, y) => Right-top (x, y) => Right-bottom (x, y) => Left-bottom (x, y) | Link Menu | D9 | OK |  | 64 | N/A
|  | QCS? | N/A | OK | N/A | OK | HDR | CC | OK |  | 65 | N/A
|  | Return code |  |  |  | 0-9999 The coordinates of 4 points are returned by 4lines. | Sleep | B8 | OK |  | 66-6E | N/A
| Set/Confirmation Quick Corner (Allow Set as out of LCD panel area) | QC x1 x2 x3 x4 x5 x6 x7 x8 | N/A | OK | OK | N/A | Light Output | DA | OK |  | 6F | N/A
|  | Parameter |  |  |  | N/A |  |  |  | DisplayPort | 70 | N/A
|  | QC? | N/A | OK | OK | N/A |  |  |  |  | 71 | N/A
|  | Return code |  |  |  | N/A | Return Code | No. | QS100B/QS100W |  | 72 | N/A
| Set/Confirmation Quick Corner (Based on the projecting area and Allow Set as out of LCD panel area) | QCS x1 x2 x3 x4 x5 x6 x7 x8 | N/A | OK | OK | N/A | 0000000000 | 00 | Un pressed |  | 73 | N/A
|  | Parameter |  |  |  | N/A | 0000000001 | 01 |  |  | 74 | N/A
|  | QCS? | N/A | OK | OK | N/A | 0000000002 | 02 |  |  | 75 | N/A
|  | Return code |  |  |  | N/A | 0000000004 | 03 |  |  | 76-7E | N/A
| Set Quick Corner (Vector) | QCV x1 x2 x3 x4 x5 x6 x7 x8 | N/A | OK | OK | OK | 0000000008 | 04 |  |  | 7F | N/A
|  | Parameter |  |  |  | x1-x8: -99-99 This command can be set in the following turns. Left-top (x, y) => Right-top (x, y) => Right-bottom (x, y) => Left-bottom (x, y) | 0000000010 | 05 |  | HDBaseT | 80 | N/A
| Set Quick Corner (Coordinates movement) | QCMV control direction movement | N/A | OK | OK | OK | 0000000020 | 06 |  |  | 81 | N/A
|  | Parameter |  |  |  | control: Assign Quick Corner control position 01: Left-Top 02: Right-Top 03: Right-bottom 04: Left-bottom INIT: (Setting only) direction: Assign direction 01: move to upper 02: move to lower 03: move to left 04: move to right movement: input the movement value Only "INC" command is available. (Setting only) | 0000000040 | 07 |  |  | 82 | N/A
| Set H-Keystone adjuster | SLIDEKEYSTONE xxx | N/A | OK | N/A | N/A | 0000000080 | 08 | Home |  | 83 | N/A
|  | SLIDEKEYSTONE? | N/A | OK | N/A | N/A | 0000000100 | 09 | Enter |  | 84 | N/A
|  | Parameter/Return code |  |  |  | N/A | 0000000200 | 10 | Power |  | 85 | N/A
| Confirmation of correction function Set | CORRECTMET x1 | N/A | OK | OK | OK | 0000000400 | 11 | SourceSearch |  | 86-8E | N/A
|  | CORRECTMET? | N/A | OK | OK | OK | 0000000800 | 12 |  |  | 8F | N/A
|  | Return code |  |  |  | 02: Quick Corner 03: Point Correction 06: Arc Correction | 0000001000 | 13 |  | Reserved | 90 | N/A
| Set/Confrimation arc correction | ARC top [direction correct] | N/A | OK | OK | OK | 0000002000 | 14 |  |  | 91 | N/A
|  | ARC? [top] | N/A | OK | OK | OK | 0000004000 | 15 |  |  | 92 | N/A
|  | Parameter |  |  |  | top: correction point 01: Top Left 02: Center of top side 03: Top Right 04: Center of right side 05: Bottom Right 06: Center of bottom side 07: Bottom Left 08: Center of left side INIT (Setting only/Initialize shape and stretch) | 0000008000 | 16 |  |  | 93 | N/A
[6 empty] | direction 01: move to upper 02: move to lower 03: move to left 04: move to right correct: correction amount (pixel) 0-9999 INC only | 0000010000 | 17 |  |  | 94 | N/A
|  | Return code |  |  |  | Returns the horizontal and vertical values of the specified correction point or all correction points. | 0000020000 | 18 |  |  | 95-9F | N/A
| Set/Confirmation point correction | POINT pt vnum hnum color [figure] POINT pt xy move [figure] POINT INIT [figure] | N/A | OK | OK | OK | 0000040000 | 19 |  | Extended DVI/HDMI | A0 | OK (HDMI2)
|  | POINT? [point] | N/A | OK | OK | OK | 0000080000 | 20 | Menu |  | A1 | (Digital-RGB)
|  | Parameter/Return code |  |  |  | <pt=Setting point correction / Adjustment point> 0: Point correction menu settings 1-9999: Adjustment point | 0000100000 | 21 |  |  | A2 | N/A
[6 empty] | pt=0: Point correction menu settings vnum=Points (Vert.) 03: 3 05: 5 09: 9 17: 17 33: 33 hnum=Points (Horiz.) 03: 3 05: 5 09: 9 17: 17 33: 33 color=Pattern Color 02: White 03: Red 04: Green 05: Blue 06: Yellow 07: Cyan 08: Magenta | 0000200000 | 22 |  |  | A3 | (RGB-Video)
[6 empty] | Each Point correction xy=moving direction 01: x-axis + (right) 02: x-axis - (left) 03: y-axis - (upper) 04: y-axis + (lower) move=amount of movement 00-255 INC | 0000400000 | 23 |  |  | A4 | (YCbCr)
[6 empty] | Reset of all point (Setting only) INIT | 0000800000 | 24 |  |  | A5 | (YPbPr)
|  | Return code |  |  |  | When setting point=0000 menu settings, points, color When setting point=0001-9999 correction point, x-axis amount of movement, y-axis amount of movement | 0001000000 | 25 | Up |  | A6-AE | N/A
| Set/Confirmation interpolation method for point correction | INTRPLFORM | N/A | OK | OK | N/A | 0002000000 | 26 | Down |  | AF | N/A
|  | INTRPLFORM? | N/A | OK | OK | N/A | 0004000000 | 27 | Left | INPUT4 | B0 | N/A
|  | Parameter/Return code |  |  |  | N/A | 0008000000 | 28 | Right |  | B1 | N/A
| Set/Confirmation Scale function | SCALE set param SCALE set mode SCALE set coord-x coord-y SCALE set range SCALE set dir move | N/A | OK | OK | N/A | 0010000000 | 29 |  |  | B2 | N/A
|  | Parameter |  |  |  | N/A | 0020000000 | 30 |  |  | B3 | N/A
[6 empty] | N/A | 0040000000 | 31 |  |  | B4 | N/A
[6 empty] | N/A | 0080000000 | 32 |  |  | B5 | N/A
[6 empty] | N/A | 0100000000 | 33 | ESC |  | B6-BE | N/A
|  | SCALE? set | N/A | OK | OK | N/A | 0200000000 | 34 |  |  | BF | N/A
|  | Parameter |  |  |  | N/A | 0400000000 | 35 |  | INPUT5 | C0 | N/A
|  | Return code |  |  |  | N/A | 0800000000 | 36 |  |  | C1 | N/A
| Vertical Linearity status | HARCSTRETCH set [scalar] | N/A | OK | OK | N/A | 1000000000 | 37 |  |  | C2 | N/A
|  | HARCSTRETCH? | N/A | OK | OK | N/A | 2000000000 | 38 |  |  | C3 | N/A
|  | Parameter/Return code |  |  |  | N/A | 4000000000 | 39 |  |  | C4 | N/A
| Horizontal Linearity status | VARCSTRETCH set [scalar] | N/A | OK | OK | N/A | 8000000000 | 40 |  |  | C5 | N/A
|  | VARCSTRETCH? | N/A | OK | OK | N/A |  |  |  |  | C6-CE | N/A
|  | Parameter/Return code |  |  |  | N/A |  |  |  |  | CF | N/A
| Set/Confirmation maintain aspect ratio for curved surface | ARCASPECT | N/A | OK | OK | N/A |  |  |  | Extended HDMI | D0 | N/A
|  | ARCASPECT? | N/A | OK | OK | N/A |  |  |  |  | D1 | N/A
|  | Parameter/Return code |  |  |  | N/A |  |  |  |  | D2 | N/A
| Corner Wall status | DIHEDRAL set form DIHEDRAL set position DIHEDRAL set direction collect | N/A | OK | OK | N/A |  |  |  |  | D3 | N/A
|  | DIHEDRAL? set | N/A | OK | OK | N/A |  |  |  |  | D4 | N/A
|  | Parameter/Return code |  |  |  | N/A |  |  |  |  | D5 | N/A
[11 empty] | D6-DE | N/A
[11 empty] | DF | N/A
| Corner Wall Linearity status | DIHSTRETCH scalar | N/A | OK | OK | N/A |  |  |  | Reserved | E0-EF | N/A
|  | DIHSTRETCH? | N/A | OK | OK | N/A |  |  |  | Change cyclic | F0 (For all source) | OK
|  | Parameter/Return code |  |  |  | N/A |  |  |  |  | F1 (PC) | OK (USB)
| Set Color Uniformity | UNIFORMITY x1 | N/A | OK | OK | OK |  |  |  |  | F2 (Video) | OK (HDMI1, HDMI2)
|  | UNIFORMITY? | N/A | OK | OK | OK |  |  |  |  | F3 | N/A
|  | Parameter/Return code |  |  |  | 00: OFF 01: ON |  |  |  |  | F4 | N/A
| Adjustment of Color Uniformity | UNEVENCOLOR place level mode value | N/A | OK | OK | OK |  |  |  |  | F5-FF | N/A
|  | UNEVENCOLOR? place level | N/A | OK | OK | OK |  |  |  | SOURCELIST? SOURCELISTA? Return items |  | 30 HDMI1 A0 HDMI2 52 USB
|  | Parameter/Return code |  |  |  | place 00: ALL (01 ~ 09) 01: Top Left 02: Center of top side 03: Top Right 04: Center of right side 05: Bottom Right 06: Center of bottom side 07: Bottom Left 08: Center of left side 09: All level 01-0B: level1~11 mode 01: Red 02: Blue 03: Green INIT (Setting only) value 0-255 INC/DEC |  |  |  | Note: Space " " is replaced to "^".
| Call of Geometric Correction memory | POPGC x1 | N/A | OK | OK | OK
|  | Parameter |  |  |  | 01: memory1 02: memory2 03: memory3
| Registration of Geometric correction memory | PUSHGC x1 | N/A | OK | OK | OK
|  | Parameter |  |  |  | 01: memory1 02: memory2 03: memory3
| Deletion of Geometric Correction memory | ERASEGC x1 | N/A | OK | OK | OK
|  | Parameter |  |  |  | 00:All (Initialize the geometric correction memory) 01: memory1 02: memory2 03: memory3
| Change name/Confirming of Geometric Correction memory | NAMEGC x1 x2 | N/A | OK | OK | OK
|  | Parameter |  |  |  | x1 Number of memory 01: memory1 02: memory2 03: memory3 x2 Name (ASCII code)
|  | NAMEGC? x1 | N/A | OK | OK | OK
|  | Parameter |  |  |  | Please refer the x1 parameter of NAMEGC
|  | Return code |  |  |  | Please refer the x2 parameter of NAMEGC
| Set Aspect ratio | ASPECT xx | N/A | OK | OK | OK
|  | ASPECT? | N/A | OK | OK | OK
|  | Parameter/Return code |  |  |  | <Screen type: Other than 16:6> 30: Auto 40: Full 50: H Zoom 60: Native A0: V Zoom INIT (Setting only)
<Screen type: 16:6> 30: Auto 40: Full INIT (Setting only)
<Auto> x1: mode x2: Parameter of "Auto" =30
| Set/Confirmation zoom size | ZOOMSIZEPOS mode sp | N/A | OK | N/A | N/A
|  | ZOOMSIZEPOS? mode | N/A | OK | N/A | N/A
|  | Parameter/Return code |  |  |  | N/A
| Set/Confirmation Screen type | SCFORMAT mode [position] | N/A | OK | OK | OK
|  | SCFORMAT? | N/A | OK | OK | OK
|  | Parameter/Return code |  |  |  | mode: Setting mode 01: Screen type setting 02: Screen position setting INIT (Setting only) mode=01 01: 4:3 02: 16:9 03: 16:10 mode=02 C19 (-999)~000~3E7 (999)
| Changing Luminance | LUMINANCE xx | N/A | OK | OK | OK
|  | LUMINANCE? | N/A | OK | OK | OK
|  | Parameter/Return code |  |  |  | 00: Normal 01: Quiet 02: Medium 05: Custom INIT (Setting only)
| Luminance Level Set | LUMLEVEL level | N/A | OK | OK | OK
|  | LUMLEVEL? | N/A | OK | OK | OK
|  | Parameter/Return code |  |  |  | 0-255 INIT/INC/DEC (Setting only)
| Set/Confirmation Constant Brightness | LUMCONST x1 | N/A | OK | OK | N/A
|  | LUMCONST? | N/A | OK | OK | N/A
|  | Parameter/Return code |  |  |  | N/A
| Set/Confirmation Constant Brightness | LUMCONST x1 [x2] | N/A | OK | N/A | N/A
|  | LUMCONST? | N/A | OK | N/A | N/A
|  | Parameter/Return code |  |  |  | N/A
| Set/Confirmation Luminance Level | DIMMING x1 (100[%]-[x1][%]) | N/A | OK | OK | N/A
|  | DIMMING? | N/A | OK | OK | N/A
|  | Parameter/Return code |  |  |  | N/A
| Set/Confirmation digital picture shift | IMGSHIFT x y | N/A | OK | N/A | N/A
|  | IMGSHIFT? | N/A | OK | N/A | N/A
|  | Parameter/Return code |  |  |  | N/A
| Set Tele/Wide value | ZOOM xxx | OK | OK | OK | OK
|  | ZOOM? | OK | OK | OK | OK
|  | Parameter/Return code |  |  |  | Digital Zoom 0-255 INIT/INC/DEC (Setting only)
| Set focus value | FOCUS xxx | OK | OK | OK | N/A
|  | FOCUS? | OK | OK | OK | N/A
|  | Parameter/Return code |  |  |  | N/A
| Set vertical lens shift value | LENS x1 [x2] | OK | OK | OK | N/A
|  | Parameter |  |  |  | N/A
|  | LENS? | OK | OK | OK | N/A
|  | Return code |  |  |  | N/A
| Set horizontal lens shift value | HLENS x1 [x2] | OK | OK | OK | N/A
|  | Parameter |  |  |  | N/A
|  | HLENS? | OK | OK | OK | N/A
|  | Return code |  |  |  | N/A
| Set/Confirmation Distortion | DISTORTION x1 | OK | OK | OK | N/A
|  | Parameter |  |  |  | N/A
|  | DISTORTION? | OK | OK | OK | N/A
|  | Return code |  |  |  | N/A
| Lens adjustment mode | LENSADJMODE | OK | OK | N/A | N/A
|  | LENSADJMODE? | OK | OK | N/A | N/A
|  | Parameter/Return code |  |  |  | N/A
| Lens calibration | LENSCALB | OK | OK | OK | N/A
| Confirmation lens calibration history | LENSCALBHIST? | N/A | OK | OK | N/A
|  | Parameter/Return code |  |  |  | N/A
| Set Overscan ratio | OVSCAN xx | N/A | OK | OK | N/A
|  | OVSCAN? | N/A | OK | OK | N/A
|  | Parameter/Return code |  |  |  | N/A
| Set/Confirmation PJ installation | AUTOINSTL x1 | N/A | OK | N/A | N/A
|  | AUTOINSTL? | N/A | OK | N/A | N/A
|  | Parameter/Return code |  |  |  | N/A
| Set/Confirmation motion sensor | MOTIONSENSOR x1 | N/A | N/A | N/A | N/A
|  | MOTIONSENSOR? | N/A | N/A | N/A | N/A
|  | Parameter/Return code |  |  |  | N/A
| Set/Confirmation Energy Saving Mode | ENGYMODE x1 | N/A | OK | OK | N/A
|  | ENGYMODE? | N/A | OK | OK | N/A
|  | Parameter/Return code |  |  |  | N/A
Changing Source/Input resolution setting | Selecting/Confirmation input source | SOURCE xx * Refer to the "Source code" | N/A | OK | OK | OK
|  | SOURCE? * Refer to the "Source code" | N/A | OK | OK | OK
| Set/Confirmation resolution | RESOL x1 | N/A | OK | N/A | N/A
|  | RESOL? | N/A | OK | N/A | N/A
|  | Parameter/Return code |  |  |  | N/A
| Auto source search | AUTOSEARCH x1 | N/A | OK | OK | OK
|  | AUTOSEARCH? | N/A | OK | OK | OK
|  | Parameter/Return code |  |  |  | 00:OFF 01:ON
| Set/Confirmation enable source Set | ENSRC x1 x2 | N/A | OK | N/A | N/A
|  | Parameter/Return code |  |  |  | N/A
|  | ENSRC? x1 | N/A | OK | N/A | N/A
|  | Parameter/Return code |  |  |  | N/A
| Set/Confirmation Backup source | BACKUPSOURCE x1 [x2] | N/A | OK | OK | N/A
|  | Parameter |  |  |  | N/A
|  | BACKUPSOURCE? | N/A | OK | OK | N/A
|  | Return code |  |  |  | N/A
Image setting | Set/Confirmation brightness value | BRIGHT xxx | N/A | OK | OK | OK
|  | BRIGHT? | N/A | OK | OK | OK
|  | Parameter/Return code |  |  |  | 0-255 INIT/INC/DEC (Setting only)
| Set/Confirmation contrast value | CONTRAST xxx | N/A | OK | OK | OK
|  | CONTRAST? | N/A | OK | OK | OK
|  | Parameter/Return code |  |  |  | 0-255 INIT/INC/DEC (Setting only)
| Set/Confirmation density value | DENSITY xxx | N/A | OK | OK | OK
|  | DENSITY? | N/A | OK | OK | OK
|  | Parameter/Return code |  |  |  | 0-255 INIT/INC/DEC (Setting only)
| Set/Confirmation tint value | TINT xxx | N/A | OK | OK | OK
|  | TINT? | N/A | OK | OK | OK
|  | Parameter/Return code |  |  |  | 0-255 INIT/INC/DEC (Setting only)
| Set/Confirmation sharpness value | SHARP x1 | N/A | OK | N/A | OK
|  | SHARP x1 x2 | N/A | OK | OK | N/A
|  | Parameter |  |  |  | x1: 0-255 INC/DEC/INIT
|  | SHARP? | N/A | OK | N/A | OK
|  | SHARP? x1 | N/A | OK | OK | N/A
|  | Parameter |  |  |  | N/A
|  | Return code |  |  |  | 0-255
| Set/Confirmation Red/Blue/Green color value | RED xxx | N/A | OK | N/A | N/A
|  | RED? | N/A | OK | N/A | N/A
|  | Parameter/Return code |  |  |  | N/A
|  | GREEN xxx | N/A | OK | N/A | N/A
|  | GREEN? | N/A | OK | N/A | N/A
|  | Parameter/Return code |  |  |  | N/A
|  | BLUE xxx | N/A | OK | N/A | N/A
|  | BLUE? | N/A | OK | N/A | N/A
|  | Parameter/Return code |  |  |  | N/A
| Set/Confirmation color temperature value | CTEMP xxx | N/A | OK | OK | OK
|  | CTEMP? | N/A | OK | OK | OK
|  | Parameter/Return code |  |  |  | Absolute color temperature 0-255 INIT/INC/DEC (Setting only)
| Set/Confirmation flesh tone value | FCOLOR xxx | N/A | OK | OK | OK
|  | FCOLOR? | N/A | OK | OK | OK
|  | Parameter/Return code |  |  |  | 0-255 INIT/INC/DEC (Setting only)
| Set/Confirmation color mode | CMODE xx | N/A | OK | OK | OK
|  | CMODE? | N/A | OK | OK | OK
|  | Parameter/Return code |  |  |  | 06: Dynamic 07: Natural 15: Cinema 23: Vivid INIT (Setting only)
| Set/Confirmation horizontal position | HPOS xxx | N/A | OK | N/A | N/A
|  | HPOS? | N/A | OK | N/A | N/A
|  | Parameter/Return code |  |  |  | N/A
| Set/Confirmation vertical position | VPOS xxx | N/A | OK | N/A | N/A
|  | VPOS? | N/A | OK | N/A | N/A
|  | Parameter/Return code |  |  |  | N/A
| Set/Confirmation tracking | TRACKING xxx | N/A | OK | N/A | N/A
|  | TRACKING? | N/A | OK | N/A | N/A
|  | Parameter/Return code |  |  |  | N/A
| Set/Confirmation sync value | SYNC xxx | N/A | OK | N/A | N/A
|  | SYNC? | N/A | OK | N/A | N/A
|  | Parameter/Return code |  |  |  | N/A
| Set/Confirmation noise reduction adjustment | NRS xx | N/A | OK | OK | OK
|  | Parameter |  |  |  | 0-255 INIT/INC/DEC
|  | NRS? | N/A | OK | OK | OK
|  | Parameter/Return code |  |  |  | 0-255
| MPEG smoothing | MPEGNRS x1 | N/A | OK | OK | OK
|  | MPEGNRS? | N/A | OK | N/A | OK
|  | Parameter/Return code |  |  |  | 00: OFF 01: Low 02: Normal 03: High
| Set/Confirmation mosquito noise reduction adjustment | MNRS xx | N/A | OK | N/A | N/A
|  | MNRS? | N/A | OK | N/A | N/A
|  | Parameter/Return code |  |  |  | N/A
| Set/Confirmation block noise reduction adjustment | BNRS xx | N/A | OK | N/A | N/A
|  | BNRS? | N/A | OK | N/A | N/A
|  | Parameter/Return code |  |  |  | N/A
| Set/Confirmation offset value (Red/Blue/Green) | OFFSETR xxx | N/A | OK | OK | OK
|  | OFFSETR? | N/A | OK | OK | OK
|  | Parameter/Return code |  |  |  | 0-255 INIT/INC/DEC (Setting only)
|  | OFFSETG xxx | N/A | OK | OK | OK
|  | OFFSETG? | N/A | OK | OK | OK
|  | Parameter/Return code |  |  |  | 0-255 INIT/INC/DEC (Setting only)
|  | OFFSETB xxx | N/A | OK | OK | OK
|  | OFFSETB? | N/A | OK | OK | OK
|  | Parameter/Return code |  |  |  | 0-255 INIT/INC/DEC (Setting only)
| Set/Confirmation gain value (Red/Blue/Green) | GAINR xxx | N/A | OK | OK | OK
|  | GAINR? | N/A | OK | OK | OK
|  | Parameter/Return code |  |  |  | 0-255 INIT/INC/DEC (Setting only)
|  | GAING xxx | N/A | OK | OK | OK
|  | GAING? | N/A | OK | OK | OK
|  | Parameter/Return code |  |  |  | 0-255 INIT/INC/DEC (Setting only)
|  | GAINB xxx | N/A | OK | OK | OK
|  | GAINB? | N/A | OK | OK | OK
|  | Parameter/Return code |  |  |  | 0-255 INIT/INC/DEC (Setting only)
| Set/Confirmation gamma value | GAMMA xx | N/A | OK | OK | OK
|  | GAMMA? | N/A | OK | OK | OK
|  | Parameter/Return code |  |  |  | 20: Setting 2 21: Setting 1 22: Setting 0 23: Setting -1 24: Setting -2 F0: Custom INIT (Setting only)
| Set/Confirmation gamma step value | GAMMALV x1 x2 | N/A | OK | OK | OK
|  | Parameter |  |  |  | x1: Tone 00-08: Tone1 ~ Tone9 x2: Adjustment value 0-255 INC/DEC
|  | GAMMALV? xx | N/A | OK | OK | OK
|  | Parameter |  |  |  | Please refer x1 of GAMMALV command
|  | Return code |  |  |  | 0-255
| Set/Confirmation RGBCMY Set value | AXESADJ x1 x2 x3 x4 | N/A | OK | OK | OK
|  | Parameter |  |  |  | x1: Color 01: R 02: G 03:B 04: C 05: M 06: Y 90: ALL x2: Hue 0-255 x3: Chromatic value 0-255 x4: Brightness 0-255 INIT
|  | AXESADJ? | N/A | OK | OK | OK
|  | Return code |  |  |  | 0-255 Return the hue, chromatic value, and brightness of each color in the order of R, G, B, C, M, Y
| Set/Confirmation multi screen Set value | MULSCR x1 x2 x3 | N/A | OK | OK | N/A
|  | Parameter |  |  |  | N/A
|  | MULSCR? xx | N/A | OK | OK | N/A
|  | Parameter |  |  |  | N/A
|  | Return code |  |  |  | N/A
| Set/Confirmation multi screen operation | MULTI x1 | N/A | OK | N/A | N/A
|  | MULTI? | N/A | OK | N/A | N/A
|  | Parameter/Return code |  |  |  | N/A
| Call of memory | POPMEM x1 x2 | N/A | OK | OK | OK
|  | Parameter |  |  |  | x1: Memory item 02: Advanced x2: Memory No. 01: Memory 1 : 0A: Memory 10
| Registration of memory | PUSHMEM x1 x2 | N/A | OK | OK | OK
|  | Parameter |  |  |  | x1: Memory item 02: Advanced x2: Memory No. 01: Memory 1 : 0A: Memory 10
| Deletion of memory | ERASEMEM x1 x2 | N/A | OK | OK | OK
|  | Parameter |  |  |  | x1: Memory item 00: ALL 02: Advanced x2: Memory No. 01: Memory 1 : 0A: Memory 10
| Confirmation of the color | CSEL? | N/A | OK | OK | OK
|  | Return code |  |  |  | 07: RGB/RGBCMY
| Set/Confirmation color gamut value | CGAMUT xx | N/A | OK | N/A | N/A
|  | CGAMUT? | N/A | OK | N/A | N/A
|  | Parameter/Return code |  |  |  | N/A
| Set/Confirmation contrast enhancement value | ACE xx | N/A | OK | N/A | N/A
|  | ACE? | N/A | OK | N/A | N/A
|  | Parameter/Return code |  |  |  | N/A
| Set/Confirmation 4K Enhancement | 4KENHANCE xx | N/A | OK | OK | OK
|  | 4KENHANCE? | N/A | OK | OK | OK
|  | Parameter/Return code |  |  |  | 00: OFF 01: ON
| Set/Confirmation | IMGPRESET x1 | N/A | OK | OK | OK
|  | IMGPRESET? | N/A | OK | OK | OK
|  | Parameter/Return code |  |  |  | 00: OFF 01: Setting 1 02: Setting 2 03: Setting 3 04: Setting 4 05: Setting 5 INIT (Setting only)
| Set/Confirmation Super resolution Set | SUPERRES x1 | N/A | OK | N/A | N/A
|  | SUPERRES? | N/A | OK | N/A | N/A
|  | Parameter/Return code |  |  |  | N/A
| High Resolution: Fine line adjustment | SHRF x1 | N/A | OK | OK | N/A
|  | SHRF? | N/A | OK | OK | N/A
|  | Parameter/Return code |  |  |  | N/A
| High Resolution: Soft focus detail | SHRS x1 | N/A | OK | OK | N/A
|  | SHRS? | N/A | OK | OK | N/A
|  | Parameter/Return code |  |  |  | N/A
| Super Resolution: Simultaneous set/confirmation of Fine line adjustment and Soft focus detail | SHR x1 | N/A | OK | N/A | OK
|  | SHR? | N/A | OK | N/A | OK
|  | Parameter/Return code |  |  |  | 0-20 Same number setting of Fine line adjustment and Soft focus detail INIT (Setting only)
| Range Set of Detail enhancement | DERANGE x1 | N/A | OK | OK | N/A
|  | Parameter/Return code |  |  |  | N/A
|  | DERANGE? | N/A | OK | OK | N/A
|  | Parameter/Return code |  |  |  | N/A
| Strength Set of Detail enhancement | DESTRENGTH x1 | N/A | OK | OK | N/A
|  | Parameter/Return code |  |  |  | N/A
|  | DESTRENGTH x1 | N/A | OK | OK | N/A
|  | Parameter/Return code |  |  |  | N/A
| Set/Confirmation pull down Set (2-2/4-4 pull down) | PULLDOWN x1 | N/A | OK | N/A | N/A
|  | PULLDOWN? | N/A | OK | N/A | N/A
|  | Parameter/Return code |  |  |  | N/A
| Set/Confirmation frame interpolation Set | MCFI xx | N/A | OK | OK | OK
|  | MCFI? | N/A | OK | OK | OK
|  | Parameter/Return code |  |  |  | 00: OFF 01: Low 02: Normal 03: High INIT (Setting only)
| Set/Confirmation HDR Color space | CLRSPACE x1 | N/A | OK | OK | OK
|  | CLRSPACE? | N/A | OK | OK | OK
|  | Parameter/Return code |  |  |  | 00:Auto 01: BT.709 02: BT.2020
| Set/Confirmation HDR Dynamic range | DYNRANGE x1 | N/A | OK | OK | OK
|  | DYNRANGE? | N/A | OK | OK | OK
|  | Parameter/Return code |  |  |  | 00: Auto 01: SDR 20: HDR10 30: HLG
| Set/Confirmation HDR PQ Set | HDRPQ x1 | N/A | OK | OK | OK
|  | HDRPQ? | N/A | OK | OK | OK
|  | Parameter/Return code |  |  |  | 01-16: HDR10 Mode
| Set/Confirmation HDR HLG Set | HDRHLG x1 | N/A | OK | OK | OK
|  | HDRHLG? | N/A | OK | OK | OK
|  | Parameter/Return code |  |  |  | 01-16: HLG Mode
| Set/Confirmation grayscale pattern Set | GRAYSCALE x1 x2 x3 | N/A | N/A | N/A | OK
|  | Parameter |  |  |  | x1: Adjustment item 01: R 02: G 03: B 04: All
x2: Level setting 01~0B: Level1~11
x3: Adjustment item 0-255 INIT/INC/DEC
|  | GRAYSCALE? x1 | N/A | N/A | N/A | OK
|  | Parameter |  |  |  | x1: Adjustment item 01: R 02: G 03: B
|  | Return code |  |  |  | Level value: 01-0B Adjustment value: 000-255
| Set/Confirmation BOX pattern Set | BOXPATTERN x1 [x2 x3 x4 x5] | N/A | OK | N/A | N/A
|  | BOXPATTERN? | N/A | OK | N/A | N/A
|  | Parameter/Return code |  |  |  | N/A
| Set/Confirmation scene adaptive gamma set | SCENEGAMMA x1 | N/A | OK | OK | OK
|  | SCENEGAMMA? | N/A | OK | OK | OK
|  | Parameter/Return code |  |  |  | 0-255 INIT/INC/DEC (Setting only)
| Set/Confirmation Auto Contrast Enhancement | CONTENHANCE x1 | N/A | OK | N/A | OK
|  | CONTENHANCE? | N/A | OK | N/A | OK
|  | Parameter/Return code |  |  |  | 0-255 INIT/INC/DEC (Setting only)
| Set/Confirmation Dynamic Tone Mapping | DYCTONEMAP x1 | N/A | OK | N/A | OK
|  | DYCTONEMAP? | N/A | OK | N/A | OK
|  | Parameter/Return code |  |  |  | 00: OFF 01: ON INIT (Setting only)
| Set/Confirmation Deinterlacing | IPS xxx | N/A | OK | OK | N/A
|  | IPS? | N/A | OK | OK | N/A
|  | Parameter/Return code |  |  |  | N/A
| Set/Confirmation Dynamic Contrast | DYNCONT x1 [x2 x3] DYNCONT INIT DYNCONT? | N/A | OK | OK | N/A
|  | Parameter/Return code |  |  |  | N/A
| Set/Confirmation Lights-Out Control | LIGHTOUT x1 [x2 x3] LIGHTOUT INIT LIGHTOUT? | N/A | OK | OK | N/A
|  | Parameter/Return code |  |  |  | N/A
| Edge Blending function | EGBLEND mode [param] [sted] [value] [range] EGBLEND mode INIT EGBLEND INIT | NA | OK | OK | N/A
|  | Parameter |  |  |  | N/A
N/A
N/A
N/A
N/A
N/A
N/A
N/A
N/A
N/A
|  | EGBLEND? mode (param) | NA | OK | OK | N/A
|  | Parameter |  |  |  | N/A
N/A
N/A
|  | Return code |  |  |  | N/A
| Set/Confirmation Black Level adjustment area | BKADJPOINT 00 BKADJPOINT 01 index BKADJPOINT 02 index x y BKADJPOINT 03 index dir move BKADJPOINT 04 BKADJPOINT 05 param value BKADJPOINT 06 pnum BKADJPOINT 07 edge BKADJPOINT 08 edge dir move BKADJPOINT 09 edge id_e BKADJPOINT 0A edge id_e x y BKADJPOINT 0B edge id_e xy move BKADJPOINT 0C area param value | NA | OK | OK | N/A
|  | Parameter/Return code |  |  |  | N/A
|  | BKADJPOINT? 01 BKADJPOINT? 02 index BKADJPOINT? 03 index BKADJPOINT? 05 BKADJPOINT? 06 pnum BKADJPOINT? 07 BKADJPOINT? 09 BKADJPOINT? 0A edge id_e BKADJPOINT? 0B edge id_e BKADJPOINT? 0C area | N/A | OK | OK | N/A
|  | Parameter/Return code |  |  |  | N/A
| Set/Confirmation Blanking | BLANKING x1 x2 BLANKING x1 INC/DEC/INIT | N/A | OK | OK | OK
|  | Parameter |  |  |  | x1: Blanking 01: Top 02: Bottom 03: Left 04: Right x2: Correction amount Vertical: 0-539 Horizontal: 0-959 INC/DEC/INIT
|  | BLANKING? x1 | N/A | OK | OK | OK
|  | Parameter |  |  |  | x1: Blanking
|  | Return code |  |  |  | x2: Correction amount
Image control | Set/Confirmation Image Processing | IMGPROC mode | N/A | OK | N/A | OK
|  | IMGPROC? | N/A | OK | N/A | OK
|  | Parameter/Return code |  |  |  | 00: Auto (ALLM) 01: Fine 02: Fast INIT (Setting only)
Sound | Set/Confirmation volume | VOL xxx | N/A | OK | OK | N/A
|  | VOL? | N/A | OK | OK | N/A
|  | Parameter/Return code |  |  |  | N/A
| Changing/Confirmation audio input | AUDIO mode [source] | N/A | OK | N/A | N/A
|  | Parameter/Return code |  |  |  | N/A
|  | AUDIO? [source] | N/A | OK | N/A | N/A
|  | Parameter |  |  |  | N/A
|  | Return code |  |  |  | N/A
| Set/Confirming HDMI Audio output Set | HDMIAUDIOOUT x1 | N/A | OK | N/A | N/A
|  | HDMIAUDIOOUT? | N/A | OK | N/A | N/A
|  | Parameter/Return code |  |  |  | N/A
| Set/Confirmation Mic input volume | MICLEVEL xxx | N/A | OK | N/A | N/A
|  | MICLEVEL? | N/A | OK | N/A | N/A
|  | Parameter/Return code |  |  |  | N/A
| Set/Confirmation standby mode Mic status | WAITMIC xxx | N/A | OK | N/A | N/A
|  | WAITMIC? | N/A | OK | N/A | N/A
|  | Parameter/Return code |  |  |  | N/A
| Set/Confirmation Plug-in | PLUGIN x1 | N/A | OK | N/A | N/A
|  | PLUGIN? | N/A | OK | N/A | N/A
|  | Parameter/Return code |  |  |  | N/A
| Set/Confirmation standby mode audio status | WAITSOUND mode | N/A | OK | N/A | N/A
|  | WAITSOUND? | N/A | OK | N/A | N/A
|  | Parameter/Return code |  |  |  | N/A
| Set/Confirmation AV output | AVOUT x1 | N/A | OK | OK | N/A
|  | AVOUT? | N/A | OK | OK | N/A
|  | Parameter/Return code |  |  |  | N/A
| Set/Confirmation Right and left reversing of Audio | AUDIOOUT mode | N/A | OK | N/A | N/A
|  | Parameter |  |  |  | N/A
|  | AUDIOOUT? | N/A | OK | N/A | N/A
|  | AUDIOOUT? mode | N/A | OK | N/A | N/A
|  | Parameter |  |  |  | N/A
|  | Return code |  |  |  | N/A
| Set/Confirmation sound mode | SOUND x1 | N/A | OK | N/A | N/A
|  | SOUND? | N/A | OK | N/A | N/A
|  | Parameter/Return code |  |  |  | N/A
| Set/Confirmation Beep | BEEP | N/A | OK | OK | N/A
|  | BEEP? | N/A | OK | OK | N/A
|  | Parameter/Return code |  |  |  | N/A
| Release A/V Mute Shutter Release | MUTEMODE | N/A | OK | OK | N/A
|  | MUTEMODE? | N/A | OK | OK | N/A
|  | Parameter/Return code |  |  |  | N/A
Unique function | Set/Confirmation A/V mute | MUTE xxx | N/A | OK | OK | OK
|  | MUTE? | N/A | OK | OK | OK
|  | Parameter/Return code |  |  |  | ON : Execute "Blank" OFF: Cancel "Blank" INIT (Setting only)
| Set/Confirmation freeze function | FREEZE xxx | N/A | OK | OK | N/A
|  | FREEZE? | N/A | OK | OK | N/A
|  | Parameter/Return code |  |  |  | N/A
| Set/Confirmation fade-in function | FADEIN x1 | N/A | OK | OK | N/A
|  | Parameter/Return code |  |  |  | N/A
|  | FADEIN? | N/A | OK | OK | N/A
|  | Parameter/Return code |  |  |  | N/A
| Set/Confirmation fade-out function | FADEOUT x1 | N/A | OK | OK | N/A
|  | Parameter/Return code |  |  |  | N/A
|  | FADEOUT? | N/A | OK | OK | N/A
|  | Parameter/Return code |  |  |  | N/A
| Set closed caption (only American model) | CCAP xxx | N/A | OK | N/A | N/A
|  | CCAP? | N/A | OK | N/A | N/A
|  | Parameter/Return code |  |  |  | N/A
| Set/Confirmation LCD alignment value | LCDALIGNMENT mode x y updown leftright LCDALIGNMENT mode param | N/A | OK | OK | OK
|  | Parameter/Return code |  |  |  | mode 00: Execute adjustment (Specifying coordinate) 01: LCD alignment correction setting 02: Adjustment color setting 03: Pattern color setting 04: Execute adjustment (Overall adjustment) INIT (Setting only) x 0000~270F (9999): Return x axis y 0000~270F (9999): Return y axis
up/down 9D (-99)~00~63 (99): Vertical adjustment value left/right 9D (-99)~00~63 (99): Horizontal adjustment value param - LCD alignment correction setting (01) 00: OFF 01: ON - Adjustment color setting (02) 01: Red 02: Blue - Pattern color setting (03) 01: R/G/B 02: R/G 03: G/B
|  | LCDALIGNMENT? mode x y LCDALIGNMENT? mode | N/A | OK | OK | OK
|  | Parameter |  |  |  | mode 00: Acquisition of adjustment value (Specifying coordinate) 01: LCD alignment correction setting 02: Adjustment color setting 03: Pattern color setting x 0000~270F (9999): Return x axis y 0000~270F (9999): Return y axis
|  | Return code |  |  |  | Acquisition of adjustment value (when "00" specified) Return the vertical adjustment value and the horizontal adjustment value param - Acquisition of LCD alignment correction (01) 00: OFF 01: ON - Acquisition of adjustment color (02) 01: Red 02: Blue - Acquisition of pattern color (03) 01: R/G/B 02: R/G 03: G/B
| Call of LCD alignment memory | POPLA x1 | N/A | OK | N/A | N/A
|  | Parameter/Return code |  |  |  | N/A
| Registration of LCD alignment memory | PUSHLA x1 | N/A | OK | N/A | N/A
|  | Parameter/Return code |  |  |  | N/A
| Deletion of LCD alignment memory | ERASELA x1 | N/A | OK | N/A | N/A
|  | Parameter/Return code |  |  |  | N/A
| Rename Memory | NAMEMEMS x1 x2 x3 | N/A | OK | OK | OK
|  | Parameter |  |  |  | x1: Memory No. 01: Memory 1 : 0A: Memory 10
x2: Name F0: Custom x3: Custom name (ASCII code)
|  | NAMEMEMS? x1 | N/A | OK | OK | OK
|  | Parameter |  |  |  | Please refer the x1 parameter of NAMEMEMS
|  | Return code |  |  |  | Please refer the x2 and x3 parameter of NAMEMEMS
| Rename Lens Position | NAMELP x1 x2 | N/A | OK | OK | N/A
|  | Parameter |  |  |  | N/A
|  | NAMELP? x1 | N/A | OK | OK | N/A
|  | Parameter |  |  |  | N/A
|  | Return code |  |  |  | N/A
| Split screen function | SPS x1 x2 | N/A | OK | OK | N/A
|  | Parameter |  |  |  | N/A
|  | SPS? | N/A | OK | OK | N/A
|  | Parameter |  |  |  | N/A
|  | Return code |  |  |  | N/A
Environment setting | Set/Confirmation the reverse image (Horizontal) | HREVERSE xxx | N/A | OK | OK | OK
|  | HREVERSE? | N/A | OK | OK | OK
|  | Parameter/Return code |  |  |  | ON : Flip horizontal OFF: Normal position INIT (Setting only)
| Set/Confirmation the reverse image (Vertical) | VREVERSE xxx | N/A | OK | OK | OK
|  | VREVERSE? | N/A | OK | OK | OK
|  | Parameter/Return code |  |  |  | ON : Flip vertical OFF: Normal position INIT (Setting only)
| Set/Confirmation Vertical Installation Set | VPLACEMENT x1 | N/A | OK | N/A | N/A
|  | VPLACEMENT? | N/A | OK | N/A | N/A
|  | Parameter/Return code |  |  |  | N/A
| Selecting/Confirmation background color (A/V Mute display screen) | MSEL xx | N/A | OK | N/A | N/A
|  | MSEL? | N/A | OK | N/A | N/A
|  | Parameter/Return code |  |  |  | N/A
| Reset All | INITALL | N/A | OK | OK | N/A
| Reset All | INITALL2 x1 | N/A | OK | N/A | OK
|  | Parameter/Return code |  |  |  | x1 = Initializing target (Hex) bit 15: Reserved bit 14: Reserved bit 13: Reserved bit 12: Reserved bit 11: Reserved bit 10: Memory bit 9: Multi-Projection bit 8: Interactive bit 7: Pen/Touch bit 6: Network bit 5: Management bit 4: Operation bit 3: Display bit 2: Installation bit 1: Signal I/O bit 0: Image Set as 0: Do not perform initialize Set as 1: Perform initialize *This parameter is bit assigned. Please take care to use this command.
| Factory Reset | INITFACTORY x1 | N/A | OK | OK | N/A
|  | Parameter |  |  |  | N/A
| Set User default Set | USERDATASET x1 | N/A | OK | OK | N/A
|  | Parameter |  |  |  | N/A
| Reset by User default Set | INITUSERDATA x1 | N/A | OK | OK | N/A
|  | Parameter |  |  |  | N/A
| Selecting/Confirmation Communication Speed | SPEED xx | N/A | N/A | N/A | OK
|  | Parameter/Return code |  |  |  | 00: 9600bps 01: 19200bps 02: 38400bps 03: 57600bps INIT
|  | SPEED? | N/A | N/A | N/A | OK
|  | Parameter/Return code |  |  |  | 00: 9600bps 01: 19200bps 02: 38400bps 03: 57600bps
| Set/Confirmation projector ID | PROJID xx | N/A | OK | OK | N/A
|  | PROJID? | N/A | OK | OK | N/A
|  | Parameter/Return code |  |  |  | N/A
| Set/Confirmation Air filter cleaning message | FLCLENOT x1 | N/A | OK | OK | N/A
|  | FLCLENOT? | N/A | OK | OK | N/A
|  | Parameter/Return code |  |  |  | N/A
| Set/Confirmation the timing of cleaning air filter | FLCLETIM x1 | N/A | OK | N/A | N/A
|  | FLCLETIM? | N/A | OK | N/A | N/A
|  | Parameter/Return code |  |  |  | N/A
| Set/Confirmation projection direction Set | DIRECTION xx | N/A | OK | N/A | N/A
|  | Parameter |  |  |  | N/A
|  | DIRECTION? | N/A | OK | N/A | N/A
|  | Return code |  |  |  | N/A
| Set/Confirmation remote controller | RCTYPE xx | N/A | OK | OK | N/A
|  | RCTYPE? | N/A | OK | OK | N/A
|  | Parameter/Return code |  |  |  | N/A
| Set/Confirmation illumination | ILLUM xx | N/A | OK | OK | OK
|  | ILLUM? | N/A | OK | OK | OK
|  | Parameter/Return code |  |  |  | 00: OFF 01: ON INIT (Setting only)
| Call of lens position * Recalls the lens shift (LENS/HLENS), zoom (ZOOM), focus (FOCUS), and distortion (DISTORTION) saved in the lens position. | POPLP xx | N/A | OK | OK | N/A
|  | Parameter |  |  |  | N/A
| Registration of lens position * Save the position of the lens adjusted using lens shift, zoom, focus, and distortion. | PUSHLP xx | N/A | OK | OK | N/A
|  | Parameter |  |  |  | N/A
| Deletion of lens position * Initialize the lens shift, zoom, focus, and distortion saved in the lens position. | ERASELP xx | N/A | OK | OK | N/A
|  | Parameter |  |  |  | N/A
| Set/Confirmation the reverse Key position | KREVERSE xx | N/A | OK | N/A | OK
|  | KREVERSE? | N/A | OK | N/A | OK
|  | Parameter/Return code |  |  |  | 10: OFF 11: ON INIT (Setting only)
| Set/Confirmation menu display position | MENUDISP mode param | N/A | OK | OK | N/A
|  | MENUDISP? mode | N/A | OK | OK | N/A
|  | Parameter/Return code |  |  |  | N/A
| Set/Confirmation message display position | MSGPOS x1 | N/A | OK | OK | N/A
|  | MSGPOS? | N/A | OK | OK | N/A
|  | Parameter/Return code |  |  |  | N/A
| On screen Set | ONSCREEN x1 | N/A | OK | OK | N/A
|  | ONSCREEN? | N/A | OK | OK | N/A
|  | Parameter/Return code |  |  |  | N/A
| Set OSD Rotation | OSDROTATE x1 | N/A | OK | OK | N/A
|  | OSDROTATE? | N/A | OK | OK | N/A
|  | Parameter/Return code |  |  |  | N/A
| Standby confirmation Set | STANDBYCONF mode | N/A | N/A | OK | N/A
|  | STANDBYCONF? | N/A | N/A | OK | N/A
|  | Parameter/Return code |  |  |  | N/A
| Set/Confirmation display product code | PRODUCT mode | N/A | OK | N/A | N/A
|  | PRODUCT? | N/A | OK | N/A | N/A
|  | Parameter/Return code |  |  |  | N/A
| Set/Confirmation HDBaseT | HDBASET terminal mode | N/A | OK | OK | N/A
|  | HDBASET? terminal | N/A | OK | OK | N/A
|  | Parameter/Return code |  |  |  | N/A
| Set/Confirmation projection lens Set for short throw model | SFLENS mode | N/A | OK | N/A | N/A
|  | Parameter/Return code |  |  |  | N/A
|  | SFLENS? | N/A | OK | OK | N/A
|  | Parameter/Return code |  |  |  | N/A
N/A
| Set/Confirmation installation angle | ANGLE param | N/A | OK | N/A | N/A
|  | ANGLE? | N/A | OK | N/A | N/A
|  | Parameter/Return code |  |  |  | N/A
| Set/Confirmation installation angle (Horizontal direction) | HANGLE param | N/A | OK | N/A | N/A
|  | HANGLE? | N/A | OK | N/A | N/A
|  | Parameter/Return code |  |  |  | N/A
| Set ECO display | PSDISP mode | N/A | OK | N/A | N/A
|  | PSDISP? | N/A | OK | N/A | N/A
|  | Parameter/Return code |  |  |  | N/A
| Set Startup source search | STSEARCH mode | N/A | OK | N/A | N/A
|  | STSEARCH? | N/A | OK | N/A | N/A
|  | Parameter/Return code |  |  |  | N/A
| Set Set/Confirmation default input source | STSOURCE mode | N/A | OK | OK | OK
|  | STSOURCE? | N/A | OK | OK | OK
|  | Parameter/Return code |  |  |  | 00: Last Source 30: HDMI1 52: USB A0: HDMI2
| Lamp select | LAMPSEL x1 | N/A | OK | N/A | N/A
|  | LAMPSEL? | N/A | OK | N/A | N/A
|  | Parameter/Return code |  |  |  | N/A
| Set "One touch OFF" | INSTANTOFF x1 | N/A | OK | N/A | N/A
|  | INSTANTOFF? | N/A | OK | N/A | N/A
|  | Parameter/Return code |  |  |  | N/A
| Set/Confirmation Quick startup mode | FASTBOOT x1 | N/A | OK | OK | OK
|  | FASTBOOT? | N/A | OK | OK | OK
|  | Parameter/Return code |  |  |  | 00: OFF 01: 20min 02: 60min 03: 90min F0: Unlimited
| Set/Confirmation refresh mode | REFRESHTIME x1 | N/A | OK | OK | OK
|  | REFRESHTIME? | N/A | OK | OK | OK
|  | Parameter/Return code |  |  |  | 01: 1 hour 0D: 13 hours 02: 2 hours 0E: 14 hours 03: 3 hours 0F: 15 hours 04: 4 hours 10: 16 hours 05: 5 hours 11: 17 hours 06: 6 hours 12: 18 hours 07: 7 hours 13: 19 hours 08: 8 hours 14: 20 hours 09: 9 hours 15: 21 hours 0A: 10 hours 16: 22 hours 0B: 11 hours 17: 23 hours 0C: 12 hours 18: 24 hours
| Start refresh mode | REFRESH | N/A | OK | OK | OK
|  | Parameter/Return code |  |  |  | x1 ON: Start refresh mode OFF: Finish refresh mode
| Set/Confirmation refresh mode message display Set | REFRESHMSG x1 | N/A | OK | OK | OK
|  | REFRESHMSG? | N/A | OK | OK | OK
|  | Parameter/Return code |  |  |  | 00: OFF 01: Show message
| Set/Confirmation batch setup range | BARANGE x1 | N/A | OK | OK | OK
|  | BARANGE? | N/A | OK | OK | OK
|  | Parameter/Return code |  |  |  | 00: ALL 01: Limited
| Set/Confirmation Power voltage monitoring Set | ACMONITOR x1 | N/A | OK | OK | N/A
|  | ACMONITOR? | N/A | OK | OK | N/A
|  | Parameter/Return code |  |  |  | N/A
| Start light calibration | LTCALB | N/A | OK | OK | N/A
|  | Parameter/Return code |  |  |  | N/A
| Set/Confirmation light calibration(Schedule) | AUTOLTCALB x1 | N/A | OK | OK | N/A
|  | AUTOLTCALB? | N/A | OK | OK | N/A
|  | Parameter/Return code |  |  |  | N/A
| Confirmation last light calibration date | LASTLTCALB? | N/A | OK | OK | N/A
|  | Return code |  |  |  | N/A
| Set/Confirmation SDI link type | SDILINK x1 x2 | N/A | OK | N/A | N/A
|  | SDILINK? x1 | N/A | OK | N/A | N/A
|  | Parameter/Return code |  |  |  | N/A
N/A
| Set/Confirmation SDI format Set | SDISET x1 x2 x3 x4 x5 x6 x7 SDISET x1 INIT | N/A | OK | N/A | N/A
|  | SDISET? x1 | N/A | OK | N/A | N/A
|  | Parameter/Return code |  |  |  | N/A
N/A
| Set/Confirmation screen saver | SCREENSAVER x1 | N/A | OK | N/A | N/A
|  | SCREENSAVER? | N/A | OK | N/A | N/A
|  | Parameter/Return code |  |  |  | N/A
| Set/Confirmation USB power delivery | USBSUPPLY x1 | N/A | OK | OK | OK
|  | USBSUPPLY? | N/A | OK | OK | OK
|  | Parameter/Return code |  |  |  | 00: While projecting 01: Always
| Set/Confirmation Device cooling Set | REARBAYCOOLING x1 | N/A | OK | N/A | N/A
|  | REARBAYCOOLING? | N/A | OK | N/A | N/A
|  | Parameter/Return code |  |  |  | N/A
| Set/Confirmation DisplayPort link type Set | DPLINK x1 x2 | N/A | OK | N/A | N/A
|  | DPLINK? x1 | N/A | OK | N/A | N/A
|  | Parameter/Return code |  |  |  | N/A
N/A
| Set/Confirmation HDMI output | HDMIOUT x1 x2 | N/A | OK | N/A | N/A
|  | HDMIOUT? x1 | N/A | OK | N/A | N/A
|  | Parameter/Return code |  |  |  | N/A
N/A
N/A
N/A
N/A
| Set/Confirmation Menu color | MENUCOLOR x1 | N/A | OK | N/A | OK
|  | MENUCOLOR? | N/A | OK | N/A | OK
|  | Parameter/Return code |  |  |  | 00: Black 01: White INIT (Setting only)
| Set/Confirmation Kitting | KITTING x1 | N/A | OK | OK | N/A
|  | KITTING? | N/A | OK | OK | N/A
|  | Parameter/Return code |  |  |  | N/A
| Set/Confirmation language | LANG xx | N/A | OK | OK | OK
|  | LANG? | N/A | OK | OK | OK
|  | Parameter/Return code |  |  |  | 01: English 02: Japanese 03: French 04: German 05: Italian 06: Spanish 07: Portuguese 08: Simplified Chinese 09: Korean 0A: Dutch 0B: Danish
0C: Polish 0D: Hungarian 0E: Czech 0F: Norwegian 10: Swedish 11: Finnish 12: Russian 13: Greek 14: Turkish 15: Arabic 16: Traditional Chinese 17: Romanian 18: Slovenian 19: Ukrainian 1A: Catalan
1B: Thai 1C: Indonesian 1D: Croatian 1E: Slovak 1F: Bulgarian 20: Malay 21: Vietnamese 23: Hindi 24: Persian INIT (Setting only)
| Set/Confirmation messages | IPROMPT x1 | N/A | OK | OK | OK
|  | IPROMPT? | N/A | OK | OK | OK
|  | Parameter/Return code |  |  |  | ON: Message ON OFF: Message OFF INIT (Setting only)
| Selecting/Confirmation background color | NOSEL xx | N/A | OK | OK | OK
|  | NOSEL? | N/A | OK | OK | OK
|  | Parameter/Return code |  |  |  | 01: Black 02: Blue 03: Logo INIT (Setting only)
| Set/Confirmation startup screen | SCREEN x1 | N/A | OK | OK | OK
|  | SCREEN? | N/A | OK | OK | OK
|  | Parameter/Return code |  |  |  | ON: Startup screen ON OFF: Startup screen OFF INIT (Setting only)
| Set/ Confirmation remote control receiver Set | RCLT xx | N/A | OK | OK | OK
|  | RCLT? | N/A | OK | OK | OK
|  | Parameter/Return code |  |  |  | 00: Turn OFF the front/rear receiver 01: Turn ON the only front receiver 02: Turn ON the only rear receiver 03: Turn ON the front/rear receiver FF: Turn ON the all receiver (setting only) INIT (setting only)
| Set/Confirmation Auto adjustment | ASETS xxx | N/A | OK | OK | N/A
|  | ASETS? | N/A | OK | OK | N/A
|  | Parameter/Return code |  |  |  | N/A
| Set/Confirmation direct power on | DIRECTON xxx | N/A | OK | OK | OK
|  | DIRECTON? | N/A | OK | OK | OK
|  | Parameter/Return code |  |  |  | ON: Enable "Direct Power On" OFF: Disable "Direct Power On" INIT (Setting only)
| Set/Confirmation auto power on | AUTOPWRON x1 | N/A | OK | OK | OK
|  | AUTOPWRON? | N/A | OK | OK | OK
|  | Parameter/Return code |  |  |  | 00: OFF 30: HDMI1 31: Signal detection of HDMI
| Set/Confirmation standby mode | SPOWER x1 | N/A | OK | OK | OK
|  | SPOWER? | N/A | OK | OK | OK
|  | Parameter/Return code |  |  |  | ON: Communication ON OFF: Communication OFF INIT (Setting only)
| Set/Confirmation HDMI Link | HDMILINK mode param | N/A | OK | OK | OK
|  | HDMILINK? mode | N/A | OK | OK | OK
|  | Parameter/Return code |  |  |  | 01: HDMI Link 02: Power ON Link 03: Power OFF Link INIT (Setting only) mode=01 00: OFF 01: ON mode=02 00: OFF 01: Bidirectional 02: Device -> PJ 03: PJ -> Device mode=03 00: OFF 01: ON
| Setting HDMI Out Terminal End | HDMIOUTTERMN x1 | N/A | OK | OK | N/A
|  | HDMIOUTTERMN? | N/A | OK | OK | N/A
|  | Parameter/Return code |  |  |  | N/A
| Setting User button function | BUTALLOC button function | N/A | OK | OK | OK
|  | BUTALLOC? button | N/A | OK | OK | OK
|  | Parameter/Return code |  |  |  | button 84: User Button A7: User Button2 function 19: Display the QR code 1E: Image Enhancement 20: Frame Interpolation 25: Link Menu 29: Content Playback 2B: USB INIT (Setting only)
| Setting Date and Time | DATETIME time | N/A | N/A | OK | OK
|  | DATETIME? | N/A | N/A | OK | OK
|  | Parameter/Return code |  |  |  | yyMMddHHmmss (year, month, day, hour, min, sec) 00 ~ 99: yy 01 ~ 12: MM 01 ~ 31: dd 00 ~ 23: HH 00 ~ 59: mm 00 ~ 59: ss INIT (Setting only)
| Set/Confirmation High altitude mode | ALTITUDE mode | N/A | OK | OK | OK
|  | ALTITUDE? | N/A | OK | OK | OK
|  | Parameter/Return code |  |  |  | 00: OFF 01: ON INIT (Setting only)
| Set/Confirmation EDID | EDID x1 [x2 x3 x4] EDID INIT | N/A | OK | OK | N/A
|  | Parameter/Return code |  |  |  | N/A
N/A
N/A
|  | EDID? | N/A | OK | OK | N/A
|  | Parameter/Return code |  |  |  | N/A
Home Screen | Set/Confirmation Home screen auto display | AUTOHOME x1 | N/A | OK | OK | OK
|  | AUTOHOME? | N/A | OK | OK | OK
|  | Parameter/Return code |  |  |  | 00: OFF 01: ON
| Set/Confirmation home Set custom function | HFUNC x1 x2 | N/A | OK | OK | N/A
|  | HFUNC? x1 | N/A | OK | OK | N/A
|  | Parameter/Return code |  |  |  | N/A
| Set/Confirmation home Set custom function 2 | HFUNC2 x1 x2 [x3] | N/A | OK | N/A | N/A
|  | HFUNC2? x1 x2 | N/A | OK | N/A | N/A
|  | Parameter/Return code |  |  |  | N/A
| Set/Confirmation home Set custom function 2 | HFUNC2 x1 x2 x3 | N/A | OK | N/A | N/A
|  | HFUNC2? x1 x2 | N/A | OK | N/A | N/A
|  | Parameter/Return code |  |  |  | N/A
Network setting | Set AMX DDDP BeaconMessage | AMX | N/A | N/A | N/A | OK
|  | Return code |  |  |  | *The return form follows the specification of AMX. AMXB<-SDKClass=VideoProjector> <-GUID=EPSON_EMP001><-Revision=1.0.0>
| Set/Confirmation of AMX DDDP IP BeaconMessage | AMXDDDP xx | N/A | OK | OK | OK
|  | AMXDDDP? | N/A | OK | OK | OK
|  | Parameter/Return code |  |  |  | 00: BeaconMessage stop 01: BeaconMessage start INIT (Setting only)
| Extron XTP Set/Receive | XTP | N/A | OK | OK | N/A
|  | XTP? | N/A | OK | OK | N/A
|  | Parameter/Return code |  |  |  | N/A
| Set Wireless LAN power | WLPWR x1 | N/A | OK | OK | N/A
|  | WLPWR? | N/A | OK | OK | N/A
|  | Parameter/Return code |  |  |  | N/A
Screen Mirroring | Set Screen Mirroring Power | WDPWR x1 | N/A | OK | N/A | N/A
|  | WDPWR? | N/A | OK | N/A | N/A
|  | Parameter/Return code |  |  |  | N/A
| Set Screen Mirroring display name | WDNAME x1 | N/A | OK | N/A | N/A
|  | WDNAME? | N/A | OK | N/A | N/A
|  | Parameter/Return code |  |  |  | N/A
| Set Screen Mirroring Interface | WDIF x1 | N/A | OK | N/A | N/A
|  | WDIF? | N/A | OK | N/A | N/A
|  | Parameter/Return code |  |  |  | N/A
| Set Screen Mirroring performance | WDPERF x1 | N/A | OK | N/A | N/A
|  | WDPERF? | N/A | OK | N/A | N/A
|  | Parameter/Return code |  |  |  | N/A
| Set Screen Mirroring connection mode | WDWPSMODE x1 | N/A | OK | N/A | N/A
|  | WDWPSMODE? | N/A | OK | N/A | N/A
|  | Parameter/Return code |  |  |  | N/A
| Set Screen Mirroring Operation Mode | WDMODE x1 | N/A | OK | N/A | N/A
|  | WDMODE? | N/A | OK | N/A | N/A
|  | Parameter/Return code |  |  |  | N/A
| Set Screen Mirroring meeting mode | WDMTMODE x1 | N/A | OK | N/A | N/A
|  | WDMTMODE? | N/A | OK | N/A | N/A
|  | Parameter/Return code |  |  |  | N/A
| Set Screen Mirroring Channel | WDCH x1 | N/A | OK | N/A | N/A
|  | WDCH? | N/A | OK | N/A | N/A
|  | Parameter/Return code |  |  |  | N/A
| Set Screen Mirroring Device Name notification | WDCNTNOTIFY x1 | N/A | OK | N/A | N/A
|  | WDCNTNOTIFY? | N/A | OK | N/A | N/A
|  | Parameter/Return code |  |  |  | N/A
| Set Screen Mirroring PIN code notification | WDPINNOTIFY x1 | N/A | OK | N/A | N/A
|  | WDPINNOTIFY? | N/A | OK | N/A | N/A
|  | Parameter/Return code |  |  |  | N/A
| Initialize Screen Mirroring | WDINIT | N/A | OK | N/A | N/A
|  | Parameter/Return code |  |  |  | N/A
| Apply Screen Mirroring Sets | WDRESET | N/A | OK | N/A | N/A
|  | Parameter/Return code |  |  |  | N/A
| Set Screen Mirroring Protocol Version | WDVER? | N/A | OK | N/A | N/A
|  | Parameter/Return code |  |  |  | N/A
| Set/Confirmation Interrupt Set(Screen Mirroring) | WDINTRPT x1 | N/A | OK | N/A | N/A
|  | WDINTRPT? | N/A | OK | N/A | N/A
|  | Parameter/Return code |  |  |  | N/A
| Set/Confirmation Capture Set(Screen Mirroring) | WDCAPT x1 | N/A | OK | N/A | N/A
|  | WDCAPT? | N/A | OK | N/A | N/A
|  | Parameter/Return code |  |  |  | N/A
| Set/Confirmation Information Set(Screen Mirroring) | WDINFOBAR x1 | N/A | OK | N/A | N/A
|  | WDINFOBAR? | N/A | OK | N/A | N/A
|  | Parameter/Return code |  |  |  | N/A
Bluetooth | Bluetooth Audio | BTAUDIO x1 | N/A | OK | N/A | N/A
|  | BTAUDIO? | N/A | OK | N/A | N/A
|  | Parameter/Return code |  |  |  | N/A
Information | Set lamp operation time | LAMP? | N/A | OK | OK | OK
|  | Return code |  |  |  | x1: Laser operation time
| Set operation time | ONTIME? | N/A | OK | OK | OK
|  | Return code |  |  |  | ONTIME=x1 x1: Operation Time
| Signal status | SIGNAL? | N/A | OK | OK | OK
|  | Return code |  |  |  | 00: No signal 01: Signal detected FF: Unsupported signal
| Confirmation source information | SOURCELIST? | N/A | OK | OK | OK
|  | Return code |  |  |  | * Refer the "Source code"
| Confirmation source list | SOURCELISTA? | N/A | OK | OK | OK
|  | Return code |  |  |  | * Refer the "Source code"
| Set/Confirmation log saving location | LOGTO | N/A | OK | OK | OK
|  | LOGTO? | N/A | OK | OK | OK
|  | Parameter/Return code |  |  |  | 00: Internal Memory 01: USB and Internal Memory
| Set serial number | SNO? | N/A | OK | N/A | OK
|  | Return code |  |  |  | SNO=x1 x1:Serial Number
| Confirmation external camera status | EXTCAMERASTS? | N/A | OK | OK | N/A
|  | Return code |  |  |  | N/A
| Confirmation Info menu | MENUINFO? xx | N/A | OK | OK | OK
|  | Parameter |  |  |  | 00: All data 01: Status 02: Operation Hours 05: Event ID 0A: Color Format
Interactive Function | Set/Confirmation touch unit power | ITRLC x1 | N/A | OK | N/A | N/A
|  | ITRLC? | N/A | OK | N/A | N/A
|  | Parameter/Return code |  |  |  | N/A
Function Control | Confirmation Test Pattern mode | TESTPATTERN mode [pattern] | N/A | OK | OK | OK
|  | Parameter |  |  |  | mode 00: Test Pattern OFF 01: Test Pattern ON
| Confirmation Test Pattern mode for WebConfig | WEBTESTPATTERN mode [pattern] | N/A | OK | OK | OK
|  | Parameter |  |  |  | mode 00: Test Pattern OFF 01: Test Pattern ON INIT (Setting only) pattern 01: Curved Surface (Vertical) 02: Curved Surface (Horizontal) 03: Point Correction (3x3, White) 04: Point Correction (5x5, White) 05: Point Correction (9x9, White) 06: Point Correction (3x3, Red) 07: Point Correction (5x5, Red) 08: Point Correction (9x9, Red) 09: Point Correction (3x3, Green) 0A: Point Correction (5x5, Green) 0B: Point Correction (9x9, Green) 0C: Point Correction (3x3, Yellow) 0D: Point Correction (5x5, Yellow) 0E: Point Correction (9x9, Yellow) 10: Corner Wall (Vertical) 11: Corner Wall (Horizontal) 12: RGBCMY Red 13: RGBCMY Green 14: RGBCMY Blue 15: RGBCMY Cyan 16: RGBCMY Magenta 17: RGBCMY Yellow 18: Brightness 19: Point Correction (17x17, White) 1A: Point Correction (17x17, Red) 1B: Point Correction (17x17, Green)
1C: Point Correction (17x17, Yellow) 1D: Point Correction (17x17, Blue) 1E: Point Correction (17x17, Cyan) 1F: Point Correction (17x17, Magenta) 20: Point Correction (3x3, Blue) 21: Point Correction (3x3, Cyan) 22: Point Correction (3x3, Magenta) 23: Point Correction (5x5, Blue) 24: Point Correction (5x5, Cyan) 25: Point Correction (5x5, Magenta) 26: Point Correction (9x9, Blue) 27: Point Correction (9x9, Cyan) 28: Point Correction (9x9, Magenta)
| Confirmation Test Pattern mode for WebConfig (Point Correction) | WEBPOINTPATTERN x1 [x2 x3 x4] | N/A | OK | OK | OK
|  | Parameter |  |  |  | x1 00: Test Pattern OFF 01: Test Pattern On x2=Points (Vert.) 03: 3 05: 5 09: 9 11: 17 21: 33 x3=Points (Horz.) 03: 3 05: 5 09: 9 11: 17 21: 33 x4=Pattern color 01: White 02: Red 03: Green 04: Blue 05: Cyan 06: Magenta 07: Yellow
Warning/Error | Getting Error information | ERR? | N/A | OK | N/A | OK
|  | Return code |  |  |  | 00: There is no error or the error is recovered 01: Fan error 04: High internal temperature error 06: Laser error 0C: Low air flow error FF: Other error

## QL3000W
Back to Product List
Command list | [6 empty] | Key code |  |  | Source code
Execution time | [6 empty] | OK:Available / N/A: Return "ERR") |  |  | OK:Available / N/A: Return "ERR")
Item |  | Time |  |  |  |  | Main Key | Code | QL3000W/QL3000B QL7000W/QL7000B | Source | Code | QL3000W/QL3000B QL7000W/QL7000B
PWR ON | After displaying the logo | 30 seconds |  |  |  |  | Operation |  |  | INPUT1 | 10 | N/A
PWR OFF | Normal | 0 second |  |  |  |  | Power | 01 | OK |  | 11 | N/A
| When a high temperature warning occurs | 20 seconds |  |  |  |  | Standby | 02 | OK |  | 12 | N/A
| When a high temperature error occurs | 300 seconds |  |  |  |  | Menu | 03 | OK |  | 13 | N/A
| When an error other than a high temperature error occurs | 90 seconds |  |  |  |  | ESC | 05 | OK |  | 14 | N/A
[7 empty] | Enter | 16 | OK |  | 15 | N/A
OK:Available / N/A: Return "ERR") | [6 empty] | Up | 35 | OK |  | 16-1E | N/A
Function Category | Command Function | Command Name | Operation "Password" function | Network | WebAPI | QL3000W/QL3000B QL7000W/QL7000B | Down | 36 | OK |  | 1F | N/A
Power Control | Power On | PWR ON | OK | OK | OK | OK | Left | 37 | OK | INPUT2 | 20 | N/A
| Power Off | PWR OFF | OK | OK | OK | OK | Right | 38 | OK |  | 21 | N/A
| Confirmation power status | PWR? | OK | OK | OK | OK | Source |  |  |  | 22 | N/A
|  | (Response code returned ) |  |  |  | 00: Standby Mode 01: Normal status 02: Warmup 03: Cool down 04: Standby Mode (Network ON) / Communication Standby 05: Abnormality standby | Source | 48 | OK |  | 23 | N/A
| Set/Confirmation sleep mode | SMODE x1 x2 | N/A | OK | OK | OK | Other |  |  |  | 24 | N/A
|  | Parameter |  |  |  | x1: Operation 00: Sleep Mode ON 01: Sleep Mode OFF INIT x2: Sleep Mode Timer 01-1E (1-30min) | A/V Mute | 15 | OK |  | 25 | N/A
|  | SMODE? x1 | N/A | OK | OK | OK | Install |  |  |  | 26-2E | N/A
|  | Parameter |  |  |  | x1 00: Operation, Setting time 01: Operation, Setting time, Max setting time | Lens | 0E | OK |  | 2F | N/A
|  | Return code |  |  |  | y1: Setting state 00: Sleep Mode ON 01: Sleep Mode OFF y2: Setting Time 01-1E (1-30min) y3: Max setting time 01-1E (1-30min) |  |  |  | INPUT3 (DVI/HDMI) | 30 | OK (HDMI1)
| Set/Confirmation shutter timer | STSMODE x1 x2 | N/A | OK | OK | N/A |  |  |  |  | 31 | (Digital-RGB)
|  | STSMODE? | N/A | OK | OK | N/A | IR | Code | QL3000W/QL3000B QL7000W/QL7000B |  | 32 | N/A
|  | Parameter/Return code |  |  |  | N/A | Power | 3B | OK |  | 33 | (RGB-Video)
| Set/Confirmation shutter settings (Startup) | STPWRON x1 | N/A | OK | OK | N/A | Power ON | A1 | OK |  | 34 | (YCbCr)
|  | STPWRON? | N/A | OK | OK | N/A | Power OFF | 6C | OK |  | 35 | (YPbPr)
|  | Parameter/Return code |  |  |  | N/A | Menu | 3C | OK |  | 36-3E | N/A
| Set/Confirmation shutter settings (Standby) | STPWROFF x1 | N/A | OK | OK | N/A | Home | 30 | OK |  | 3F | N/A
|  | STPWROFF? | N/A | OK | OK | N/A | ESC | 3D | OK | VIDEO | 40 | N/A
|  | Parameter/Return code |  |  |  | N/A | Enter | 49 | OK | VIDEO(RCA) | 41 | N/A
| Set/Confirmation A/V Mute timer | MUTETIMER xx | N/A | OK | OK | OK | Pointer: Up | 58 | OK | VIDEO(S) | 42 | N/A
|  | MUTETIMER? | N/A | OK | OK | OK | Pointer: Down | 59 | OK | VIDEO(YCbCr) | 43 | N/A
|  | Parameter/Return code |  |  |  | 00: OFF 01: ON INIT (Setting only) | Pointer: Left | 5A | OK | VIDEO(YPbPr) | 44 | N/A
Main Unit Operation | Key operation | KEY xx *Refer to the "Key code" | N/A | OK | OK | OK | Pointer: Right | 5B | OK | VIDEO(BNC) | 45 | N/A
Projection screen adjustment | Set vertical keystone correction value | VKEYSTONE xxx | N/A | OK | OK | OK | Pointer: Right-up | 5C | OK | VIDEO(AUX) | 46 | N/A
|  | VKEYSTONE? | N/A | OK | OK | OK | Pointer: Left-up | 5D | OK | VIDEO07 | 47 | N/A
|  | Parameter/Return code |  |  |  | 0-255 INIT/INC/DEC (Setting only) | Pointer: Right-down | 5E | OK | VIDEO08 | 48 | N/A
| Set horizontal keystone correction value | HKEYSTONE xxx | N/A | OK | OK | OK | Pointer: Left-down | 5F | OK | VIDEO09 | 49 | N/A
|  | HKEYSTONE? | N/A | OK | OK | OK | Page Up | 68 | OK | Reserved | 4A-4F | N/A
|  | Parameter/Return code |  |  |  | 0-255 INIT/INC/DEC (Setting only) | Page Down | 69 | OK | EasyMP | 50 | N/A
| Set auto keystone correction | AUTOKEYSTONE xxx | N/A | OK | N/A | N/A | Volume | 55 | OK |  | 51 | N/A
|  | AUTOKEYSTONE? | N/A | OK | N/A | N/A | SourceSearch | 67 | OK |  | 52 | OK (USB)
|  | Parameter/Return code |  |  |  | N/A | HDMI2 | C4 | OK |  | 53 | OK (LAN)
| Set vertical balance | VBALANCE x1 | N/A | OK | OK | OK | HDMI1 | 4D | OK |  | 54 | N/A
|  | VBALANCE? | N/A | OK | OK | OK | LAN | 8A | OK |  | 55 | N/A
|  | Parameter/Return code |  |  |  | 0-255 INIT/INC/DEC (Setting only) | SDI | A3 | OK |  | 56 | N/A
| Set vertical balance | HBALANCE x1 | N/A | OK | OK | OK | HDBaseT | A6 | OK |  | 57 | N/A
|  | HBALANCE? | N/A | OK | OK | OK | Freeze | 47 | OK |  | 58 | N/A
|  | Parameter/Return code |  |  |  | 0-255 INIT/INC/DEC (Setting only) | Shutter | 3E | OK |  | 59 | N/A
| Set/Confirmation Quick Corner | QC x1 x2 x3 x4 x5 x6 x7 x8 | N/A | OK | N/A | N/A | Color Mode | 3F | OK |  | 5A-5F | N/A
|  | Parameter |  |  |  | N/A | Pattern | 4B | OK | Extended Video source | 60 | N/A
|  | QC? | N/A | OK | N/A | N/A | On-Screen | 4C | OK | (SDI) | 61 | N/A
|  | Return code |  |  |  | N/A | Memory | 61 | OK |  | 62 | N/A
| Set/Confirmation Quick Corner (Based on the projecting area) | QCS x1 x2 x3 x4 x5 x6 x7 x8 | N/A | OK | N/A | N/A | Distortion+ | 62 | OK |  | 63 | N/A
|  | Parameter |  |  |  | N/A | Distortion- | 63 | OK |  | 64 | N/A
|  | QCS? | N/A | OK | N/A | N/A | Focus+ | 2A | OK |  | 65 | N/A
|  | Return code |  |  |  | N/A | Focus- | 2B | OK |  | 66-6E | N/A
| Set/Confirmation Quick Corner (Allow Set as out of LCD panel area) | QC x1 x2 x3 x4 x5 x6 x7 x8 | N/A | OK | OK | N/A | LensShift | 2D | OK |  | 6F | N/A
|  | Parameter |  |  |  | N/A | Zoom+ | 2E | OK | DisplayPort | 70 | N/A
|  | QC? | N/A | OK | OK | N/A | Zoom- | 2F | OK |  | 71 | N/A
|  | Return code |  |  |  | N/A | Info | 1F | OK |  | 72 | N/A
| Set/Confirmation Quick Corner (Based on the projecting area and Allow Set as out of LCD panel area) | QCS x1 x2 x3 x4 x5 x6 x7 x8 | N/A | OK | OK | OK | Geometry | 6B | OK |  | 73 | N/A
|  | Parameter |  |  |  | x1-x8: -4999-5000 This command can be set in the following turns. Left-top (x, y) => Right-top (x, y) => Right-bottom (x, y) => Left-bottom (x, y) | User | 84 | OK |  | 74 | N/A
|  | QCS? | N/A | OK | OK | OK | ID | 8F | OK |  | 75 | N/A
|  | Return code |  |  |  | -4999-5000 The coordinates of 4 points are returned by 4lines. | Split | A0 | OK |  | 76-7E | N/A
| Set Quick Corner (Vector) | QCV x1 x2 x3 x4 x5 x6 x7 x8 | N/A | OK | OK | OK | User Button 2 | A7 | OK |  | 7F | N/A
|  | Parameter |  |  |  | x1-x8: -99-99 This command can be set in the following turns. Left-top (x, y) => Right-top (x, y) => Right-bottom (x, y) => Left-bottom (x, y) | Uniformity | CB | OK | HDBaseT | 80 | N/A
| Set Quick Corner (Coordinates movement) | QCMV control direction movement | N/A | OK | OK | OK | Calibration | B1 | OK |  | 81 | N/A
|  | Parameter |  |  |  | control: Assign Quick Corner control position 01: Left-Top 02: Right-Top 03: Right-bottom 04: Left-bottom INIT: (Setting only) direction: Assign direction 01: move to upper 02: move to lower 03: move to left 04: move to right movement: input the movement value Only "INC" command is available. (Setting only) | Multi | DE | OK |  | 82 | N/A
| Set H-Keystone adjuster | SLIDEKEYSTONE xxx | N/A | OK | N/A | N/A | Blend Guide | DF | OK |  | 83 | N/A
|  | SLIDEKEYSTONE? | N/A | OK | N/A | N/A | Si Stack | EF | OK |  | 84 | N/A
|  | Parameter/Return code |  |  |  | N/A | Si Blend | F0 | OK |  | 85 | N/A
| Confirmation of correction function Set | CORRECTMET x1 | N/A | OK | OK | OK | Sc Match | F1 | OK |  | 86-8E | N/A
|  | CORRECTMET? | N/A | OK | OK | OK | Color Cal | F2 | OK |  | 8F | N/A
|  | Return code |  |  |  | 00: OFF 01: H/V keystone 02: Quick Corner 03: Point Correction 04: Curved Surface 05: Corner Wall |  |  |  | Reserved | 90 | N/A
| Set/Confrimation arc correction | ARC top [direction correct] | N/A | OK | OK | OK |  |  |  |  | 91 | N/A
|  | ARC? [top] | N/A | OK | OK | OK | Return Code | No. | QL3000W/QL3000B QL7000W/QL7000B |  | 92 | N/A
|  | Parameter |  |  |  | top: correction point 01: Top Left 02: Center of top side 03: Top Right 04: Center of right side 05: Bottom Right 06: Center of bottom side 07: Bottom Left 08: Center of left side INIT (Setting only/Initialize shape, stretch and maintain aspect) | 0000000000 | 00 | Un pressed |  | 93 | N/A
[6 empty] | direction 01: move to upper 02: move to lower 03: move to left 04: move to right correct: correction amount (pixel) 0-9999 INC only | 0000000001 | 01 |  |  | 94 | N/A
|  | Return code |  |  |  | Returns the horizontal and vertical values of the specified correction point or all correction points. | 0000000002 | 02 |  |  | 95-9F | N/A
| Set/Confirmation point correction | POINT pt vnum hnum color [figure] POINT pt xy move [figure] POINT INIT [figure] | N/A | OK | OK | OK | 0000000004 | 03 |  | Extended DVI/HDMI | A0 | OK (HDMI2)
|  | POINT? [point] | N/A | OK | OK | OK | 0000000008 | 04 |  |  | A1 | (Digital-RGB)
|  | Parameter/Return code |  |  |  | <pt=Setting point correction / Adjustment point> 0: Point correction menu settings 1-9999: Adjustment point | 0000000010 | 05 |  |  | A2 | N/A
[6 empty] | pt=0: Point correction menu settings vnum=Points (Vert.) 03: 3 05: 5 09: 9 17: 17 33: 33 hnum=Points (Horiz.) 03: 3 05: 5 09: 9 17: 17 33: 33 color=Pattern Color 02: White 03: Red 04: Green 05: Blue 06: Yellow 07: Cyan 08: Magenta | 0000000020 | 06 |  |  | A3 | (RGB-Video)
[6 empty] | Each Point correction xy=moving direction 01: x-axis + (right) 02: x-axis - (left) 03: y-axis - (upper) 04: y-axis + (lower) move=amount of movement 00-255 INC | 0000000040 | 07 |  |  | A4 | (YCbCr)
[6 empty] | Reset of all point (Setting only) INIT | 0000000080 | 08 |  |  | A5 | (YPbPr)
|  | Return code |  |  |  | When setting point=0000 menu settings, points, color When setting point=0001-9999 correction point, x-axis amount of movement, y-axis amount of movement | 0000000100 | 09 | Enter |  | A6-AE | N/A
| Set/Confirmation interpolation method for point correction | INTRPLFORM | N/A | OK | OK | OK | 0000000200 | 10 | Power On |  | AF | N/A
|  | INTRPLFORM? | N/A | OK | OK | OK | 0000000400 | 11 | SourceSearch | INPUT4 | B0 | N/A
|  | Parameter/Return code |  |  |  | 01: Line 02: Curve | 0000000800 | 12 | Standby |  | B1 | N/A
| Set/Confirmation Scale function | SCALE set param SCALE set mode SCALE set coord-x coord-y SCALE set range SCALE set dir move | N/A | OK | OK | N/A | 0000001000 | 13 |  |  | B2 | N/A
|  | Parameter |  |  |  | N/A | 0000002000 | 14 |  |  | B3 | N/A
[6 empty] | N/A | 0000004000 | 15 |  |  | B4 | N/A
[6 empty] | N/A | 0000008000 | 16 |  |  | B5 | N/A
[6 empty] | N/A | 0000010000 | 17 |  |  | B6-BE | N/A
|  | SCALE? set | N/A | OK | OK | N/A | 0000020000 | 18 |  |  | BF | N/A
|  | Parameter |  |  |  | N/A | 0000040000 | 19 |  | INPUT5 | C0 | N/A
|  | Return code |  |  |  | N/A | 0000080000 | 20 | Menu |  | C1 | N/A
| Vertical Linearity status | HARCSTRETCH set [scalar] | N/A | OK | OK | OK | 0000100000 | 21 |  |  | C2 | N/A
|  | HARCSTRETCH? | N/A | OK | OK | OK | 0000200000 | 22 |  |  | C3 | N/A
|  | Parameter/Return code |  |  |  | set: Standard line designation 1-9999 (four significant figures) scalar: Linearity -300~300 (R4K) INC/DEC (Setting only) common INIT (Setting only) | 0000400000 | 23 |  |  | C4 | N/A
| Horizontal Linearity status | VARCSTRETCH set [scalar] | N/A | OK | OK | OK | 0000800000 | 24 |  |  | C5 | N/A
|  | VARCSTRETCH? | N/A | OK | OK | OK | 0001000000 | 25 | Up |  | C6-CE | N/A
|  | Parameter/Return code |  |  |  | set: Standard line designation 1-9999 (four significant figures) scalar: Linearity -240~240 (R4K) INC/DEC (Setting only) common INIT (Setting only) | 0002000000 | 26 | Down |  | CF | N/A
| Set/Confirmation maintain aspect ratio for curved surface | ARCASPECT | N/A | OK | OK | OK | 0004000000 | 27 | Left | Extended HDMI | D0 | N/A
|  | ARCASPECT? | N/A | OK | OK | OK | 0008000000 | 28 | Right |  | D1 | N/A
|  | Parameter/Return code |  |  |  | 00: OFF 01: ON (Maintain Aspect Ratio) | 0010000000 | 29 | Lens |  | D2 | N/A
| Corner Wall status | DIHEDRAL set form DIHEDRAL set position DIHEDRAL set direction collect | N/A | OK | OK | OK | 0020000000 | 30 |  |  | D3 | N/A
|  | DIHEDRAL? set | N/A | OK | OK | OK | 0040000000 | 31 |  |  | D4 | N/A
|  | Parameter/Return code |  |  |  | set: Regulation 00: Corner Type 01: Correct Shape 02: Perform adjustment set=00: form 01: Horizontal corner 02: Vertical corner | 0080000000 | 32 |  |  | D5 | N/A
[6 empty] | set=01: position 01: Top Left 02: Center of top side 03: Top Right 04: Center of right side 05: Bottom Right 06: Center of bottom side 07: Bottom Left 08: Center of left side | 0100000000 | 33 | ESC |  | D6-DE | N/A
[6 empty] | set=02: direction 01: move to upper 02: move to lower 03: move to left 04: move to right collect: Amount of collection 0-9999 INC (Setting only) common INIT (Setting only) | 0200000000 | 34 | A/V Mute |  | DF | N/A
| Corner Wall Linearity status | DIHSTRETCH scalar | N/A | OK | OK | OK | 0400000000 | 35 |  | Reserved | E0-EF | N/A
|  | DIHSTRETCH? | N/A | OK | OK | OK | 0800000000 | 36 |  | Change cyclic | F0 (For all source) | OK
|  | Parameter/Return code |  |  |  | <Horizontal> -960~960 (R4K) <Vertical> -300~300 (R4K) <common> INIT/INC/DEC (Setting only) | 1000000000 | 37 |  |  | F1 (PC) | OK (USB, LAN)
| Set Color Uniformity | UNIFORMITY x1 | N/A | OK | OK | OK | 2000000000 | 38 |  |  | F2 (Video) | OK (HDMI1, HDMI2)
|  | UNIFORMITY? | N/A | OK | OK | OK | 4000000000 | 39 |  |  | F3 | N/A
|  | Parameter/Return code |  |  |  | 00: OFF 01: ON | 8000000000 | 40 |  |  | F4 | N/A
| Adjustment of Color Uniformity | UNEVENCOLOR place level mode value | N/A | OK | OK | OK |  |  |  |  | F5-FF | N/A
|  | UNEVENCOLOR? place level | N/A | OK | OK | OK |  |  |  | SOURCELIST? SOURCELISTA? Return items |  | 30 HDMI1 A0 HDMI2 52 USB 53 LAN
|  | Parameter/Return code |  |  |  | place 00: ALL (01 ~ 09) 01: Top Left 02: Center of top side 03: Top Right 04: Center of right side 05: Bottom Right 06: Center of bottom side 07: Bottom Left 08: Center of left side 09: All level 01-08: level1~8 FF: All (Setting only) mode 01: Red 02: Blue 03: Green INIT (Setting only) value 0-255 INC/DEC |  |  |  | Note: Space " " is replaced to "^".
| Call of Geometric Correction memory | POPGC x1 | N/A | OK | OK | OK
|  | Parameter |  |  |  | 01: memory1 02: memory2 03: memory3
| Registration of Geometric correction memory | PUSHGC x1 | N/A | OK | OK | OK
|  | Parameter |  |  |  | 01: memory1 02: memory2 03: memory3
| Deletion of Geometric Correction memory | ERASEGC x1 | N/A | OK | OK | OK
|  | Parameter |  |  |  | 00:All (Initialize the geometric correction memory) 01: memory1 02: memory2 03: memory3
| Change name/Confirming of Geometric Correction memory | NAMEGC x1 x2 | N/A | OK | OK | OK
|  | Parameter |  |  |  | x1 Number of memory 01: memory1 02: memory2 03: memory3 x2 Name (ASCII code)
|  | NAMEGC? x1 | N/A | OK | OK | OK
|  | Parameter |  |  |  | Please refer the x1 parameter of NAMEGC
|  | Return code |  |  |  | Please refer the x2 parameter of NAMEGC
| Set Aspect ratio | ASPECT xx | N/A | OK | OK | OK
|  | ASPECT? | N/A | OK | OK | OK
|  | Parameter/Return code |  |  |  | 30: Auto 40: Full 50: Zoom 80: Anamorphic Wide 90: Horiz. Squeeze INIT (Setting only)
<Auto> x1: mode x2: Parameter of "Auto" =30
| Set/Confirmation zoom size | ZOOMSIZEPOS mode sp | N/A | OK | N/A | N/A
|  | ZOOMSIZEPOS? mode | N/A | OK | N/A | N/A
|  | Parameter/Return code |  |  |  | N/A
| Set/Confirmation Screen type | SCFORMAT mode [position] | N/A | OK | OK | N/A
|  | SCFORMAT? | N/A | OK | OK | N/A
|  | Parameter/Return code |  |  |  | N/A
| Changing Luminance | LUMINANCE xx | N/A | OK | OK | N/A
|  | LUMINANCE? | N/A | OK | OK | N/A
|  | Parameter/Return code |  |  |  | N/A
| Luminance Level Set | LUMLEVEL level | N/A | OK | OK | OK
|  | LUMLEVEL? | N/A | OK | OK | OK
|  | Parameter/Return code |  |  |  | 0-255 INIT/INC/DEC (Setting only)
| Set/Confirmation Constant Brightness | LUMCONST x1 | N/A | OK | OK | N/A
|  | LUMCONST? | N/A | OK | OK | N/A
|  | Parameter/Return code |  |  |  | N/A
| Set/Confirmation Constant Brightness | LUMCONST x1 [x2] | N/A | OK | N/A | N/A
|  | LUMCONST? | N/A | OK | N/A | N/A
|  | Parameter/Return code |  |  |  | N/A
| Set/Confirmation Luminance Level | DIMMING x1 (100[%]-[x1][%]) | N/A | OK | OK | N/A
|  | DIMMING? | N/A | OK | OK | N/A
|  | Parameter/Return code |  |  |  | N/A
| Set/Confirmation digital picture shift | IMGSHIFT x y | N/A | OK | N/A | N/A
|  | IMGSHIFT? | N/A | OK | N/A | N/A
|  | Parameter/Return code |  |  |  | N/A
| Set Tele/Wide value | ZOOM xxx | OK | OK | OK | OK
|  | ZOOM? | OK | OK | OK | OK
|  | Parameter/Return code |  |  |  | Digital Zoom Parameter: MIN/MAX/OFF INC/DEC Return Code: Zoom position: 0-4095
| Set focus value | FOCUS xxx | OK | OK | OK | OK
|  | FOCUS? | OK | OK | OK | OK
|  | Parameter/Return code |  |  |  | Powered Focus Parameter: MIN/MAX/OFF INC/DEC Return Code: Focus position: 0-4095
| Set vertical lens shift value | LENS x1 [x2] | OK | OK | OK | OK
|  | Parameter |  |  |  | x1: Control command INC/DEC MAX/MIN/OFF/INIT x2: Distance (Parameter for INC/DEC) 1-65535
|  | LENS? | OK | OK | OK | OK
|  | Return code |  |  |  | LENS=x1 x2 x1: A/D converted value 0-1023 x2: step value 1-65535
| Set horizontal lens shift value | HLENS x1 [x2] | OK | OK | OK | OK
|  | Parameter |  |  |  | x1: Control command INC/DEC MAX/MIN/OFF/INIT x2: Distance 1-65535 (with INC/DEC only)
|  | HLENS? | OK | OK | OK | OK
|  | Return code |  |  |  | HLENS=x1 x2 x1: A/D converted value 0-1023 x2: Step value 1-65535
| Set/Confirmation Distortion | DISTORTION x1 | OK | OK | OK | OK
|  | Parameter |  |  |  | x1: Control command INC/DEC MAX/MIN/OFF
|  | DISTORTION? | OK | OK | OK | OK
|  | Return code |  |  |  | DISTORTION=x1 x1: A/D converted value (decimal)
| Lens adjustment mode | LENSADJMODE | OK | OK | N/A | N/A
|  | LENSADJMODE? | OK | OK | N/A | N/A
|  | Parameter/Return code |  |  |  | N/A
| Lens calibration | LENSCALB | OK | OK | OK | OK
| Confirmation lens calibration history | LENSCALBHIST? | N/A | OK | OK | OK
|  | Parameter/Return code |  |  |  | 00: No execution history 01: Has execution history
| Set Overscan ratio | OVSCAN xx | N/A | OK | OK | N/A
|  | OVSCAN? | N/A | OK | OK | N/A
|  | Parameter/Return code |  |  |  | N/A
| Set/Confirmation PJ installation | AUTOINSTL x1 | N/A | OK | N/A | N/A
|  | AUTOINSTL? | N/A | OK | N/A | N/A
|  | Parameter/Return code |  |  |  | N/A
| Set/Confirmation motion sensor | MOTIONSENSOR x1 | N/A | N/A | N/A | N/A
|  | MOTIONSENSOR? | N/A | N/A | N/A | N/A
|  | Parameter/Return code |  |  |  | N/A
| Set/Confirmation Energy Saving Mode | ENGYMODE x1 | N/A | OK | OK | N/A
|  | ENGYMODE? | N/A | OK | OK | N/A
|  | Parameter/Return code |  |  |  | N/A
Changing Source/Input resolution setting | Selecting/Confirmation input source | SOURCE xx * Refer to the "Source code" | N/A | OK | OK | OK
|  | SOURCE? * Refer to the "Source code" | N/A | OK | OK | OK
| Set/Confirmation resolution | RESOL x1 | N/A | OK | N/A | N/A
|  | RESOL? | N/A | OK | N/A | N/A
|  | Parameter/Return code |  |  |  | N/A
| Auto source search | AUTOSEARCH x1 | N/A | OK | OK | OK
|  | AUTOSEARCH? | N/A | OK | OK | OK
|  | Parameter/Return code |  |  |  | 00:OFF 01:ON
| Set/Confirmation enable source Set | ENSRC x1 x2 | N/A | OK | N/A | N/A
|  | Parameter/Return code |  |  |  | N/A
|  | ENSRC? x1 | N/A | OK | N/A | N/A
|  | Parameter/Return code |  |  |  | N/A
| Set/Confirmation Backup source | BACKUPSOURCE x1 [x2] | N/A | OK | OK | N/A
|  | Parameter |  |  |  | N/A
|  | BACKUPSOURCE? | N/A | OK | OK | N/A
|  | Return code |  |  |  | N/A
Image setting | Set/Confirmation brightness value | BRIGHT xxx | N/A | OK | OK | OK
|  | BRIGHT? | N/A | OK | OK | OK
|  | Parameter/Return code |  |  |  | 0-255 INIT/INC/DEC (Setting only)
| Set/Confirmation contrast value | CONTRAST xxx | N/A | OK | OK | OK
|  | CONTRAST? | N/A | OK | OK | OK
|  | Parameter/Return code |  |  |  | 0-255 INIT/INC/DEC (Setting only)
| Set/Confirmation density value | DENSITY xxx | N/A | OK | OK | OK
|  | DENSITY? | N/A | OK | OK | OK
|  | Parameter/Return code |  |  |  | 0-255 INIT/INC/DEC (Setting only)
| Set/Confirmation tint value | TINT xxx | N/A | OK | OK | OK
|  | TINT? | N/A | OK | OK | OK
|  | Parameter/Return code |  |  |  | 0-255 INIT/INC/DEC (Setting only)
| Set/Confirmation sharpness value | SHARP x1 | N/A | OK | N/A | N/A
|  | SHARP x1 x2 | N/A | OK | OK | OK
|  | Parameter |  |  |  | x1: 0-255 INC/DEC/INIT x2: Specific setting 00: Standard 01: Thin Line Enhancement 02: Thick Line Enhancement
|  | SHARP? | N/A | OK | N/A | N/A
|  | SHARP? x1 | N/A | OK | OK | OK
|  | Parameter |  |  |  | Please refer x2 of sharpness setting
|  | Return code |  |  |  | 0-255
| Set/Confirmation Red/Blue/Green color value | RED xxx | N/A | OK | N/A | N/A
|  | RED? | N/A | OK | N/A | N/A
|  | Parameter/Return code |  |  |  | N/A
|  | GREEN xxx | N/A | OK | N/A | N/A
|  | GREEN? | N/A | OK | N/A | N/A
|  | Parameter/Return code |  |  |  | N/A
|  | BLUE xxx | N/A | OK | N/A | N/A
|  | BLUE? | N/A | OK | N/A | N/A
|  | Parameter/Return code |  |  |  | N/A
| Set/Confirmation color temperature value | CTEMP xxx | N/A | OK | OK | OK
|  | CTEMP? | N/A | OK | OK | OK
|  | Parameter/Return code |  |  |  | Absolute color temperature 0-255 INIT/INC/DEC (Setting only)
| Set/Confirmation flesh tone value | FCOLOR xxx | N/A | OK | OK | OK
|  | FCOLOR? | N/A | OK | OK | OK
|  | Parameter/Return code |  |  |  | 0-255 INIT/INC/DEC (Setting only)
| Set/Confirmation color mode | CMODE xx | N/A | OK | OK | OK
|  | CMODE? | N/A | OK | OK | OK
|  | Parameter/Return code |  |  |  | 06: Dynamic 07: Natural 15: Cinema 23: Vivid INIT (Setting only)
| Set/Confirmation horizontal position | HPOS xxx | N/A | OK | N/A | N/A
|  | HPOS? | N/A | OK | N/A | N/A
|  | Parameter/Return code |  |  |  | N/A
| Set/Confirmation vertical position | VPOS xxx | N/A | OK | N/A | N/A
|  | VPOS? | N/A | OK | N/A | N/A
|  | Parameter/Return code |  |  |  | N/A
| Set/Confirmation tracking | TRACKING xxx | N/A | OK | N/A | N/A
|  | TRACKING? | N/A | OK | N/A | N/A
|  | Parameter/Return code |  |  |  | N/A
| Set/Confirmation sync value | SYNC xxx | N/A | OK | N/A | N/A
|  | SYNC? | N/A | OK | N/A | N/A
|  | Parameter/Return code |  |  |  | N/A
| Set/Confirmation noise reduction adjustment | NRS xx | N/A | OK | OK | N/A
|  | Parameter |  |  |  | N/A
|  | NRS? | N/A | OK | OK | N/A
|  | Parameter/Return code |  |  |  | N/A
| MPEG smoothing | MPEGNRS x1 | N/A | OK | OK | N/A
|  | MPEGNRS? | N/A | OK | N/A | N/A
|  | Parameter/Return code |  |  |  | N/A
| Set/Confirmation mosquito noise reduction adjustment | MNRS xx | N/A | OK | N/A | N/A
|  | MNRS? | N/A | OK | N/A | N/A
|  | Parameter/Return code |  |  |  | N/A
| Set/Confirmation block noise reduction adjustment | BNRS xx | N/A | OK | N/A | N/A
|  | BNRS? | N/A | OK | N/A | N/A
|  | Parameter/Return code |  |  |  | N/A
| Set/Confirmation offset value (Red/Blue/Green) | OFFSETR xxx | N/A | OK | OK | OK
|  | OFFSETR? | N/A | OK | OK | OK
|  | Parameter/Return code |  |  |  | 0-255 INIT/INC/DEC (Setting only)
|  | OFFSETG xxx | N/A | OK | OK | OK
|  | OFFSETG? | N/A | OK | OK | OK
|  | Parameter/Return code |  |  |  | 0-255 INIT/INC/DEC (Setting only)
|  | OFFSETB xxx | N/A | OK | OK | OK
|  | OFFSETB? | N/A | OK | OK | OK
|  | Parameter/Return code |  |  |  | 0-255 INIT/INC/DEC (Setting only)
| Set/Confirmation gain value (Red/Blue/Green) | GAINR xxx | N/A | OK | OK | OK
|  | GAINR? | N/A | OK | OK | OK
|  | Parameter/Return code |  |  |  | 0-255 INIT/INC/DEC (Setting only)
|  | GAING xxx | N/A | OK | OK | OK
|  | GAING? | N/A | OK | OK | OK
|  | Parameter/Return code |  |  |  | 0-255 INIT/INC/DEC (Setting only)
|  | GAINB xxx | N/A | OK | OK | OK
|  | GAINB? | N/A | OK | OK | OK
|  | Parameter/Return code |  |  |  | 0-255 INIT/INC/DEC (Setting only)
| Set/Confirmation gamma value | GAMMA xx | N/A | OK | OK | OK
|  | GAMMA? | N/A | OK | OK | OK
|  | Parameter/Return code |  |  |  | 17: Setting 5 / Gamma 1.7 18: Setting 4 / Gamma 1.8 19: Setting 3 / Gamma 1.9 20: Setting 2 / Gamma 2.0 21: Setting 1 / Gamma 2.1 22: Setting 0 / Gamma 2.2 23: Setting -1 / Gamma 2.3 24: Setting -2 / Gamma 2.4 25: Setting -3 / Gamma 2.5 26: Setting -4 / Gamma 2.6 27: Setting -5 / Gamma 2.7 F0: Custom INIT (Setting only)
| Set/Confirmation gamma step value | GAMMALV x1 x2 | N/A | OK | OK | OK
|  | Parameter |  |  |  | x1: Tone 00-08: Tone1 ~ Tone9 x2: Adjustment value 0-255 INC/DEC
|  | GAMMALV? xx | N/A | OK | OK | OK
|  | Parameter |  |  |  | Please refer x1 of GAMMALV command
|  | Return code |  |  |  | 0-255
| Set/Confirmation RGBCMY Set value | AXESADJ x1 x2 x3 x4 | N/A | OK | OK | OK
|  | Parameter |  |  |  | x1: Color 01: R 02: G 03:B 04: C 05: M 06: Y 90: ALL x2: Hue 0-255 x3: Chromatic value 0-255 x4: Brightness 0-255 INIT
|  | AXESADJ? | N/A | OK | OK | OK
|  | Return code |  |  |  | 0-255 Return the hue, chromatic value, and brightness of each color in the order of R, G, B, C, M, Y
| Set/Confirmation multi screen Set value | MULSCR x1 x2 x3 | N/A | OK | OK | OK
|  | Parameter |  |  |  | x1: Adjustment item 01: Display pattern 05: Color adjustment R 06: Color adjustment G 07: Color adjustment B 08: Color adjustment RGB INIT
x2: Level setting 00: OFF (Only x1=01) 01~08: Level1~8 FF: All
x3: Adjustment value (Except x1=01) 0-255 INIT/INC/DEC [x3]: Type (x1=01 & except x2=00) 00: Gray level pattern
|  | MULSCR? xx | N/A | OK | OK | OK
|  | Parameter |  |  |  | x1: Adjustment item 01: Display pattern 05: Color adjustment R 06: Color adjustment G 07: Color adjustment B
|  | Return code |  |  |  | Return the Level value or adjustment value Level value: 00-08, FF Adjustment value: 000-255
| Set/Confirmation multi screen operation | MULTI x1 | N/A | OK | N/A | N/A
|  | MULTI? | N/A | OK | N/A | N/A
|  | Parameter/Return code |  |  |  | N/A
| Call of memory | POPMEM x1 x2 | N/A | OK | OK | OK
|  | Parameter |  |  |  | x1: Memory item 02: Advanced x2: Memory No. 01: Memory 1 : 0A: Memory 10
| Registration of memory | PUSHMEM x1 x2 | N/A | OK | OK | OK
|  | Parameter |  |  |  | x1: Memory item 02: Advanced x2: Memory No. 01: Memory 1 : 0A: Memory 10
| Deletion of memory | ERASEMEM x1 x2 | N/A | OK | OK | OK
|  | Parameter |  |  |  | x1: Memory item 00: ALL 02: Advanced x2: Memory No. 01: Memory 1 : 0A: Memory 10
| Confirmation of the color | CSEL? | N/A | OK | OK | OK
|  | Return code |  |  |  | 07: RGB/RGBCMY
| Set/Confirmation color gamut value | CGAMUT xx | N/A | OK | N/A | N/A
|  | CGAMUT? | N/A | OK | N/A | N/A
|  | Parameter/Return code |  |  |  | N/A
| Set/Confirmation contrast enhancement value | ACE xx | N/A | OK | N/A | N/A
|  | ACE? | N/A | OK | N/A | N/A
|  | Parameter/Return code |  |  |  | N/A
| Set/Confirmation 4K Enhancement | 4KENHANCE xx | N/A | OK | OK | N/A
|  | 4KENHANCE? | N/A | OK | OK | N/A
|  | Parameter/Return code |  |  |  | N/A
| Set/Confirmation | IMGPRESET x1 | N/A | OK | OK | OK
|  | IMGPRESET? | N/A | OK | OK | OK
|  | Parameter/Return code |  |  |  | 00: OFF 01: Setting 1 02: Setting 2 03: Setting 3 04: Setting 4 05: Setting 5 INIT (Setting only)
| Set/Confirmation Super resolution Set | SUPERRES x1 | N/A | OK | N/A | N/A
|  | SUPERRES? | N/A | OK | N/A | N/A
|  | Parameter/Return code |  |  |  | N/A
| High Resolution: Fine line adjustment | SHRF x1 | N/A | OK | OK | OK
|  | SHRF? | N/A | OK | OK | OK
|  | Parameter/Return code |  |  |  | 0-255 INC/DEC/INIT
| High Resolution: Soft focus detail | SHRS x1 | N/A | OK | OK | OK
|  | SHRS? | N/A | OK | OK | OK
|  | Parameter/Return code |  |  |  | 0-255 INC/DEC/INIT
| Range Set of Detail enhancement | DERANGE x1 | N/A | OK | OK | N/A
|  | Parameter/Return code |  |  |  | N/A
|  | DERANGE? | N/A | OK | OK | N/A
|  | Parameter/Return code |  |  |  | N/A
| Strength Set of Detail enhancement | DESTRENGTH x1 | N/A | OK | OK | N/A
|  | Parameter/Return code |  |  |  | N/A
|  | DESTRENGTH x1 | N/A | OK | OK | N/A
|  | Parameter/Return code |  |  |  | N/A
| Set/Confirmation pull down Set (2-2/4-4 pull down) | PULLDOWN x1 | N/A | OK | N/A | N/A
|  | PULLDOWN? | N/A | OK | N/A | N/A
|  | Parameter/Return code |  |  |  | N/A
| Set/Confirmation frame interpolation Set | MCFI xx | N/A | OK | OK | OK
|  | MCFI? | N/A | OK | OK | OK
|  | Parameter/Return code |  |  |  | 00: OFF 01: Low 02: Normal 03: High INIT (Setting only)
| Set/Confirmation HDR Color space | CLRSPACE x1 | N/A | OK | OK | OK
|  | CLRSPACE? | N/A | OK | OK | OK
|  | Parameter/Return code |  |  |  | 00:Auto 01: BT.709 02: BT.2020
| Set/Confirmation HDR Dynamic range | DYNRANGE x1 | N/A | OK | OK | OK
|  | DYNRANGE? | N/A | OK | OK | OK
|  | Parameter/Return code |  |  |  | 00: Auto 01: SDR 20: HDR10 30: HLG
| Set/Confirmation HDR PQ Set | HDRPQ x1 | N/A | OK | OK | OK
|  | HDRPQ? | N/A | OK | OK | OK
|  | Parameter/Return code |  |  |  | 01-16: HDR10 Mode
| Set/Confirmation HDR HLG Set | HDRHLG x1 | N/A | OK | OK | OK
|  | HDRHLG? | N/A | OK | OK | OK
|  | Parameter/Return code |  |  |  | 01-16: HLG Mode
| Set/Confirmation grayscale pattern Set | GRAYSCALE x1 x2 x3 | N/A | N/A | N/A | N/A
|  | Parameter |  |  |  | N/A
|  | GRAYSCALE? x1 | N/A | N/A | N/A | N/A
|  | Parameter |  |  |  | N/A
|  | Return code |  |  |  | N/A
| Set/Confirmation BOX pattern Set | BOXPATTERN x1 [x2 x3 x4 x5] | N/A | OK | N/A | N/A
|  | BOXPATTERN? | N/A | OK | N/A | N/A
|  | Parameter/Return code |  |  |  | N/A
| Set/Confirmation scene adaptive gamma set | SCENEGAMMA x1 | N/A | OK | OK | OK
|  | SCENEGAMMA? | N/A | OK | OK | OK
|  | Parameter/Return code |  |  |  | 0-255 INIT/INC/DEC (Setting only)
| Set/Confirmation Auto Contrast Enhancement | CONTENHANCE x1 | N/A | OK | N/A | OK
|  | CONTENHANCE? | N/A | OK | N/A | OK
|  | Parameter/Return code |  |  |  | 0-255 INIT/INC/DEC (Setting only)
| Set/Confirmation Dynamic Tone Mapping | DYCTONEMAP x1 | N/A | OK | N/A | OK
|  | DYCTONEMAP? | N/A | OK | N/A | OK
|  | Parameter/Return code |  |  |  | 00: OFF 01: ON INIT (Setting only)
| Set/Confirmation Deinterlacing | IPS xxx | N/A | OK | OK | N/A
|  | IPS? | N/A | OK | OK | N/A
|  | Parameter/Return code |  |  |  | N/A
| Set/Confirmation Dynamic Contrast | DYNCONT x1 [x2 x3] DYNCONT INIT DYNCONT? | N/A | OK | OK | OK
|  | Parameter/Return code |  |  |  | x1: 00: OFF 01: ON INIT (Setting only) x2: Response Speed 01: Normal 02: High Speed x3: Black Level 00: 0% 02: 20%
| Set/Confirmation Lights-Out Control | LIGHTOUT x1 [x2 x3] LIGHTOUT INIT LIGHTOUT? | N/A | OK | OK | OK
|  | Parameter/Return code |  |  |  | x1: 00: OFF 01: ON INIT (Setting only) x2: Lights-Out Signal Level 00: 0% 01: 1% 02: 2% 03: 3% 04: 4% 05: 5% x3: Lights-Out Timer (0.0~10.0 sec: units of 0.5 seconds) 0-100
| Edge Blending function | EGBLEND mode [param] [sted] [value] [range] EGBLEND mode INIT EGBLEND INIT | NA | OK | OK | N/A
|  | Parameter |  |  |  | N/A
N/A
N/A
N/A
N/A
N/A
N/A
N/A
N/A
N/A
|  | EGBLEND? mode (param) | NA | OK | OK | N/A
|  | Parameter |  |  |  | N/A
N/A
N/A
|  | Return code |  |  |  | N/A
| Set/Confirmation Black Level adjustment area | BKADJPOINT 00 BKADJPOINT 01 index BKADJPOINT 02 index x y BKADJPOINT 03 index dir move BKADJPOINT 04 BKADJPOINT 05 param value BKADJPOINT 06 pnum BKADJPOINT 07 edge BKADJPOINT 08 edge dir move BKADJPOINT 09 edge id_e BKADJPOINT 0A edge id_e x y BKADJPOINT 0B edge id_e xy move BKADJPOINT 0C area param value | NA | OK | OK | N/A
|  | Parameter/Return code |  |  |  | N/A
N/A
N/A
N/A
N/A
N/A
|  | BKADJPOINT? 01 BKADJPOINT? 02 index BKADJPOINT? 03 index BKADJPOINT? 05 BKADJPOINT? 06 pnum BKADJPOINT? 07 BKADJPOINT? 09 BKADJPOINT? 0A edge id_e BKADJPOINT? 0B edge id_e BKADJPOINT? 0C area | N/A | OK | OK | N/A
|  | Parameter/Return code |  |  |  | N/A
N/A
N/A
| Set/Confirmation Blanking | BLANKING x1 x2 BLANKING x1 INC/DEC/INIT | N/A | OK | OK | N/A
|  | Parameter |  |  |  | x1: Blanking 01: Top 02: Bottom 03: Left 04: Right x2: Correction amount Vertical (R4K): 0-1078 Horizontal (R4K): 0-1918 INC/DEC/INIT
|  | BLANKING? x1 | N/A | OK | OK | OK
|  | Parameter |  |  |  | x1: Blanking
|  | Return code |  |  |  | x2: Correction amount
Image control | Set/Confirmation Image Processing | IMGPROC mode | N/A | OK | N/A | OK
|  | IMGPROC? | N/A | OK | N/A | OK
|  | Parameter/Return code |  |  |  | 00: Auto (ALLM) 01: Fine 02: Fast INIT (Setting only)
Sound | Set/Confirmation volume | VOL xxx | N/A | OK | OK | OK
|  | VOL? | N/A | OK | OK | OK
|  | Parameter/Return code |  |  |  | 0-255 INIT/INC/DEC (Setting only)
| Changing/Confirmation audio input | AUDIO mode [source] | N/A | OK | N/A | N/A
|  | Parameter/Return code |  |  |  | N/A
|  | AUDIO? [source] | N/A | OK | N/A | N/A
|  | Parameter |  |  |  | N/A
|  | Return code |  |  |  | N/A
| Set/Confirming HDMI Audio output Set | HDMIAUDIOOUT x1 | N/A | OK | N/A | N/A
|  | HDMIAUDIOOUT? | N/A | OK | N/A | N/A
|  | Parameter/Return code |  |  |  | N/A
| Set/Confirmation Mic input volume | MICLEVEL xxx | N/A | OK | N/A | N/A
|  | MICLEVEL? | N/A | OK | N/A | N/A
|  | Parameter/Return code |  |  |  | N/A
| Set/Confirmation standby mode Mic status | WAITMIC xxx | N/A | OK | N/A | N/A
|  | WAITMIC? | N/A | OK | N/A | N/A
|  | Parameter/Return code |  |  |  | N/A
| Set/Confirmation Plug-in | PLUGIN x1 | N/A | OK | N/A | N/A
|  | PLUGIN? | N/A | OK | N/A | N/A
|  | Parameter/Return code |  |  |  | N/A
| Set/Confirmation standby mode audio status | WAITSOUND mode | N/A | OK | N/A | N/A
|  | WAITSOUND? | N/A | OK | N/A | N/A
|  | Parameter/Return code |  |  |  | N/A
| Set/Confirmation AV output | AVOUT x1 | N/A | OK | OK | N/A
|  | AVOUT? | N/A | OK | OK | N/A
|  | Parameter/Return code |  |  |  | N/A
| Set/Confirmation Right and left reversing of Audio | AUDIOOUT mode | N/A | OK | N/A | N/A
|  | Parameter |  |  |  | N/A
|  | AUDIOOUT? | N/A | OK | N/A | N/A
|  | AUDIOOUT? mode | N/A | OK | N/A | N/A
|  | Parameter |  |  |  | N/A
|  | Return code |  |  |  | N/A
| Set/Confirmation sound mode | SOUND x1 | N/A | OK | N/A | N/A
|  | SOUND? | N/A | OK | N/A | N/A
|  | Parameter/Return code |  |  |  | N/A
| Set/Confirmation Beep | BEEP | N/A | OK | OK | N/A
|  | BEEP? | N/A | OK | OK | N/A
|  | Parameter/Return code |  |  |  | N/A
| Release A/V Mute Shutter Release | MUTEMODE | N/A | OK | OK | OK
|  | MUTEMODE? | N/A | OK | OK | OK
|  | Parameter/Return code |  |  |  | 00: Any button 01: A/V Mute
Unique function | Set/Confirmation A/V mute | MUTE xxx | N/A | OK | OK | OK
|  | MUTE? | N/A | OK | OK | OK
|  | Parameter/Return code |  |  |  | ON :Execute "A/V mute" OFF: Cancel "A/V mute" INIT (Setting only)
| Set/Confirmation freeze function | FREEZE xxx | N/A | OK | OK | N/A
|  | FREEZE? | N/A | OK | OK | N/A
|  | Parameter/Return code |  |  |  | N/A
| Set/Confirmation fade-in function | FADEIN x1 | N/A | OK | OK | N/A
|  | Parameter/Return code |  |  |  | N/A
|  | FADEIN? | N/A | OK | OK | N/A
|  | Parameter/Return code |  |  |  | N/A
| Set/Confirmation fade-out function | FADEOUT x1 | N/A | OK | OK | N/A
|  | Parameter/Return code |  |  |  | N/A
|  | FADEOUT? | N/A | OK | OK | N/A
|  | Parameter/Return code |  |  |  | N/A
| Set closed caption (only American model) | CCAP xxx | N/A | OK | N/A | N/A
|  | CCAP? | N/A | OK | N/A | N/A
|  | Parameter/Return code |  |  |  | N/A
| Set/Confirmation LCD alignment value | LCDALIGNMENT mode x y updown leftright LCDALIGNMENT mode param | N/A | OK | OK | OK
|  | Parameter/Return code |  |  |  | mode 00: Execute adjustment (Specifying coordinate) 01: LCD alignment correction setting 02: Adjustment color setting 03: Pattern color setting 04: Execute adjustment (Overall adjustment) INIT (Setting only) x 0000~270F (9999): Return x axis y 0000~270F (9999): Return y axis
up/down 9D (-99)~00~63 (99): Vertical adjustment value left/right 9D (-99)~00~63 (99): Horizontal adjustment value param - LCD alignment correction setting (01) 00: OFF 01: ON - Adjustment color setting (02) 01: Red 02: Blue - Pattern color setting (03) 01: R/G/B 02: R/G 03: G/B
|  | LCDALIGNMENT? mode x y LCDALIGNMENT? mode | N/A | OK | OK | OK
|  | Parameter |  |  |  | mode 00: Acquisition of adjustment value (Specifying coordinate) 01: LCD alignment correction setting 02: Adjustment color setting 03: Pattern color setting x 0000~270F (9999): Return x axis y 0000~270F (9999): Return y axis
|  | Return code |  |  |  | Acquisition of adjustment value (when "00" specified) Return the vertical adjustment value and the horizontal adjustment value param - Acquisition of LCD alignment correction (01) 00: OFF 01: ON - Acquisition of adjustment color (02) 01: Red 02: Blue - Acquisition of pattern color (03) 01: R/G/B 02: R/G 03: G/B
| Call of LCD alignment memory | POPLA x1 | N/A | OK | N/A | N/A
|  | Parameter/Return code |  |  |  | N/A
| Registration of LCD alignment memory | PUSHLA x1 | N/A | OK | N/A | N/A
|  | Parameter/Return code |  |  |  | N/A
| Deletion of LCD alignment memory | ERASELA x1 | N/A | OK | N/A | N/A
|  | Parameter/Return code |  |  |  | N/A
| Rename Memory | NAMEMEMS x1 x2 x3 | N/A | OK | OK | OK
|  | Parameter |  |  |  | x1: Memory No. 01: Memory 1 : 0A: Memory 10
x2: Name F0: Custom x3: Custom name (ASCII code)
|  | NAMEMEMS? x1 | N/A | OK | OK | OK
|  | Parameter |  |  |  | Please refer the x1 parameter of NAMEMEMS
|  | Return code |  |  |  | Please refer the x2 and x3 parameter of NAMEMEMS
| Rename Lens Position | NAMELP x1 x2 | N/A | OK | OK | OK
|  | Parameter |  |  |  | x1: Memory No. 01: memory1 02: memory2 03: memory3 04: memory4 05: memory5 06: memory6 07: memory7 08: memory8 09: memory9 0A: memory10 x2: Custom name (ASCII code)
|  | NAMELP? x1 | N/A | OK | OK | OK
|  | Parameter |  |  |  | Please refer the x1 parameter of NAMELP
|  | Return code |  |  |  | Please refer the x2 parameter of NAMELP
| Split screen function | SPS x1 x2 | N/A | OK | OK | N/A
|  | Parameter |  |  |  | N/A
|  | SPS? | N/A | OK | OK | N/A
|  | Parameter |  |  |  | N/A
|  | Return code |  |  |  | N/A
Environment setting | Set/Confirmation the reverse image (Horizontal) | HREVERSE xxx | N/A | OK | OK | OK
|  | HREVERSE? | N/A | OK | OK | OK
|  | Parameter/Return code |  |  |  | ON : Flip horizontal OFF: Normal position INIT (Setting only)
| Set/Confirmation the reverse image (Vertical) | VREVERSE xxx | N/A | OK | OK | OK
|  | VREVERSE? | N/A | OK | OK | OK
|  | Parameter/Return code |  |  |  | ON : Flip vertical OFF: Normal position INIT (Setting only)
| Set/Confirmation Vertical Installation Set | VPLACEMENT x1 | N/A | OK | N/A | N/A
|  | VPLACEMENT? | N/A | OK | N/A | N/A
|  | Parameter/Return code |  |  |  | N/A
| Selecting/Confirmation background color (A/V Mute display screen) | MSEL xx | N/A | OK | N/A | N/A
|  | MSEL? | N/A | OK | N/A | N/A
|  | Parameter/Return code |  |  |  | N/A
| Reset All | INITALL | N/A | OK | OK | OK
| Reset All | INITALL2 x1 | N/A | OK | N/A | N/A
|  | Parameter/Return code |  |  |  | N/A
| Factory Reset | INITFACTORY x1 | N/A | OK | OK | N/A
|  | Parameter |  |  |  | N/A
| Set User default Set | USERDATASET x1 | N/A | OK | OK | N/A
|  | Parameter |  |  |  | N/A
| Reset by User default Set | INITUSERDATA x1 | N/A | OK | OK | N/A
|  | Parameter |  |  |  | N/A
| Selecting/Confirmation Communication Speed | SPEED xx | N/A | N/A | N/A | OK
|  | Parameter/Return code |  |  |  | 00: 9600bps 01: 19200bps 02: 38400bps 03: 57600bps INIT
|  | SPEED? | N/A | N/A | N/A | OK
|  | Parameter/Return code |  |  |  | 00: 9600bps 01: 19200bps 02: 38400bps 03: 57600bps
| Set/Confirmation projector ID | PROJID xx | N/A | OK | OK | OK
|  | PROJID? | N/A | OK | OK | OK
|  | Parameter/Return code |  |  |  | 00: OFF 01-30: ID1-ID30 INIT (Setting only)
| Set/Confirmation Air filter cleaning message | FLCLENOT x1 | N/A | OK | OK | OK
|  | FLCLENOT? | N/A | OK | OK | OK
|  | Parameter/Return code |  |  |  | 00: Air filter cleaning notification OFF 01: Air filter cleaning notification ON INIT (Setting only)
| Set/Confirmation the timing of cleaning air filter | FLCLETIM x1 | N/A | OK | N/A | N/A
|  | FLCLETIM? | N/A | OK | N/A | N/A
|  | Parameter/Return code |  |  |  | N/A
| Set/Confirmation projection direction Set | DIRECTION xx | N/A | OK | N/A | N/A
|  | Parameter |  |  |  | N/A
|  | DIRECTION? | N/A | OK | N/A | N/A
|  | Return code |  |  |  | N/A
| Set/Confirmation remote controller | RCTYPE xx | N/A | OK | OK | N/A
|  | RCTYPE? | N/A | OK | OK | N/A
|  | Parameter/Return code |  |  |  | N/A
| Set/Confirmation illumination | ILLUM xx | N/A | OK | OK | OK
|  | ILLUM? | N/A | OK | OK | OK
|  | Parameter/Return code |  |  |  | 00: OFF 01: ON INIT (Setting only)
| Call of lens position * Recalls the lens shift (LENS/HLENS), zoom (ZOOM), focus (FOCUS), and distortion (DISTORTION) saved in the lens position. | POPLP xx | N/A | OK | OK | OK
|  | Parameter |  |  |  | 01: memory1 02: memory2 03: memory3 04: memory4 05: memory5 06: memory6 07: memory7 08: memory8 09: memory9 0A: memory10
| Registration of lens position * Save the position of the lens adjusted using lens shift, zoom, focus, and distortion. | PUSHLP xx | N/A | OK | OK | OK
|  | Parameter |  |  |  | 01: memory1 02: memory2 03: memory3 04: memory4 05: memory5 06: memory6 07: memory7 08: memory8 09: memory9 0A: memory10
| Deletion of lens position * Initialize the lens shift, zoom, focus, and distortion saved in the lens position. | ERASELP xx | N/A | OK | OK | OK
|  | Parameter |  |  |  | 00: ALL 01: memory1 02: memory2 03: memory3 04: memory4 05: memory5 06: memory6 07: memory7 08: memory8 09: memory9 0A: memory10
| Set/Confirmation the reverse Key position | KREVERSE xx | N/A | OK | N/A | N/A
|  | KREVERSE? | N/A | OK | N/A | N/A
|  | Parameter/Return code |  |  |  | N/A
| Set/Confirmation menu display position | MENUDISP mode param | N/A | OK | OK | OK
|  | MENUDISP? mode | N/A | OK | OK | OK
|  | Parameter/Return code |  |  |  | mode 01: OSD menu display position param 00: Center 01: Left 02: Top Left 03: Top 04: Top Right 05: Right 06: Bottom Right 07: Bottom 08: Bottom Left INIT (Setting only)
| Set/Confirmation message display position | MSGPOS x1 | N/A | OK | OK | OK
|  | MSGPOS? | N/A | OK | OK | OK
|  | Parameter/Return code |  |  |  | 00: Center 01: Left 02: Top Left 03: Top 04: Top Right 05: Right 06: Bottom Right 07: Bottom 08: Bottom Left
| On screen Set | ONSCREEN x1 | N/A | OK | OK | N/A
|  | ONSCREEN? | N/A | OK | OK | N/A
|  | Parameter/Return code |  |  |  | N/A
| Set OSD Rotation | OSDROTATE x1 | N/A | OK | OK | OK
|  | OSDROTATE? | N/A | OK | OK | OK
|  | Parameter/Return code |  |  |  | 00: OFF 01: Rotate 90 degree (Clockwise) 02: Rotate 90 degree (Counter Clockwise)
| Standby confirmation Set | STANDBYCONF mode | N/A | N/A | OK | OK
|  | STANDBYCONF? | N/A | N/A | OK | OK
|  | Parameter/Return code |  |  |  | 00: Standby confirmation OFF 01: Standby confirmation ON INIT (Setting only)
| Set/Confirmation display product code | PRODUCT mode | N/A | OK | N/A | N/A
|  | PRODUCT? | N/A | OK | N/A | N/A
|  | Parameter/Return code |  |  |  | N/A
| Set/Confirmation HDBaseT | HDBASET terminal mode | N/A | OK | OK | N/A
|  | HDBASET? terminal | N/A | OK | OK | N/A
|  | Parameter/Return code |  |  |  | N/A
| Set/Confirmation projection lens Set for short throw model | SFLENS mode | N/A | OK | N/A | N/A
|  | Parameter/Return code |  |  |  | N/A
|  | SFLENS? | N/A | OK | OK | OK
|  | Parameter/Return code |  |  |  | 00: ELPLS04
10: ELPLM08 11: ELPLX01 12: ELPLU03 13: ELPLU04 14: ELPLW05 15: ELPLW06 16: ELPLM09 17: ELPLM10 18: ELPLP11 19: ELPLL08 1A: ELPLM15 1B: ELPLX02 1C: ELPLW08 1D: ELPLU03S Note: If the projector cannot recognize the lens type, projector returns the value setting on OSD menu.
| Set/Confirmation installation angle | ANGLE param | N/A | OK | N/A | N/A
|  | ANGLE? | N/A | OK | N/A | N/A
|  | Parameter/Return code |  |  |  | N/A
| Set/Confirmation installation angle (Horizontal direction) | HANGLE param | N/A | OK | N/A | N/A
|  | HANGLE? | N/A | OK | N/A | N/A
|  | Parameter/Return code |  |  |  | N/A
| Set ECO display | PSDISP mode | N/A | OK | N/A | N/A
|  | PSDISP? | N/A | OK | N/A | N/A
|  | Parameter/Return code |  |  |  | N/A
| Set Startup source search | STSEARCH mode | N/A | OK | N/A | N/A
|  | STSEARCH? | N/A | OK | N/A | N/A
|  | Parameter/Return code |  |  |  | N/A
| Set Set/Confirmation default input source | STSOURCE mode | N/A | OK | OK | OK
|  | STSOURCE? | N/A | OK | OK | OK
|  | Parameter/Return code |  |  |  | 00: Last Source 30: HDMI1 52: USB 53: LAN A0: HDMI2
| Lamp select | LAMPSEL x1 | N/A | OK | N/A | N/A
|  | LAMPSEL? | N/A | OK | N/A | N/A
|  | Parameter/Return code |  |  |  | N/A
| Set "One touch OFF" | INSTANTOFF x1 | N/A | OK | N/A | N/A
|  | INSTANTOFF? | N/A | OK | N/A | N/A
|  | Parameter/Return code |  |  |  | N/A
| Set/Confirmation Quick startup mode | FASTBOOT x1 | N/A | OK | OK | N/A
|  | FASTBOOT? | N/A | OK | OK | N/A
|  | Parameter/Return code |  |  |  | N/A
| Set/Confirmation refresh mode | REFRESHTIME x1 | N/A | OK | OK | OK
|  | REFRESHTIME? | N/A | OK | OK | OK
|  | Parameter/Return code |  |  |  | 01: 1 hour 0D: 13 hours 02: 2 hours 0E: 14 hours 03: 3 hours 0F: 15 hours 04: 4 hours 10: 16 hours 05: 5 hours 11: 17 hours 06: 6 hours 12: 18 hours 07: 7 hours 13: 19 hours 08: 8 hours 14: 20 hours 09: 9 hours 15: 21 hours 0A: 10 hours 16: 22 hours 0B: 11 hours 17: 23 hours 0C: 12 hours 18: 24 hours
| Start refresh mode | REFRESH | N/A | OK | OK | OK
|  | Parameter/Return code |  |  |  | N/A
| Set/Confirmation refresh mode message display Set | REFRESHMSG x1 | N/A | OK | OK | OK
|  | REFRESHMSG? | N/A | OK | OK | OK
|  | Parameter/Return code |  |  |  | 00: OFF 01: Show message
| Set/Confirmation batch setup range | BARANGE x1 | N/A | OK | OK | OK
|  | BARANGE? | N/A | OK | OK | OK
|  | Parameter/Return code |  |  |  | 00: ALL 01: Limited
| Set/Confirmation Power voltage monitoring Set | ACMONITOR x1 | N/A | OK | OK | OK
|  | ACMONITOR? | N/A | OK | OK | OK
|  | Parameter/Return code |  |  |  | 00: OFF 01: ON
| Start light calibration | LTCALB | N/A | OK | OK | OK
|  | Parameter/Return code |  |  |  | N/A
| Set/Confirmation light calibration(Schedule) | AUTOLTCALB x1 | N/A | OK | OK | OK
|  | AUTOLTCALB? | N/A | OK | OK | OK
|  | Parameter/Return code |  |  |  | 00: OFF 01: ON INIT (Setting only)
| Confirmation last light calibration date | LASTLTCALB? | N/A | OK | OK | OK
|  | Return code |  |  |  | yyyyMMddHHmm (year, month, day, hour, min) 2000 ~ 2099: yyyy 01 ~ 12: MM 01 ~ 31: dd 00 ~ 23: HH 00 ~ 59: mm
| Set/Confirmation SDI link type | SDILINK x1 x2 | N/A | OK | N/A | N/A
|  | SDILINK? x1 | N/A | OK | N/A | N/A
|  | Parameter/Return code |  |  |  | N/A
N/A
| Set/Confirmation SDI format Set | SDISET x1 x2 x3 x4 x5 x6 x7 SDISET x1 INIT | N/A | OK | N/A | N/A
|  | SDISET? x1 | N/A | OK | N/A | N/A
|  | Parameter/Return code |  |  |  | N/A
N/A
| Set/Confirmation screen saver | SCREENSAVER x1 | N/A | OK | N/A | N/A
|  | SCREENSAVER? | N/A | OK | N/A | N/A
|  | Parameter/Return code |  |  |  | N/A
| Set/Confirmation USB power delivery | USBSUPPLY x1 | N/A | OK | OK | N/A
|  | USBSUPPLY? | N/A | OK | OK | N/A
|  | Parameter/Return code |  |  |  | N/A
| Set/Confirmation Device cooling Set | REARBAYCOOLING x1 | N/A | OK | N/A | N/A
|  | REARBAYCOOLING? | N/A | OK | N/A | N/A
|  | Parameter/Return code |  |  |  | N/A
| Set/Confirmation DisplayPort link type Set | DPLINK x1 x2 | N/A | OK | N/A | N/A
|  | DPLINK? x1 | N/A | OK | N/A | N/A
|  | Parameter/Return code |  |  |  | N/A
N/A
| Set/Confirmation HDMI output | HDMIOUT x1 x2 | N/A | OK | N/A | N/A
|  | HDMIOUT? x1 | N/A | OK | N/A | N/A
|  | Parameter/Return code |  |  |  | N/A
N/A
N/A
N/A
N/A
| Set/Confirmation Menu color | MENUCOLOR x1 | N/A | OK | N/A | N/A
|  | MENUCOLOR? | N/A | OK | N/A | N/A
|  | Parameter/Return code |  |  |  | N/A
| Set/Confirmation Kitting | KITTING x1 | N/A | OK | OK | N/A
|  | KITTING? | N/A | OK | OK | N/A
|  | Parameter/Return code |  |  |  | N/A
| Set/Confirmation language | LANG xx | N/A | OK | OK | OK
|  | LANG? | N/A | OK | OK | OK
|  | Parameter/Return code |  |  |  | 01: English 0F: Norwegian 02: Japanese 10: Swedish 03: French 11: Finnish 04: German 12: Russian 05: Italian 13: Greek 06: Spanish 14: Turkish 07: Portuguese 16: Traditional Chinese 08: Simplified Chinese 19: Ukrainian 09: Korean 0A: Dutch 0B: Danish 0C: Polish 0D: Hungarian 0E: Czech INIT (Setting only)
For ECC 01: English 04: German 02: Japanese 08: Simplified Chinese 03: French
| Set/Confirmation messages | IPROMPT x1 | N/A | OK | OK | OK
|  | IPROMPT? | N/A | OK | OK | OK
|  | Parameter/Return code |  |  |  | ON: Message ON OFF: Message OFF INIT (Setting only)
| Selecting/Confirmation background color | NOSEL xx | N/A | OK | OK | OK
|  | NOSEL? | N/A | OK | OK | OK
|  | Parameter/Return code |  |  |  | 01: Black 02: Blue 03: Logo INIT (Setting only)
| Set/Confirmation startup screen | SCREEN x1 | N/A | OK | OK | OK
|  | SCREEN? | N/A | OK | OK | OK
|  | Parameter/Return code |  |  |  | ON: Startup screen ON OFF: Startup screen OFF INIT (Setting only)
| Set/ Confirmation remote control receiver Set | RCLT xx | N/A | OK | OK | OK
|  | RCLT? | N/A | OK | OK | OK
|  | Parameter/Return code |  |  |  | 00: Turn OFF the front/rear receiver 01: Turn ON the only front receiver 02: Turn ON the only rear receiver 03: Turn ON the front/rear receiver FF: Turn ON the all receiver (setting only) INIT (setting only)
| Set/Confirmation Auto adjustment | ASETS xxx | N/A | OK | OK | N/A
|  | ASETS? | N/A | OK | OK | N/A
|  | Parameter/Return code |  |  |  | N/A
| Set/Confirmation direct power on | DIRECTON xxx | N/A | OK | OK | OK
|  | DIRECTON? | N/A | OK | OK | OK
|  | Parameter/Return code |  |  |  | ON: Enable "Direct Power On" OFF: Disable "Direct Power On" INIT (Setting only)
| Set/Confirmation auto power on | AUTOPWRON x1 | N/A | OK | OK | N/A
|  | AUTOPWRON? | N/A | OK | OK | N/A
|  | Parameter/Return code |  |  |  | N/A
| Set/Confirmation standby mode | SPOWER x1 | N/A | OK | OK | OK
|  | SPOWER? | N/A | OK | OK | OK
|  | Parameter/Return code |  |  |  | ON: Communication ON OFF: Communication OFF INIT (Setting only)
| Set/Confirmation HDMI Link | HDMILINK mode param | N/A | OK | OK | OK
|  | HDMILINK? mode | N/A | OK | OK | OK
|  | Parameter/Return code |  |  |  | 01: HDMI Link 02: Power ON Link 03: Power OFF Link 04: Audio Out Device INIT (Setting only) mode=01 00: OFF 01: ON mode=02 00: OFF 01: Bidirectional 02: Device -> PJ 03: PJ -> Device mode=03 00: OFF 01: ON mode=04 00: Projector 01: AV system
| Setting HDMI Out Terminal End | HDMIOUTTERMN x1 | N/A | OK | OK | N/A
|  | HDMIOUTTERMN? | N/A | OK | OK | N/A
|  | Parameter/Return code |  |  |  | N/A
| Setting User button function | BUTALLOC button function | N/A | OK | OK | OK
|  | BUTALLOC? button | N/A | OK | OK | OK
|  | Parameter/Return code |  |  |  | button 84: User Button A7: User Button2 function 19: Display the QR code 1E: Image Enhancement 20: Frame Interpolation 25: Link Menu 29: Content Playback 2B: USB INIT (Setting only)
| Setting Date and Time | DATETIME time | N/A | OK | OK | OK
|  | DATETIME? | N/A | OK | OK | OK
|  | Parameter/Return code |  |  |  | yyMMddHHmmss (year, month, day, hour, min, sec) 00 ~ 99: yy 01 ~ 12: MM 01 ~ 31: dd 00 ~ 23: HH 00 ~ 59: mm 00 ~ 59: ss INIT (Setting only)
| Set/Confirmation High altitude mode | ALTITUDE mode | N/A | OK | OK | OK
|  | ALTITUDE? | N/A | OK | OK | OK
|  | Parameter/Return code |  |  |  | 00: OFF 01: ON INIT (Setting only)
| Set/Confirmation EDID | EDID x1 [x2 x3 x4] EDID INIT | N/A | OK | OK | OK
|  | Parameter/Return code |  |  |  | x1=EDID 10: 2560x1080 (21:9) 12: Up to 4K 120Hz 40Gbps 13: Up to 4K 60Hz 10Gbps 14: Up to 4K 60Hz 18Gbps INIT: Reset
N/A
N/A
|  | EDID? | N/A | OK | OK | OK
|  | Parameter/Return code |  |  |  | EDID=x1
Home Screen | Set/Confirmation Home screen auto display | AUTOHOME x1 | N/A | OK | OK | N/A
|  | AUTOHOME? | N/A | OK | OK | N/A
|  | Parameter/Return code |  |  |  | N/A
| Set/Confirmation home Set custom function | HFUNC x1 x2 | N/A | OK | OK | N/A
|  | HFUNC? x1 | N/A | OK | OK | N/A
|  | Parameter/Return code |  |  |  | N/A
| Set/Confirmation home Set custom function 2 | HFUNC2 x1 x2 [x3] | N/A | OK | N/A | N/A
|  | HFUNC2? x1 x2 | N/A | OK | N/A | N/A
|  | Parameter/Return code |  |  |  | N/A
| Set/Confirmation home Set custom function 2 | HFUNC2 x1 x2 x3 | N/A | OK | N/A | N/A
|  | HFUNC2? x1 x2 | N/A | OK | N/A | N/A
|  | Parameter/Return code |  |  |  | N/A
Network setting | Set AMX DDDP BeaconMessage | AMX | N/A | N/A | N/A | OK
|  | Return code |  |  |  | *The return form follows the specification of AMX. AMXB<-SDKClass=VideoProjector> <-GUID=EPSON_EMP001><-Revision=1.0.0>
| Set/Confirmation of AMX DDDP IP BeaconMessage | AMXDDDP xx | N/A | OK | OK | OK
|  | AMXDDDP? | N/A | OK | OK | OK
|  | Parameter/Return code |  |  |  | 00: BeaconMessage stop 01: BeaconMessage start INIT (Setting only)
| Extron XTP Set/Receive | XTP | N/A | OK | OK | N/A
|  | XTP? | N/A | OK | OK | N/A
|  | Parameter/Return code |  |  |  | N/A
| Set Wireless LAN power | WLPWR x1 | N/A | OK | OK | N/A
|  | WLPWR? | N/A | OK | OK | N/A
|  | Parameter/Return code |  |  |  | N/A
Screen Mirroring | Set Screen Mirroring Power | WDPWR x1 | N/A | OK | N/A | N/A
|  | WDPWR? | N/A | OK | N/A | N/A
|  | Parameter/Return code |  |  |  | N/A
| Set Screen Mirroring display name | WDNAME x1 | N/A | OK | N/A | N/A
|  | WDNAME? | N/A | OK | N/A | N/A
|  | Parameter/Return code |  |  |  | N/A
| Set Screen Mirroring Interface | WDIF x1 | N/A | OK | N/A | N/A
|  | WDIF? | N/A | OK | N/A | N/A
|  | Parameter/Return code |  |  |  | N/A
| Set Screen Mirroring performance | WDPERF x1 | N/A | OK | N/A | N/A
|  | WDPERF? | N/A | OK | N/A | N/A
|  | Parameter/Return code |  |  |  | N/A
| Set Screen Mirroring connection mode | WDWPSMODE x1 | N/A | OK | N/A | N/A
|  | WDWPSMODE? | N/A | OK | N/A | N/A
|  | Parameter/Return code |  |  |  | N/A
| Set Screen Mirroring Operation Mode | WDMODE x1 | N/A | OK | N/A | N/A
|  | WDMODE? | N/A | OK | N/A | N/A
|  | Parameter/Return code |  |  |  | N/A
| Set Screen Mirroring meeting mode | WDMTMODE x1 | N/A | OK | N/A | N/A
|  | WDMTMODE? | N/A | OK | N/A | N/A
|  | Parameter/Return code |  |  |  | N/A
| Set Screen Mirroring Channel | WDCH x1 | N/A | OK | N/A | N/A
|  | WDCH? | N/A | OK | N/A | N/A
|  | Parameter/Return code |  |  |  | N/A
| Set Screen Mirroring Device Name notification | WDCNTNOTIFY x1 | N/A | OK | N/A | N/A
|  | WDCNTNOTIFY? | N/A | OK | N/A | N/A
|  | Parameter/Return code |  |  |  | N/A
| Set Screen Mirroring PIN code notification | WDPINNOTIFY x1 | N/A | OK | N/A | N/A
|  | WDPINNOTIFY? | N/A | OK | N/A | N/A
|  | Parameter/Return code |  |  |  | N/A
| Initialize Screen Mirroring | WDINIT | N/A | OK | N/A | N/A
|  | Parameter/Return code |  |  |  | N/A
| Apply Screen Mirroring Sets | WDRESET | N/A | OK | N/A | N/A
|  | Parameter/Return code |  |  |  | N/A
| Set Screen Mirroring Protocol Version | WDVER? | N/A | OK | N/A | N/A
|  | Parameter/Return code |  |  |  | N/A
| Set/Confirmation Interrupt Set(Screen Mirroring) | WDINTRPT x1 | N/A | OK | N/A | N/A
|  | WDINTRPT? | N/A | OK | N/A | N/A
|  | Parameter/Return code |  |  |  | N/A
| Set/Confirmation Capture Set(Screen Mirroring) | WDCAPT x1 | N/A | OK | N/A | N/A
|  | WDCAPT? | N/A | OK | N/A | N/A
|  | Parameter/Return code |  |  |  | N/A
| Set/Confirmation Information Set(Screen Mirroring) | WDINFOBAR x1 | N/A | OK | N/A | N/A
|  | WDINFOBAR? | N/A | OK | N/A | N/A
|  | Parameter/Return code |  |  |  | N/A
Bluetooth | Bluetooth Audio | BTAUDIO x1 | N/A | OK | N/A | N/A
|  | BTAUDIO? | N/A | OK | N/A | N/A
|  | Parameter/Return code |  |  |  | N/A
Information | Set lamp operation time | LAMP? | N/A | OK | OK | OK
|  | Return code |  |  |  | x1: Laser operation time
| Set operation time | ONTIME? | N/A | OK | OK | OK
|  | Return code |  |  |  | ONTIME=x1 x1: Operation Time
| Signal status | SIGNAL? | N/A | OK | OK | OK
|  | Return code |  |  |  | 00: No signal 01: Signal detected FF: Unsupported signal
| Confirmation source information | SOURCELIST? | N/A | OK | OK | OK
|  | Return code |  |  |  | * Refer the "Source code"
| Confirmation source list | SOURCELISTA? | N/A | OK | OK | OK
|  | Return code |  |  |  | * Refer the "Source code"
| Set/Confirmation log saving location | LOGTO | N/A | OK | OK | OK
|  | LOGTO? | N/A | OK | OK | OK
|  | Parameter/Return code |  |  |  | 00: Internal Memory 01: USB and Internal Memory
| Set serial number | SNO? | N/A | OK | N/A | OK
|  | Return code |  |  |  | SNO=x1 x1:Serial Number
| Confirmation external camera status | EXTCAMERASTS? | N/A | OK | OK | N/A
|  | Return code |  |  |  | N/A
| Confirmation Info menu | MENUINFO? xx | N/A | OK | OK | OK
|  | Parameter |  |  |  | 00: All data 01: Status 02: Operation Hours 05: Event ID 0A: Color Format
Interactive Function | Set/Confirmation touch unit power | ITRLC x1 | N/A | OK | N/A | N/A
|  | ITRLC? | N/A | OK | N/A | N/A
|  | Parameter/Return code |  |  |  | N/A
Function Control | Confirmation Test Pattern mode | TESTPATTERN mode [pattern] | N/A | OK | OK | OK
|  | Parameter |  |  |  | mode 00: Test Pattern OFF 01: Test Pattern ON
| Confirmation Test Pattern mode for WebConfig | WEBTESTPATTERN mode [pattern] | N/A | OK | OK | OK
|  | Parameter |  |  |  | mode 00: Test Pattern OFF 01: Test Pattern ON INIT (Setting only) pattern 01: Curved Surface (Vertical) 02: Curved Surface (Horizontal) 03: Point Correction (3x3, White) 04: Point Correction (5x5, White) 05: Point Correction (9x9, White) 06: Point Correction (3x3, Red) 07: Point Correction (5x5, Red) 08: Point Correction (9x9, Red) 09: Point Correction (3x3, Green) 0A: Point Correction (5x5, Green) 0B: Point Correction (9x9, Green) 0C: Point Correction (3x3, Yellow) 0D: Point Correction (5x5, Yellow) 0E: Point Correction (9x9, Yellow) 10: Corner Wall (Vertical) 11: Corner Wall (Horizontal) 12: RGBCMY Red 13: RGBCMY Green 14: RGBCMY Blue 15: RGBCMY Cyan 16: RGBCMY Magenta 17: RGBCMY Yellow 18: Brightness 19: Point Correction (17x17, White) 1A: Point Correction (17x17, Red) 1B: Point Correction (17x17, Green)
1C: Point Correction (17x17, Yellow) 1D: Point Correction (17x17, Blue) 1E: Point Correction (17x17, Cyan) 1F: Point Correction (17x17, Magenta) 20: Point Correction (3x3, Blue) 21: Point Correction (3x3, Cyan) 22: Point Correction (3x3, Magenta) 23: Point Correction (5x5, Blue) 24: Point Correction (5x5, Cyan) 25: Point Correction (5x5, Magenta) 26: Point Correction (9x9, Blue) 27: Point Correction (9x9, Cyan) 28: Point Correction (9x9, Magenta)
30: Adjustment pattern for Geometry Correction W 31: Adjustment pattern for Geometry Correction R 32: Adjustment pattern for Geometry Correction G 33: Adjustment pattern for Geometry Correction B 34: Adjustment pattern for Geometry Correction C 35: Adjustment pattern for Geometry Correction M 36: Adjustment pattern for Geometry Correction Y
| Confirmation Test Pattern mode for WebConfig (Point Correction) | WEBPOINTPATTERN x1 [x2 x3 x4] | N/A | OK | OK | OK
|  | Parameter |  |  |  | x1 00: Test Pattern OFF 01: Test Pattern On x2=Points (Vert.) 03: 3 05: 5 09: 9 11: 17 21: 33 x3=Points (Horz.) 03: 3 05: 5 09: 9 11: 17 21: 33 x4=Pattern color 01: White 02: Red 03: Green 04: Blue 05: Cyan 06: Magenta 07: Yellow
Warning/Error | Getting Error information | ERR? | N/A | OK | N/A | OK
|  | Return code |  |  |  | 00: There is no error or the error is recovered 01: Fan error 04: High internal temperature error 06: Laser error 0B: Subsystem error 1A: Lens shift error 1B: Quarts N Polarizer error 1C: No lens error 1D: Subsystem error 2 1E: Power supply voltage error FF: Other error

## QB1000W
Back to Product List
Command list | [5 empty] | Key code |  |  | Source code
Execution time | [5 empty] | OK:Available / N/A: Return "ERR") |  |  | OK:Available / N/A: Return "ERR")
Item |  | Time |  |  |  | Main Key | Code | QB1000W/QB1000B | Source | Code | QB1000W/QB1000B
PWR ON | After displaying the logo | 30 seconds |  |  |  | Operation |  |  | INPUT1 | 10 | N/A
PWR OFF | Normal | 0 second |  |  |  | Power | 01 | OK |  | 11 | N/A
| When a high temperature warning occurs | 20 seconds |  |  |  | Menu | 03 | OK |  | 12 | N/A
| When a high temperature error occurs | 300 seconds |  |  |  | ESC | 05 | OK |  | 13 | N/A
| When an error other than a high temperature error occurs | 90 seconds |  |  |  | Enter | 16 | OK |  | 14 | N/A
[6 empty] | Up | 35 | OK |  | 15 | N/A
OK:Available / N/A: Return "ERR") | [5 empty] | Down | 36 | OK |  | 16-1E | N/A
Function Category | Command Function | Command Name | Operation "Password" function | Network | QB1000W/QB1000B | Left | 37 | OK |  | 1F | N/A
Power Control | Power On | PWR ON | OK | OK | OK | Right | 38 | OK | INPUT2 | 20 | N/A
| Power Off | PWR OFF | OK | OK | OK | Source |  |  |  | 21 | N/A
| Confirmation power status | PWR? | OK | OK | OK | Source | 48 | OK |  | 22 | N/A
|  | (Response code returned ) |  |  | 00: Standby Mode 01: Normal status 02: Warmup 03: Cool down 04: Standby Mode (Network ON) / Communication Standby 05: Abnormality standby | Other |  |  |  | 23 | N/A
Main Unit Operation | Key operation | KEY xx *Refer to the "Key code" | N/A | OK | OK | A/V Mute | 15 | OK |  | 24 | N/A
Projection screen adjustment | Set vertical keystone correction value | VKEYSTONE xxx | N/A | OK | OK | Install |  |  |  | 25 | N/A
|  | VKEYSTONE? | N/A | OK | OK | Lens | 0E | OK |  | 26-2E | N/A
|  | Parameter/Return code |  |  | 0-255 INIT/INC/DEC (Setting only) |  |  |  |  | 2F | N/A
| Set horizontal keystone correction value | HKEYSTONE xxx | N/A | OK | OK |  |  |  | INPUT3 (DVI/HDMI) | 30 | OK (HDMI1)
|  | HKEYSTONE? | N/A | OK | OK | IR | Code | QB1000W/QB1000B |  | 31 | (Digital-RGB)
|  | Parameter/Return code |  |  | 0-255 INIT/INC/DEC (Setting only) | Power ON | A1 | OK |  | 32 | N/A
| Set auto keystone correction | AUTOKEYSTONE xxx | N/A | OK | N/A | Power OFF | 6C | OK |  | 33 | (RGB-Video)
|  | AUTOKEYSTONE? | N/A | OK | N/A | Menu | 3C | OK |  | 34 | (YCbCr)
|  | Parameter/Return code |  |  | N/A | Home | 30 | OK |  | 35 | (YPbPr)
| Set vertical balance | VBALANCE x1 | N/A | OK | N/A | ESC | 3D | OK |  | 36-3E | N/A
|  | VBALANCE? | N/A | OK | N/A | Enter | 49 | OK |  | 3F | N/A
|  | Parameter/Return code |  |  | N/A | Pointer: Up | 58 | OK | VIDEO | 40 | N/A
| Set vertical balance | HBALANCE x1 | N/A | OK | N/A | Pointer: Down | 59 | OK | VIDEO(RCA) | 41 | N/A
|  | HBALANCE? | N/A | OK | N/A | Pointer: Left | 5A | OK | VIDEO(S) | 42 | N/A
|  | Parameter/Return code |  |  | N/A | Pointer: Right | 5B | OK | VIDEO(YCbCr) | 43 | N/A
| Set/Confirmation Quick Corner | QC x1 x2 x3 x4 x5 x6 x7 x8 | N/A | OK | OK | HDMI2 | 40 | OK | VIDEO(YPbPr) | 44 | N/A
|  | Parameter |  |  | x1-x8:0-9999 This command can be set in the following turns. Left-top (x, y) => Right-top (x, y) => Right-bottom (x, y) => Left-bottom (x, y) | HDMI1 | 4D | OK | VIDEO(BNC) | 45 | N/A
|  | QC? | N/A | OK | OK | Blank | 3E | OK | VIDEO(AUX) | 46 | N/A
|  | Return code |  |  | 0-9999 The coordinates of 4 points are returned by 4lines. | Color Mode | 3F | OK | VIDEO07 | 47 | N/A
| Set/Confirmation Quick Corner (Based on the projecting area) | QCS x1 x2 x3 x4 x5 x6 x7 x8 | N/A | OK | N/A | Pattern | 4B | OK | VIDEO08 | 48 | N/A
|  | Parameter |  |  | N/A | Aspect | 20 | OK | VIDEO09 | 49 | N/A
|  | QCS? | N/A | OK | N/A | Memory | 61 | OK | Reserved | 4A-4F | N/A
|  | Return code |  |  | N/A | Lens | 64 | OK | EasyMP | 50 | N/A
| Set/Confirmation Quick Corner (Allow Set as out of LCD panel area) | QC x1 x2 x3 x4 x5 x6 x7 x8 | N/A | OK | N/A | Lens 1 | 65 | OK |  | 51 | N/A
|  | Parameter |  |  | N/A | Lens 2 | 66 | OK |  | 52 | N/A
|  | QC? | N/A | OK | N/A | Volume+ | 56 | OK |  | 53 | N/A
|  | Return code |  |  | N/A | Volume- | 57 | OK |  | 54 | N/A
| Set Quick Corner (Vector) | QCV x1 x2 x3 x4 x5 x6 x7 x8 | N/A | OK | OK | Info | 1F | OK |  | 55 | N/A
|  | Parameter |  |  | x1-x8: -99-99 This command can be set in the following turns. Left-top (x, y) => Right-top (x, y) => Right-bottom (x, y) => Left-bottom (x, y) | RGBCMY | 89 | OK |  | 56 | N/A
| Set Quick Corner (Coordinates movement) | QCMV control direction movement | N/A | OK | OK | ID | 8F | OK |  | 57 | N/A
|  | Parameter |  |  | control: Assign Quick Corner control position 01: Left-Top 02: Right-Top 03: Right-bottom 04: Left-bottom INIT: (Setting only) direction: Assign direction 01: move to upper 02: move to lower 03: move to left 04: move to right movement: input the movement value Only "INC" command is available. (Setting only) | Frame Int | 8D | OK |  | 58 | N/A
| Set H-Keystone adjuster | SLIDEKEYSTONE xxx | N/A | OK | N/A | HDMI Link | 8E | OK |  | 59 | N/A
|  | SLIDEKEYSTONE? | N/A | OK | N/A | Aspect Normal | 9A | OK |  | 5A-5F | N/A
|  | Parameter/Return code |  |  | N/A | Stop | D2 | OK | Extended Video source | 60 | N/A
| Confirmation of correction function Set | CORRECTMET x1 | N/A | OK | OK | Pause | D3 | OK | (SDI) | 61 | N/A
|  | CORRECTMET? | N/A | OK | OK | Rewind | D4 | OK |  | 62 | N/A
|  | Return code |  |  | 01: H/V keystone 02: Quick Corner 03: Point Correction | Fast Forward | D5 | OK |  | 63 | N/A
| Call of Geometric Correction memory | POPGC x1 | N/A | OK | N/A | Backward | D6 | OK |  | 64 | N/A
|  | Parameter |  |  | N/A | Forward | D7 | OK |  | 65 | N/A
| Registration of Geometric correction memory | PUSHGC x1 | N/A | OK | N/A | Mute | D8 | OK |  | 66-6E | N/A
|  | Parameter |  |  | N/A | Link Menu | D9 | OK |  | 6F | N/A
| Deletion of Geometric Correction memory | ERASEGC x1 | N/A | OK | N/A | HDR | CC | OK | DisplayPort | 70 | N/A
|  | Parameter |  |  | N/A | Light Output | DA | OK |  | 71 | N/A
| Change name/Confirming of Geometric Correction memory | NAMEGC x1 x2 | N/A | OK | N/A |  |  |  |  | 72 | N/A
|  | Parameter |  |  | N/A |  |  |  |  | 73 | N/A
|  | NAMEGC? x1 | N/A | OK | N/A | Return Code | No. | QB1000W/QB1000B |  | 74 | N/A
|  | Parameter |  |  | N/A | 0000000000 | 00 | Un pressed |  | 75 | N/A
|  | Return code |  |  | N/A | 0000000001 | 01 |  |  | 76-7E | N/A
| Set Aspect ratio | ASPECT xx | N/A | OK | OK | 0000000002 | 02 |  |  | 7F | N/A
|  | ASPECT? | N/A | OK | OK | 0000000004 | 03 |  | HDBaseT | 80 | N/A
|  | Parameter/Return code |  |  | 30: Auto 40: Full 50: Zoom 80: Anamorphic Wide 90: Horiz. Squeeze INIT (Setting only) | 0000000008 | 04 |  |  | 81 | N/A
[6 empty] | 0000000010 | 05 |  |  | 82 | N/A
[6 empty] | 0000000020 | 06 |  |  | 83 | N/A
[5 empty] | <Auto> x1: mode x2: Parameter of "Auto" =30 | 0000000040 | 07 |  |  | 84 | N/A
| Set/Confirmation zoom size | ZOOMSIZEPOS mode sp | N/A | OK | N/A | 0000000080 | 08 |  |  | 85 | N/A
|  | ZOOMSIZEPOS? mode | N/A | OK | N/A | 0000000100 | 09 | Enter |  | 86-8E | N/A
|  | Parameter/Return code |  |  | N/A | 0000000200 | 10 | Power |  | 8F | N/A
| Set/Confirmation Screen type | SCFORMAT mode [position] | N/A | OK | N/A | 0000000400 | 11 | Source | Reserved | 90 | N/A
|  | SCFORMAT? | N/A | OK | N/A | 0000000800 | 12 |  |  | 91 | N/A
|  | Parameter/Return code |  |  | N/A | 0000001000 | 13 |  |  | 92 | N/A
| Changing Luminance | LUMINANCE xx | N/A | OK | N/A | 0000002000 | 14 |  |  | 93 | N/A
|  | LUMINANCE? | N/A | OK | N/A | 0000004000 | 15 |  |  | 94 | N/A
|  | Parameter/Return code |  |  | N/A | 0000008000 | 16 |  |  | 95-9F | N/A
| Luminance Level Set | LUMLEVEL level | N/A | OK | OK | 0000010000 | 17 |  | Extended DVI/HDMI | A0 | OK (HDMI2)
|  | LUMLEVEL? | N/A | OK | OK | 0000020000 | 18 |  |  | A1 | (Digital-RGB)
|  | Parameter/Return code |  |  | 0-255 INIT/INC/DEC (Setting only) | 0000040000 | 19 |  |  | A2 | N/A
| Set/Confirmation Constant Brightness | LUMCONST x1 | N/A | OK | N/A | 0000080000 | 20 | Menu |  | A3 | (RGB-Video)
|  | LUMCONST? | N/A | OK | N/A | 0000100000 | 21 |  |  | A4 | (YCbCr)
|  | Parameter/Return code |  |  | N/A | 0000200000 | 22 |  |  | A5 | (YPbPr)
| Set/Confirmation Constant Brightness | LUMCONST x1 [x2] | N/A | OK | N/A | 0000400000 | 23 |  |  | A6-AE | N/A
|  | LUMCONST? | N/A | OK | N/A | 0000800000 | 24 |  |  | AF | N/A
|  | Parameter/Return code |  |  | N/A | 0001000000 | 25 | Up | INPUT4 | B0 | N/A
| Set/Confirmation Luminance Level | DIMMING x1 (100[%]-[x1][%]) | N/A | OK | N/A | 0002000000 | 26 | Down |  | B1 | N/A
|  | DIMMING? | N/A | OK | N/A | 0004000000 | 27 | Left |  | B2 | N/A
|  | Parameter/Return code |  |  | N/A | 0008000000 | 28 | Right |  | B3 | N/A
| Set/Confirmation digital picture shift | IMGSHIFT x y | N/A | OK | N/A | 0010000000 | 29 | Lens |  | B4 | N/A
|  | IMGSHIFT? | N/A | OK | N/A | 0020000000 | 30 |  |  | B5 | N/A
|  | Parameter/Return code |  |  | N/A | 0040000000 | 31 |  |  | B6-BE | N/A
| Set Tele/Wide value | ZOOM xxx | OK | OK | OK | 0080000000 | 32 |  |  | BF | N/A
|  | ZOOM? | OK | OK | OK | 0100000000 | 33 | ESC | INPUT5 | C0 | N/A
|  | Parameter/Return code |  |  | Digital Zoom Parameter: MIN/MAX/INC/DEC/OFF Return Code: Zoom position: 0-1023 | 0200000000 | 34 |  |  | C1 | N/A
| Set focus value | FOCUS xxx | OK | OK | OK | 0400000000 | 35 |  |  | C2 | N/A
|  | FOCUS? | OK | OK | OK | 0800000000 | 36 |  |  | C3 | N/A
|  | Parameter/Return code |  |  | Powered Focus Parameter: MIN/MAX/INC/DEC/OFF Return Code: Focus position: 0-1023 | 1000000000 | 37 |  |  | C4 | N/A
| Set vertical lens shift value | LENS x1 [x2] | OK | OK | OK | 2000000000 | 38 |  |  | C5 | N/A
|  | Parameter |  |  | Powered Lens Shift: INIT/MIN/MAX/INC/DEC/OFF | 4000000000 | 39 |  |  | C6-CE | N/A
|  | LENS? | OK | OK | OK | 8000000000 | 40 |  |  | CF | N/A
|  | Return code |  |  | LENS=x1 x1: A/D converted value 0-1023 |  |  |  | Extended HDMI | D0 | N/A
| Set horizontal lens shift value | HLENS x1 [x2] | OK | OK | OK |  |  |  |  | D1 | N/A
|  | Parameter |  |  | Powered Lens Shift: INIT/MIN/MAX/INC/DEC/OFF |  |  |  |  | D2 | N/A
|  | HLENS? | OK | OK | OK |  |  |  |  | D3 | N/A
|  | Return code |  |  | HLENS=x1 x1: A/D converted value 0-1023 |  |  |  |  | D4 | N/A
| Set/Confirmation Distortion | DISTORTION x1 | OK | OK | N/A |  |  |  |  | D5 | N/A
|  | Parameter |  |  | N/A |  |  |  |  | D6-DE | N/A
|  | DISTORTION? | OK | OK | N/A |  |  |  |  | DF | N/A
|  | Return code |  |  | N/A |  |  |  | Reserved | E0-EF | N/A
| Lens adjustment mode | LENSADJMODE | OK | OK | N/A |  |  |  | Change cyclic | F0 (For all source) | OK
|  | LENSADJMODE? | OK | OK | N/A |  |  |  |  | F1 (PC) | N/A
|  | Parameter/Return code |  |  | N/A |  |  |  |  | F2 (Video) | OK (HDMI1, HDMI2)
| Lens calibration | LENSCALB | OK | OK | N/A |  |  |  |  | F3 | N/A
| Confirmation lens calibration history | LENSCALBHIST? | N/A | OK | N/A |  |  |  |  | F4 | N/A
|  | Parameter/Return code |  |  | N/A |  |  |  |  | F5-FF | N/A
| Set Overscan ratio | OVSCAN xx | N/A | OK | OK |  |  |  | SOURCELIST? SOURCELISTA? Return items |  | 30 HDMI1 A0 HDMI2
|  | OVSCAN? | N/A | OK | OK |  |  |  | Note: Space " " is replaced to "^".
|  | Parameter/Return code |  |  | 00: OFF 02: 4% 04: 8% A0: Auto INIT (Setting only)
| Set/Confirmation PJ installation | AUTOINSTL x1 | N/A | OK | N/A
|  | AUTOINSTL? | N/A | OK | N/A
|  | Parameter/Return code |  |  | N/A
| Set/Confirmation motion sensor | MOTIONSENSOR x1 | N/A | N/A | N/A
|  | MOTIONSENSOR? | N/A | N/A | N/A
|  | Parameter/Return code |  |  | N/A
| Set/Confirmation Energy Saving Mode | ENGYMODE x1 | N/A | OK | N/A
|  | ENGYMODE? | N/A | OK | N/A
|  | Parameter/Return code |  |  | N/A
Changing Source/Input resolution setting | Selecting/Confirmation input source | SOURCE xx * Refer to the "Source code" | N/A | OK | OK
|  | SOURCE? * Refer to the "Source code" | N/A | OK | OK
| Set/Confirmation resolution | RESOL x1 | N/A | OK | N/A
|  | RESOL? | N/A | OK | N/A
|  | Parameter/Return code |  |  | N/A
| Auto source search | AUTOSEARCH x1 | N/A | OK | N/A
|  | AUTOSEARCH? | N/A | OK | N/A
|  | Parameter/Return code |  |  | N/A
| Set/Confirmation enable source Set | ENSRC x1 x2 | N/A | OK | N/A
|  | Parameter/Return code |  |  | N/A
|  | ENSRC? x1 | N/A | OK | N/A
|  | Parameter/Return code |  |  | N/A
| Set/Confirmation Backup source | BACKUPSOURCE x1 [x2] | N/A | OK | N/A
|  | Parameter |  |  | N/A
|  | BACKUPSOURCE? | N/A | OK | N/A
|  | Return code |  |  | N/A
Image setting | Set/Confirmation brightness value | BRIGHT xxx | N/A | OK | OK
|  | BRIGHT? | N/A | OK | OK
|  | Parameter/Return code |  |  | 0-255 INIT/INC/DEC (Setting only)
| Set/Confirmation contrast value | CONTRAST xxx | N/A | OK | OK
|  | CONTRAST? | N/A | OK | OK
|  | Parameter/Return code |  |  | 0-255 INIT/INC/DEC (Setting only)
| Set/Confirmation density value | DENSITY xxx | N/A | OK | OK
|  | DENSITY? | N/A | OK | OK
|  | Parameter/Return code |  |  | 0-255 INIT/INC/DEC (Setting only)
| Set/Confirmation tint value | TINT xxx | N/A | OK | OK
|  | TINT? | N/A | OK | OK
|  | Parameter/Return code |  |  | 0-255 INIT/INC/DEC (Setting only)
| Set/Confirmation sharpness value | SHARP x1 | N/A | OK | N/A
|  | SHARP x1 x2 | N/A | OK | OK
|  | Parameter |  |  | x1: 0-255 INC/DEC/INIT x2: Specific setting 00: Standard 01: Thin Line Enhancement 02: Thick Line Enhancement
|  | SHARP? | N/A | OK | N/A
|  | SHARP? x1 | N/A | OK | OK
|  | Parameter |  |  | Please refer x2 of sharpness setting
|  | Return code |  |  | 0-255
| Set/Confirmation Red/Blue/Green color value | RED xxx | N/A | OK | N/A
|  | RED? | N/A | OK | N/A
|  | Parameter/Return code |  |  | N/A
|  | GREEN xxx | N/A | OK | N/A
|  | GREEN? | N/A | OK | N/A
|  | Parameter/Return code |  |  | N/A
|  | BLUE xxx | N/A | OK | N/A
|  | BLUE? | N/A | OK | N/A
|  | Parameter/Return code |  |  | N/A
| Set/Confirmation color temperature value | CTEMP xxx | N/A | OK | OK
|  | CTEMP? | N/A | OK | OK
|  | Parameter/Return code |  |  | Absolute color temperature 0-255 INIT/INC/DEC (Setting only)
| Set/Confirmation flesh tone value | FCOLOR xxx | N/A | OK | OK
|  | FCOLOR? | N/A | OK | OK
|  | Parameter/Return code |  |  | 0-255 INIT/INC/DEC (Setting only)
| Set/Confirmation color mode | CMODE xx | N/A | OK | OK
|  | CMODE? | N/A | OK | OK
|  | Parameter/Return code |  |  | 06: Dynamic 07: Natural 15: Cinema 23: Vivid INIT (Setting only)
| Set/Confirmation horizontal position | HPOS xxx | N/A | OK | N/A
|  | HPOS? | N/A | OK | N/A
|  | Parameter/Return code |  |  | N/A
| Set/Confirmation vertical position | VPOS xxx | N/A | OK | N/A
|  | VPOS? | N/A | OK | N/A
|  | Parameter/Return code |  |  | N/A
| Set/Confirmation tracking | TRACKING xxx | N/A | OK | N/A
|  | TRACKING? | N/A | OK | N/A
|  | Parameter/Return code |  |  | N/A
| Set/Confirmation sync value | SYNC xxx | N/A | OK | N/A
|  | SYNC? | N/A | OK | N/A
|  | Parameter/Return code |  |  | N/A
| Set/Confirmation noise reduction adjustment | NRS xx | N/A | OK | OK
|  | Parameter |  |  | 0-255 INIT/INC/DEC
|  | NRS? | N/A | OK | OK
|  | Parameter/Return code |  |  | 0-255
| MPEG smoothing | MPEGNRS x1 | N/A | OK | OK
|  | MPEGNRS? | N/A | OK | OK
|  | Parameter/Return code |  |  | 00: OFF 01: Low 02: Normal 03: High
| Set/Confirmation mosquito noise reduction adjustment | MNRS xx | N/A | OK | N/A
|  | MNRS? | N/A | OK | N/A
|  | Parameter/Return code |  |  | N/A
| Set/Confirmation block noise reduction adjustment | BNRS xx | N/A | OK | N/A
|  | BNRS? | N/A | OK | N/A
|  | Parameter/Return code |  |  | N/A
| Set/Confirmation offset value (Red/Blue/Green) | OFFSETR xxx | N/A | OK | OK
|  | OFFSETR? | N/A | OK | OK
|  | Parameter/Return code |  |  | 0-255 INIT/INC/DEC (Setting only)
|  | OFFSETG xxx | N/A | OK | OK
|  | OFFSETG? | N/A | OK | OK
|  | Parameter/Return code |  |  | 0-255 INIT/INC/DEC (Setting only)
|  | OFFSETB xxx | N/A | OK | OK
|  | OFFSETB? | N/A | OK | OK
|  | Parameter/Return code |  |  | 0-255 INIT/INC/DEC (Setting only)
| Set/Confirmation gain value (Red/Blue/Green) | GAINR xxx | N/A | OK | OK
|  | GAINR? | N/A | OK | OK
|  | Parameter/Return code |  |  | 0-255 INIT/INC/DEC (Setting only)
|  | GAING xxx | N/A | OK | OK
|  | GAING? | N/A | OK | OK
|  | Parameter/Return code |  |  | 0-255 INIT/INC/DEC (Setting only)
|  | GAINB xxx | N/A | OK | OK
|  | GAINB? | N/A | OK | OK
|  | Parameter/Return code |  |  | 0-255 INIT/INC/DEC (Setting only)
| Set/Confirmation gamma value | GAMMA xx | N/A | OK | OK
|  | GAMMA? | N/A | OK | OK
|  | Parameter/Return code |  |  | 20: Setting 2 21: Setting 1 22: Setting 0 23: Setting -1 24: Setting -2 F0: Custom INIT (Setting only)
| Set/Confirmation gamma step value | GAMMALV x1 x2 | N/A | OK | OK
|  | Parameter |  |  | x1: Tone 00-08: Tone1 ~ Tone9 x2: Adjustment value 0-255 INC/DEC
|  | GAMMALV? xx | N/A | OK | OK
|  | Parameter |  |  | Please refer x1 of GAMMALV command
|  | Return code |  |  | 0-255
| Set/Confirmation RGBCMY Set value | AXESADJ x1 x2 x3 x4 | N/A | OK | OK
|  | Parameter |  |  | x1: Color 01: R 02: G 03:B 04: C 05: M 06: Y 90: ALL x2: Hue 0-255 x3: Chromatic value 0-255 x4: Brightness 0-255 INIT
|  | AXESADJ? | N/A | OK | OK
|  | Return code |  |  | 0-255 Return the hue, chromatic value, and brightness of each color in the order of R, G, B, C, M, Y
| Set/Confirmation multi screen Set value | MULSCR x1 x2 x3 | N/A | OK | N/A
|  | Parameter |  |  | N/A
|  | MULSCR? xx | N/A | OK | N/A
|  | Parameter |  |  | N/A
|  | Return code |  |  | N/A
| Set/Confirmation multi screen operation | MULTI x1 | N/A | OK | N/A
|  | MULTI? | N/A | OK | N/A
|  | Parameter/Return code |  |  | N/A
| Call of memory | POPMEM x1 x2 | N/A | OK | OK
|  | Parameter |  |  | x1: Memory item 02: Advanced x2: Memory No. 01: Memory 1 : 0A: Memory 10
| Registration of memory | PUSHMEM x1 x2 | N/A | OK | OK
|  | Parameter |  |  | x1: Memory item 02: Advanced x2: Memory No. 01: Memory 1 : 0A: Memory 10
| Deletion of memory | ERASEMEM x1 x2 | N/A | OK | OK
|  | Parameter |  |  | x1: Memory item 00: ALL 02: Advanced x2: Memory No. 01: Memory 1 : 0A: Memory 10
| Confirmation of the color | CSEL? | N/A | OK | OK
|  | Return code |  |  | 07: RGB/RGBCMY
| Set/Confirmation color gamut value | CGAMUT xx | N/A | OK | N/A
|  | CGAMUT? | N/A | OK | N/A
|  | Parameter/Return code |  |  | N/A
| Set/Confirmation contrast enhancement value | ACE xx | N/A | OK | N/A
|  | ACE? | N/A | OK | N/A
|  | Parameter/Return code |  |  | N/A
| Set/Confirmation 4K Enhancement | 4KENHANCE xx | N/A | OK | N/A
|  | 4KENHANCE? | N/A | OK | N/A
|  | Parameter/Return code |  |  | N/A
| Set/Confirmation | IMGPRESET x1 | N/A | OK | OK
|  | IMGPRESET? | N/A | OK | OK
|  | Parameter/Return code |  |  | 00: OFF 01: Setting 1 02: Setting 2 03: Setting 3 04: Setting 4 05: Setting 5 INIT (Setting only)
| Set/Confirmation Super resolution Set | SUPERRES x1 | N/A | OK | N/A
|  | SUPERRES? | N/A | OK | N/A
|  | Parameter/Return code |  |  | N/A
| High Resolution: Fine line adjustment | SHRF x1 | N/A | OK | OK
|  | SHRF? | N/A | OK | OK
|  | Parameter/Return code |  |  | 0-255 INC/DEC/INIT
| High Resolution: Soft focus detail | SHRS x1 | N/A | OK | OK
|  | SHRS? | N/A | OK | OK
|  | Parameter/Return code |  |  | 0-255 INC/DEC/INIT
| Range Set of Detail enhancement | DERANGE x1 | N/A | OK | N/A
|  | Parameter/Return code |  |  | N/A
|  | DERANGE? | N/A | OK | N/A
|  | Parameter/Return code |  |  | N/A
| Strength Set of Detail enhancement | DESTRENGTH x1 | N/A | OK | N/A
|  | Parameter/Return code |  |  | N/A
|  | DESTRENGTH x1 | N/A | OK | N/A
|  | Parameter/Return code |  |  | N/A
| Set/Confirmation pull down Set (2-2/4-4 pull down) | PULLDOWN x1 | N/A | OK | N/A
|  | PULLDOWN? | N/A | OK | N/A
|  | Parameter/Return code |  |  | N/A
| Set/Confirmation frame interpolation Set | MCFI xx | N/A | OK | OK
|  | MCFI? | N/A | OK | OK
|  | Parameter/Return code |  |  | 00: OFF 01: Low 02: Normal 03: High INIT (Setting only)
| Set/Confirmation HDR Color space | CLRSPACE x1 | N/A | OK | OK
|  | CLRSPACE? | N/A | OK | OK
|  | Parameter/Return code |  |  | 00:Auto 01: BT.709 02: BT.2020
| Set/Confirmation HDR Dynamic range | DYNRANGE x1 | N/A | OK | OK
|  | DYNRANGE? | N/A | OK | OK
|  | Parameter/Return code |  |  | 00: Auto 01: SDR 20: HDR10/HDR10+ 30: HLG
| Set/Confirmation HDR PQ Set | HDRPQ x1 | N/A | OK | OK
|  | HDRPQ? | N/A | OK | OK
|  | Parameter/Return code |  |  | 01-16: HDR10 Mode
| Set/Confirmation HDR HLG Set | HDRHLG x1 | N/A | OK | OK
|  | HDRHLG? | N/A | OK | OK
|  | Parameter/Return code |  |  | 01-16: HLG Mode
| Set/Confirmation grayscale pattern Set | GRAYSCALE x1 x2 x3 | N/A | N/A | OK
|  | Parameter |  |  | x1: Adjustment item 01: R 02: G 03: B 04: All
x2: Level setting 01~0B: Level1~11
x3: Adjustment item 0-255 INIT/INC/DEC
|  | GRAYSCALE? x1 | N/A | N/A | OK
|  | Parameter |  |  | x1: Adjustment item 01: R 02: G 03: B
|  | Return code |  |  | Level value: 01-0B Adjustment value: 000-255
| Set/Confirmation BOX pattern Set | BOXPATTERN x1 [x2 x3 x4 x5] | N/A | OK | OK
|  | BOXPATTERN? | N/A | OK | OK
|  | Parameter/Return code |  |  | x1: Pattern 00: OFF 01: ON
x2: R 0-1023 (Setting only)
x3: G 0-1023 (Setting only)
x4: B 0-1023 (Setting only)
x5: Size 0-100 (Setting only)
| Set/Confirmation scene adaptive gamma set | SCENEGAMMA x1 | N/A | OK | OK
|  | SCENEGAMMA? | N/A | OK | OK
|  | Parameter/Return code |  |  | 0-255 INIT/INC/DEC (Setting only)
| Set/Confirmation Auto Contrast Enhancement | CONTENHANCE x1 | N/A | OK | OK
|  | CONTENHANCE? | N/A | OK | OK
|  | Parameter/Return code |  |  | 0-255 INIT/INC/DEC (Setting only)
Image control | Set/Confirmation Image Processing | IMGPROC mode | N/A | OK | OK
|  | IMGPROC? | N/A | OK | OK
|  | Parameter/Return code |  |  | 00: Auto (ALLM) 01: Fine 02: Fast INIT (Setting only)
Sound | Set/Confirmation volume | VOL xxx | N/A | OK | N/A
|  | VOL? | N/A | OK | N/A
|  | Parameter/Return code |  |  | N/A
| Changing/Confirmation audio input | AUDIO mode [source] | N/A | OK | N/A
|  | Parameter/Return code |  |  | N/A
|  | AUDIO? [source] | N/A | OK | N/A
|  | Parameter |  |  | N/A
|  | Return code |  |  | N/A
| Set/Confirming HDMI Audio output Set | HDMIAUDIOOUT x1 | N/A | OK | N/A
|  | HDMIAUDIOOUT? | N/A | OK | N/A
|  | Parameter/Return code |  |  | N/A
| Set/Confirmation Mic input volume | MICLEVEL xxx | N/A | OK | N/A
|  | MICLEVEL? | N/A | OK | N/A
|  | Parameter/Return code |  |  | N/A
| Set/Confirmation standby mode Mic status | WAITMIC xxx | N/A | OK | N/A
|  | WAITMIC? | N/A | OK | N/A
|  | Parameter/Return code |  |  | N/A
| Set/Confirmation Plug-in | PLUGIN x1 | N/A | OK | N/A
|  | PLUGIN? | N/A | OK | N/A
|  | Parameter/Return code |  |  | N/A
| Set/Confirmation standby mode audio status | WAITSOUND mode | N/A | OK | N/A
|  | WAITSOUND? | N/A | OK | N/A
|  | Parameter/Return code |  |  | N/A
| Set/Confirmation AV output | AVOUT x1 | N/A | OK | N/A
|  | AVOUT? | N/A | OK | N/A
|  | Parameter/Return code |  |  | N/A
| Set/Confirmation Right and left reversing of Audio | AUDIOOUT mode | N/A | OK | N/A
|  | Parameter |  |  | N/A
|  | AUDIOOUT? | N/A | OK | N/A
|  | AUDIOOUT? mode | N/A | OK | N/A
|  | Parameter |  |  | N/A
|  | Return code |  |  | N/A
| Set/Confirmation sound mode | SOUND x1 | N/A | OK | N/A
|  | SOUND? | N/A | OK | N/A
|  | Parameter/Return code |  |  | N/A
Unique function | Set/Confirmation A/V mute | MUTE xxx | N/A | OK | OK
|  | MUTE? | N/A | OK | OK
|  | Parameter/Return code |  |  | ON : Execute "Blank" OFF: Cancel "Blank" INIT (Setting only)
| Set/Confirmation freeze function | FREEZE xxx | N/A | OK | N/A
|  | FREEZE? | N/A | OK | N/A
|  | Parameter/Return code |  |  | N/A
| Set/Confirmation fade-in function | FADEIN x1 | N/A | OK | N/A
|  | Parameter/Return code |  |  | N/A
|  | FADEIN? | N/A | OK | N/A
|  | Parameter/Return code |  |  | N/A
| Set/Confirmation fade-out function | FADEOUT x1 | N/A | OK | N/A
|  | Parameter/Return code |  |  | N/A
|  | FADEOUT? | N/A | OK | N/A
|  | Parameter/Return code |  |  | N/A
| Set closed caption (only American model) | CCAP xxx | N/A | OK | N/A
|  | CCAP? | N/A | OK | N/A
|  | Parameter/Return code |  |  | N/A
| Set/Confirmation LCD alignment value | LCDALIGNMENT mode x y updown leftright LCDALIGNMENT mode param | N/A | OK | OK
|  | Parameter/Return code |  |  | mode 00: Execute adjustment (Specifying coordinate) 01: LCD alignment correction setting 02: Adjustment color setting 03: Pattern color setting 04: Execute adjustment (Overall adjustment) INIT (Setting only) x 0000~270F (9999): Return x axis y 0000~270F (9999): Return y axis
up/down 9D (-99)~00~63 (99): Vertical adjustment value left/right 9D (-99)~00~63 (99): Horizontal adjustment value param - LCD alignment correction setting (01) 00: OFF 01: ON - Adjustment color setting (02) 01: Red 02: Blue - Pattern color setting (03) 01: R/G/B 02: R/G 03: G/B
|  | LCDALIGNMENT? mode x y LCDALIGNMENT? mode | N/A | OK | OK
|  | Parameter |  |  | mode 00: Acquisition of adjustment value (Specifying coordinate) 01: LCD alignment correction setting 02: Adjustment color setting 03: Pattern color setting x 0000~270F (9999): Return x axis y 0000~270F (9999): Return y axis
|  | Return code |  |  | Acquisition of adjustment value (when "00" specified) Return the vertical adjustment value and the horizontal adjustment value param - Acquisition of LCD alignment correction (01) 00: OFF 01: ON - Acquisition of adjustment color (02) 01: Red 02: Blue - Acquisition of pattern color (03) 01: R/G/B 02: R/G 03: G/B
| Call of LCD alignment memory | POPLA x1 | N/A | OK | OK
|  | Parameter/Return code |  |  | 01: Memory 1 02: Memory 2 03: Memory 3
| Registration of LCD alignment memory | PUSHLA x1 | N/A | OK | OK
|  | Parameter/Return code |  |  | 01: Memory 1 02: Memory 2 03: Memory 3
| Deletion of LCD alignment memory | ERASELA x1 | N/A | OK | OK
|  | Parameter/Return code |  |  | 00: ALL (Reset of Panel Alignment memory) 01: Memory 1 02: Memory 2 03: Memory 3
| Split screen function | SPS x1 x2 | N/A | OK | N/A
|  | Parameter |  |  | N/A
|  | SPS? | N/A | OK | N/A
|  | Parameter |  |  | N/A
|  | Return code |  |  | N/A
Environment setting | Set/Confirmation the reverse image (Horizontal) | HREVERSE xxx | N/A | OK | OK
|  | HREVERSE? | N/A | OK | OK
|  | Parameter/Return code |  |  | ON : Flip horizontal OFF: Normal position INIT (Setting only)
| Set/Confirmation the reverse image (Vertical) | VREVERSE xxx | N/A | OK | OK
|  | VREVERSE? | N/A | OK | OK
|  | Parameter/Return code |  |  | ON : Flip vertical OFF: Normal position INIT (Setting only)
| Set/Confirmation Vertical Installation Set | VPLACEMENT x1 | N/A | OK | N/A
|  | VPLACEMENT? | N/A | OK | N/A
|  | Parameter/Return code |  |  | N/A
| Selecting/Confirmation background color (A/V Mute display screen) | MSEL xx | N/A | OK | N/A
|  | MSEL? | N/A | OK | N/A
|  | Parameter/Return code |  |  | N/A
| Reset All | INITALL | N/A | OK | N/A
| Reset All | INITALL2 x1 | N/A | OK | OK
|  | Parameter/Return code |  |  | x1 = Initializing target (Hex) bit 15: Reserved bit 14: Reserved bit 13: Reserved bit 12: Reserved bit 11: Reserved bit 10: Memory bit 9: Multi-Projection bit 8: Interactive bit 7: Pen/Touch bit 6: Network bit 5: Management bit 4: Operation bit 3: Display bit 2: Installation bit 1: Signal I/O bit 0: Image Set as 0: Do not perform initialize Set as 1: Perform initialize *This parameter is bit assigned. Please take care to use this command.
| Factory Reset | INITFACTORY x1 | N/A | OK | N/A
|  | Parameter |  |  | N/A
| Set User default Set | USERDATASET x1 | N/A | OK | N/A
|  | Parameter |  |  | N/A
| Reset by User default Set | INITUSERDATA x1 | N/A | OK | N/A
|  | Parameter |  |  | N/A
| Selecting/Confirmation Communication Speed | SPEED xx | N/A | N/A | OK
|  | Parameter/Return code |  |  | 00: 9600bps 01: 19200bps 02: 38400bps 03: 57600bps INIT
|  | SPEED? | N/A | N/A | OK
|  | Parameter/Return code |  |  | 00: 9600bps 01: 19200bps 02: 38400bps 03: 57600bps
| Set/Confirmation projector ID | PROJID xx | N/A | OK | N/A
|  | PROJID? | N/A | OK | N/A
|  | Parameter/Return code |  |  | N/A
| Set/Confirmation Air filter cleaning message | FLCLENOT x1 | N/A | OK | N/A
|  | FLCLENOT? | N/A | OK | N/A
|  | Parameter/Return code |  |  | N/A
| Set/Confirmation the timing of cleaning air filter | FLCLETIM x1 | N/A | OK | N/A
|  | FLCLETIM? | N/A | OK | N/A
|  | Parameter/Return code |  |  | N/A
| Set/Confirmation projection direction Set | DIRECTION xx | N/A | OK | N/A
|  | Parameter |  |  | N/A
|  | DIRECTION? | N/A | OK | N/A
|  | Return code |  |  | N/A
| Set/Confirmation remote controller | RCTYPE xx | N/A | OK | N/A
|  | RCTYPE? | N/A | OK | N/A
|  | Parameter/Return code |  |  | N/A
| Set/Confirmation illumination | ILLUM xx | N/A | OK | OK
|  | ILLUM? | N/A | OK | OK
|  | Parameter/Return code |  |  | 00: OFF 01: ON INIT (Setting only)
| Call of lens position * Recalls the lens shift (LENS/HLENS), zoom (ZOOM), focus (FOCUS), and distortion (DISTORTION) saved in the lens position. | POPLP xx | N/A | OK | OK
|  | Parameter |  |  | 01: memory1 02: memory2 03: memory3 04: memory4 05: memory5 06: memory6 07: memory7 08: memory8 09: memory9 0A: memory10
| Registration of lens position * Save the position of the lens adjusted using lens shift, zoom, focus, and distortion. | PUSHLP xx | N/A | OK | OK
|  | Parameter |  |  | 01: memory1 02: memory2 03: memory3 04: memory4 05: memory5 06: memory6 07: memory7 08: memory8 09: memory9 0A: memory10
| Deletion of lens position * Initialize the lens shift, zoom, focus, and distortion saved in the lens position. | ERASELP xx | N/A | OK | OK
|  | Parameter |  |  | 00: ALL 01: memory1 02: memory2 03: memory3 04: memory4 05: memory5 06: memory6 07: memory7 08: memory8 09: memory9 0A: memory10
| Set/Confirmation the reverse Key position | KREVERSE xx | N/A | OK | OK
|  | KREVERSE? | N/A | OK | OK
|  | Parameter/Return code |  |  | 10: OFF 11: ON INIT (Setting only)
| Set/Confirmation menu display position | MENUDISP mode param | N/A | OK | N/A
|  | MENUDISP? mode | N/A | OK | N/A
|  | Parameter/Return code |  |  | N/A
| Set/Confirmation message display position | MSGPOS x1 | N/A | OK | N/A
|  | MSGPOS? | N/A | OK | N/A
|  | Parameter/Return code |  |  | N/A
| On screen Set | ONSCREEN x1 | N/A | OK | N/A
|  | ONSCREEN? | N/A | OK | N/A
|  | Parameter/Return code |  |  | N/A
| Set OSD Rotation | OSDROTATE x1 | N/A | OK | N/A
|  | OSDROTATE? | N/A | OK | N/A
|  | Parameter/Return code |  |  | N/A
| Standby confirmation Set | STANDBYCONF mode | N/A | N/A | OK
|  | STANDBYCONF? | N/A | N/A | OK
|  | Parameter/Return code |  |  | 00: Standby confirmation OFF 01: Standby confirmation ON INIT (Setting only)
| Set/Confirmation display product code | PRODUCT mode | N/A | OK | N/A
|  | PRODUCT? | N/A | OK | N/A
|  | Parameter/Return code |  |  | N/A
| Set/Confirmation HDBaseT | HDBASET terminal mode | N/A | OK | N/A
|  | HDBASET? terminal | N/A | OK | N/A
|  | Parameter/Return code |  |  | N/A
| Set/Confirmation projection lens Set for short throw model | SFLENS mode | N/A | OK | N/A
|  | Parameter/Return code |  |  | N/A
|  | SFLENS? | N/A | OK | N/A
|  | Parameter/Return code |  |  | N/A
N/A
| Set/Confirmation installation angle | ANGLE param | N/A | OK | N/A
|  | ANGLE? | N/A | OK | N/A
|  | Parameter/Return code |  |  | N/A
| Set/Confirmation installation angle (Horizontal direction) | HANGLE param | N/A | OK | N/A
|  | HANGLE? | N/A | OK | N/A
|  | Parameter/Return code |  |  | N/A
| Set ECO display | PSDISP mode | N/A | OK | N/A
|  | PSDISP? | N/A | OK | N/A
|  | Parameter/Return code |  |  | N/A
| Set Startup source search | STSEARCH mode | N/A | OK | N/A
|  | STSEARCH? | N/A | OK | N/A
|  | Parameter/Return code |  |  | N/A
| Set Set/Confirmation default input source | STSOURCE mode | N/A | OK | N/A
|  | STSOURCE? | N/A | OK | N/A
|  | Parameter/Return code |  |  | N/A
| Lamp select | LAMPSEL x1 | N/A | OK | N/A
|  | LAMPSEL? | N/A | OK | N/A
|  | Parameter/Return code |  |  | N/A
| Set "One touch OFF" | INSTANTOFF x1 | N/A | OK | N/A
|  | INSTANTOFF? | N/A | OK | N/A
|  | Parameter/Return code |  |  | N/A
| Set/Confirmation Quick startup mode | FASTBOOT x1 | N/A | OK | N/A
|  | FASTBOOT? | N/A | OK | N/A
|  | Parameter/Return code |  |  | N/A
| Set/Confirmation refresh mode | REFRESHTIME x1 | N/A | OK | N/A
|  | REFRESHTIME? | N/A | OK | N/A
|  | Parameter/Return code |  |  | N/A
| Start refresh mode | REFRESH | N/A | OK | N/A
|  | Parameter/Return code |  |  | N/A
| Set/Confirmation refresh mode message display Set | REFRESHMSG x1 | N/A | OK | N/A
|  | REFRESHMSG? | N/A | OK | N/A
|  | Parameter/Return code |  |  | N/A
| Set/Confirmation batch setup range | BARANGE x1 | N/A | OK | OK
|  | BARANGE? | N/A | OK | OK
|  | Parameter/Return code |  |  | 00: ALL 01: Limited
| Set/Confirmation Power voltage monitoring Set | ACMONITOR x1 | N/A | OK | N/A
|  | ACMONITOR? | N/A | OK | N/A
|  | Parameter/Return code |  |  | N/A
| Start light calibration | LTCALB | N/A | OK | N/A
|  | Parameter/Return code |  |  | N/A
| Set/Confirmation light calibration(Schedule) | AUTOLTCALB x1 | N/A | OK | N/A
|  | AUTOLTCALB? | N/A | OK | N/A
|  | Parameter/Return code |  |  | N/A
| Confirmation last light calibration date | LASTLTCALB? | N/A | OK | N/A
|  | Return code |  |  | N/A
| Set/Confirmation SDI link type | SDILINK x1 x2 | N/A | OK | N/A
|  | SDILINK? x1 | N/A | OK | N/A
|  | Parameter/Return code |  |  | N/A
N/A
| Set/Confirmation SDI format Set | SDISET x1 x2 x3 x4 x5 x6 x7 SDISET x1 INIT | N/A | OK | N/A
|  | SDISET? x1 | N/A | OK | N/A
|  | Parameter/Return code |  |  | N/A
N/A
| Set/Confirmation screen saver | SCREENSAVER x1 | N/A | OK | N/A
|  | SCREENSAVER? | N/A | OK | N/A
|  | Parameter/Return code |  |  | N/A
| Set/Confirmation USB power delivery | USBSUPPLY x1 | N/A | OK | N/A
|  | USBSUPPLY? | N/A | OK | N/A
|  | Parameter/Return code |  |  | N/A
| Set/Confirmation Device cooling Set | REARBAYCOOLING x1 | N/A | OK | N/A
|  | REARBAYCOOLING? | N/A | OK | N/A
|  | Parameter/Return code |  |  | N/A
| Set/Confirmation DisplayPort link type Set | DPLINK x1 x2 | N/A | OK | N/A
|  | DPLINK? x1 | N/A | OK | N/A
|  | Parameter/Return code |  |  | N/A
N/A
| Set/Confirmation HDMI output | HDMIOUT x1 x2 | N/A | OK | N/A
|  | HDMIOUT? x1 | N/A | OK | N/A
|  | Parameter/Return code |  |  | N/A
N/A
N/A
N/A
N/A
| Set/Confirmation Menu color | MENUCOLOR x1 | N/A | OK | OK
|  | MENUCOLOR? | N/A | OK | OK
|  | Parameter/Return code |  |  | 00: Black 01: White INIT (Setting only)
| Set/Confirmation Kitting | KITTING x1 | N/A | OK | N/A
|  | KITTING? | N/A | OK | N/A
|  | Parameter/Return code |  |  | N/A
| Set/ Confirmation remote control receiver Set | RCLT xx | N/A | OK | N/A
|  | RCLT? | N/A | OK | N/A
|  | Parameter/Return code |  |  | N/A
Home Screen | Set/Confirmation Home screen auto display | AUTOHOME x1 | N/A | OK | N/A
|  | AUTOHOME? | N/A | OK | N/A
|  | Parameter/Return code |  |  | N/A
| Set/Confirmation home Set custom function | HFUNC x1 x2 | N/A | OK | N/A
|  | HFUNC? x1 | N/A | OK | N/A
|  | Parameter/Return code |  |  | N/A
| Set/Confirmation home Set custom function 2 | HFUNC2 x1 x2 [x3] | N/A | OK | N/A
|  | HFUNC2? x1 x2 | N/A | OK | N/A
|  | Parameter/Return code |  |  | N/A
| Set/Confirmation home Set custom function 2 | HFUNC2 x1 x2 x3 | N/A | OK | N/A
|  | HFUNC2? x1 x2 | N/A | OK | N/A
|  | Parameter/Return code |  |  | N/A
Network setting | Set AMX DDDP BeaconMessage | AMX | N/A | N/A | OK
|  | Return code |  |  | *The return form follows the specification of AMX. AMXB<-SDKClass=VideoProjector> <-GUID=EPSON_EMP001><-Revision=1.0.0>
| Set/Confirmation of AMX DDDP IP BeaconMessage | AMXDDDP xx | N/A | OK | OK
|  | AMXDDDP? | N/A | OK | OK
|  | Parameter/Return code |  |  | 00: BeaconMessage stop 01: BeaconMessage start INIT (Setting only)
| Extron XTP Set/Receive | XTP | N/A | OK | N/A
|  | XTP? | N/A | OK | N/A
|  | Parameter/Return code |  |  | N/A
| Set Wireless LAN power | WLPWR x1 | N/A | OK | N/A
|  | WLPWR? | N/A | OK | N/A
|  | Parameter/Return code |  |  | N/A
Screen Mirroring | Set Screen Mirroring Power | WDPWR x1 | N/A | OK | N/A
|  | WDPWR? | N/A | OK | N/A
|  | Parameter/Return code |  |  | N/A
| Set Screen Mirroring display name | WDNAME x1 | N/A | OK | N/A
|  | WDNAME? | N/A | OK | N/A
|  | Parameter/Return code |  |  | N/A
| Set Screen Mirroring Interface | WDIF x1 | N/A | OK | N/A
|  | WDIF? | N/A | OK | N/A
|  | Parameter/Return code |  |  | N/A
| Set Screen Mirroring performance | WDPERF x1 | N/A | OK | N/A
|  | WDPERF? | N/A | OK | N/A
|  | Parameter/Return code |  |  | N/A
| Set Screen Mirroring connection mode | WDWPSMODE x1 | N/A | OK | N/A
|  | WDWPSMODE? | N/A | OK | N/A
|  | Parameter/Return code |  |  | N/A
| Set Screen Mirroring Operation Mode | WDMODE x1 | N/A | OK | N/A
|  | WDMODE? | N/A | OK | N/A
|  | Parameter/Return code |  |  | N/A
| Set Screen Mirroring meeting mode | WDMTMODE x1 | N/A | OK | N/A
|  | WDMTMODE? | N/A | OK | N/A
|  | Parameter/Return code |  |  | N/A
| Set Screen Mirroring Channel | WDCH x1 | N/A | OK | N/A
|  | WDCH? | N/A | OK | N/A
|  | Parameter/Return code |  |  | N/A
| Set Screen Mirroring Device Name notification | WDCNTNOTIFY x1 | N/A | OK | N/A
|  | WDCNTNOTIFY? | N/A | OK | N/A
|  | Parameter/Return code |  |  | N/A
| Set Screen Mirroring PIN code notification | WDPINNOTIFY x1 | N/A | OK | N/A
|  | WDPINNOTIFY? | N/A | OK | N/A
|  | Parameter/Return code |  |  | N/A
| Initialize Screen Mirroring | WDINIT | N/A | OK | N/A
|  | Parameter/Return code |  |  | N/A
| Apply Screen Mirroring Sets | WDRESET | N/A | OK | N/A
|  | Parameter/Return code |  |  | N/A
| Set Screen Mirroring Protocol Version | WDVER? | N/A | OK | N/A
|  | Parameter/Return code |  |  | N/A
| Set/Confirmation Interrupt Set(Screen Mirroring) | WDINTRPT x1 | N/A | OK | N/A
|  | WDINTRPT? | N/A | OK | N/A
|  | Parameter/Return code |  |  | N/A
| Set/Confirmation Capture Set(Screen Mirroring) | WDCAPT x1 | N/A | OK | N/A
|  | WDCAPT? | N/A | OK | N/A
|  | Parameter/Return code |  |  | N/A
| Set/Confirmation Information Set(Screen Mirroring) | WDINFOBAR x1 | N/A | OK | N/A
|  | WDINFOBAR? | N/A | OK | N/A
|  | Parameter/Return code |  |  | N/A
Bluetooth | Bluetooth Audio | BTAUDIO x1 | N/A | OK | N/A
|  | BTAUDIO? | N/A | OK | N/A
|  | Parameter/Return code |  |  | N/A
Information | Set lamp operation time | LAMP? | N/A | OK | OK
|  | Return code |  |  | x1: Laser operation time
| Set operation time | ONTIME? | N/A | OK | OK
|  | Return code |  |  | ONTIME=x1 x1: Operation Time
| Signal status | SIGNAL? | N/A | OK | OK
|  | Return code |  |  | 00: No signal 01: Signal detected FF: Unsupported signal
| Confirmation source information | SOURCELIST? | N/A | OK | OK
|  | Return code |  |  | * Refer the "Source code"
| Confirmation source list | SOURCELISTA? | N/A | OK | OK
|  | Return code |  |  | * Refer the "Source code"
| Set/Confirmation log saving location | LOGTO | N/A | OK | OK
|  | LOGTO? | N/A | OK | OK
|  | Parameter/Return code |  |  | 00: Internal Memory 01: USB and Internal Memory
| Set serial number | SNO? | N/A | OK | OK
|  | Return code |  |  | SNO=x1 x1:Serial Number
| Confirmation external camera status | EXTCAMERASTS? | N/A | OK | N/A
|  | Return code |  |  | N/A
Interactive Function | Set/Confirmation touch unit power | ITRLC x1 | N/A | OK | N/A
|  | ITRLC? | N/A | OK | N/A
|  | Parameter/Return code |  |  | N/A
Warning/Error | Getting Error information | ERR? | N/A | N/A | OK
|  | Return code |  |  | 00: There is no error or the error is recovered 01: Fan error 04: High internal temperature error 06: Laser error 07: Open upper case error 0B: Subsystem error FF: Other error

## PQ2220B
Back to Product List
Command list | [6 empty] | Key code |  |  | Source code
Execution time | [6 empty] | OK:Available / N/A: Return "ERR") |  |  | OK:Available / N/A: Return "ERR")
Item |  | Time |  |  |  |  | Main Key | Code | PQ2008W/PQ2008B PQ2010W/PQ2010B PQ2213B/PQ2220B PQ2216W/PQ2216B | Source | Code | PQ2008W/PQ2008B PQ2010W/PQ2010B PQ2213B/PQ2220B PQ2216W/PQ2216B
PWR ON | After displaying the logo | 30 seconds |  |  |  |  | Operation |  |  | INPUT1 | 10 | N/A
PWR OFF | Normal | 0 second |  |  |  |  | Power | 01 | OK |  | 11 | N/A
| When a high temperature warning occurs | 20 seconds |  |  |  |  | Standby | 02 | OK |  | 12 | N/A
| When a high temperature error occurs | 300 seconds |  |  |  |  | Menu | 03 | OK |  | 13 | N/A
| When an error other than a high temperature error occurs | 90 seconds |  |  |  |  | ESC | 05 | OK |  | 14 | N/A
[7 empty] | Enter | 16 | OK |  | 15 | N/A
OK:Available / N/A: Return "ERR") | [6 empty] | Up | 35 | OK |  | 16-1E | N/A
Function Category | Command Function | Command Name | Operation "Password" function | Network | WebAPI | PQ2008W/PQ2008B PQ2010W/PQ2010B PQ2213B/PQ2220B PQ2216W/PQ2216B | Down | 36 | OK |  | 1F | N/A
Power Control | Power On | PWR ON | OK | OK | OK | OK | Left | 37 | OK | INPUT2 | 20 | N/A
| Power Off | PWR OFF | OK | OK | OK | OK | Right | 38 | OK |  | 21 | N/A
| Confirmation power status | PWR? | OK | OK | OK | OK | Source |  |  |  | 22 | N/A
|  | (Response code returned ) |  |  |  | 00: Standby Mode 01: Normal status 02: Warmup 03: Cool down 04: Standby Mode (Network ON) / Communication Standby 05: Abnormality standby 09: A/V standby | SourceSearch | 48 | OK |  | 23 | N/A
| Set/Confirmation sleep mode | SMODE x1 x2 | N/A | OK | OK | OK | Other |  |  |  | 24 | N/A
|  | Parameter |  |  |  | x1: Operation 00: Sleep Mode ON 01: Sleep Mode OFF INIT x2: Sleep Mode Timer 01-1E (1-30min) | A/V Mute | 15 | OK |  | 25 | N/A
|  | SMODE? x1 | N/A | OK | OK | OK | Install |  |  |  | 26-2E | N/A
|  | Parameter |  |  |  | x1 00: Operation, Setting time 01: Operation, Setting time, Max setting time | Lens | 0E | OK |  | 2F | N/A
|  | Return code |  |  |  | y1: Setting state 00: Sleep Mode ON 01: Sleep Mode OFF y2: Setting Time 01-1E (1-30min) y3: Max setting time 01-1E (1-30min) |  |  |  | INPUT3 (DVI/HDMI) | 30 | OK (HDMI)
| Set/Confirmation shutter timer | STSMODE x1 x2 | N/A | OK | OK | OK (PQ2213B/PQ2216W/ PQ2216B/PQ2220B) |  |  |  |  | 31 | (Digital-RGB)
|  | STSMODE? | N/A | OK | OK | OK (PQ2213B/PQ2216W/ PQ2216B/PQ2220B) | IR | Code | PQ2008W/PQ2008B PQ2010W/PQ2010B PQ2213B/PQ2220B PQ2216W/PQ2216B |  | 32 | N/A
|  | Parameter/Return code |  |  |  | 00: OFF 01: ON INIT (Setting only) | Power ON | A1 | OK |  | 33 | (RGB-Video)
| Set/Confirmation shutter settings (Startup) | STPWRON x1 | N/A | OK | OK | OK (PQ2213B/PQ2216W/ PQ2216B/PQ2220B) | Power OFF | 6C | OK |  | 34 | (YCbCr)
|  | STPWRON? | N/A | OK | OK | OK (PQ2213B/PQ2216W/ PQ2216B/PQ2220B) | Menu | 3C | OK |  | 35 | (YPbPr)
|  | Parameter/Return code |  |  |  | 00: Close 01: Open | Home | 30 | OK |  | 36-3E | N/A
| Set/Confirmation shutter settings (Standby) | STPWROFF x1 | N/A | OK | OK | OK (PQ2213B/PQ2216W/ PQ2216B/PQ2220B) | ESC | 3D | OK |  | 3F | N/A
|  | STPWROFF? | N/A | OK | OK | OK (PQ2213B/PQ2216W/ PQ2216B/PQ2220B) | Enter | 49 | OK | VIDEO | 40 | N/A
|  | Parameter/Return code |  |  |  | 00: Close 01: Open 02: Last Used | Pointer: Up | 58 | OK | VIDEO(RCA) | 41 | N/A
| Set/Confirmation A/V Mute timer | MUTETIMER xx | N/A | OK | OK | OK (PQ2008W/PQ2008B/ PQ2010W/PQ2010B) | Pointer: Down | 59 | OK | VIDEO(S) | 42 | N/A
|  | MUTETIMER? | N/A | OK | OK | OK (PQ2008W/PQ2008B/ PQ2010W/PQ2010B) | Pointer: Left | 5A | OK | VIDEO(YCbCr) | 43 | N/A
|  | Parameter/Return code |  |  |  | 00: OFF 01: ON INIT (Setting only) | Pointer: Right | 5B | OK | VIDEO(YPbPr) | 44 | N/A
Main Unit Operation | Key operation | KEY xx *Refer to the "Key code" | N/A | OK | OK | OK | Pointer: Right-up | 5C | OK | VIDEO(BNC) | 45 | N/A
Projection screen adjustment | Set vertical keystone correction value | VKEYSTONE xxx | N/A | OK | OK | OK | Pointer: Left-up | 5D | OK | VIDEO(AUX) | 46 | N/A
|  | VKEYSTONE? | N/A | OK | OK | OK | Pointer: Right-down | 5E | OK | VIDEO07 | 47 | N/A
|  | Parameter/Return code |  |  |  | 0-255 INIT/INC/DEC (Setting only) | Pointer: Left-down | 5F | OK | VIDEO08 | 48 | N/A
| Set horizontal keystone correction value | HKEYSTONE xxx | N/A | OK | OK | OK | Page Up | 68 | OK | VIDEO09 | 49 | N/A
|  | HKEYSTONE? | N/A | OK | OK | OK | Page Down | 69 | OK | Reserved | 4A-4F | N/A
|  | Parameter/Return code |  |  |  | 0-255 INIT/INC/DEC (Setting only) | Volume | 55 | OK | EasyMP | 50 | N/A
| Set auto keystone correction | AUTOKEYSTONE xxx | N/A | OK | N/A | N/A | SourceSearch | 67 | OK |  | 51 | N/A
|  | AUTOKEYSTONE? | N/A | OK | N/A | N/A | HDMI2 | C4 | OK |  | 52 | OK (USB)
|  | Parameter/Return code |  |  |  | N/A | HDMI1 | 4D | OK |  | 53 | OK (LAN)
| Set vertical balance | VBALANCE x1 | N/A | OK | OK | OK | LAN | 8A | OK |  | 54 | N/A
|  | VBALANCE? | N/A | OK | OK | OK | SDI | A3 | OK |  | 55 | N/A
|  | Parameter/Return code |  |  |  | 0-255 INIT/INC/DEC (Setting only) | HDBaseT | A6 | OK |  | 56 | N/A
| Set vertical balance | HBALANCE x1 | N/A | OK | OK | OK | Freeze | 47 | OK |  | 57 | N/A
|  | HBALANCE? | N/A | OK | OK | OK | Shutter | 3E | OK |  | 58 | N/A
|  | Parameter/Return code |  |  |  | 0-255 INIT/INC/DEC (Setting only) | Color Mode | 3F | OK |  | 59 | N/A
| Set/Confirmation Quick Corner | QC x1 x2 x3 x4 x5 x6 x7 x8 | N/A | OK | N/A | N/A | Pattern | 4B | OK |  | 5A-5F | N/A
|  | Parameter |  |  |  | N/A | On-Screen | 4C | OK | Extended Video source | 60 | OK (other than PQ2008W/PQ2008B)
|  | QC? | N/A | OK | N/A | N/A | Memory | 61 | OK | (SDI) | 61 | N/A
|  | Return code |  |  |  | N/A | Distortion+ | 62 | OK |  | 62 | N/A
| Set/Confirmation Quick Corner (Based on the projecting area) | QCS x1 x2 x3 x4 x5 x6 x7 x8 | N/A | OK | N/A | N/A | Distortion- | 63 | OK |  | 63 | (RGB-Video)
|  | Parameter |  |  |  | N/A | Focus+ | 2A | OK |  | 64 | (YCbCr)
|  | QCS? | N/A | OK | N/A | N/A | Focus- | 2B | OK |  | 65 | (YPbPr)
|  | Return code |  |  |  | N/A | LensShift | 2D | OK |  | 66-6E | N/A
| Set/Confirmation Quick Corner (Allow Set as out of LCD panel area) | QC x1 x2 x3 x4 x5 x6 x7 x8 | N/A | OK | OK | N/A | Zoom+ | 2E | OK |  | 6F | N/A
|  | Parameter |  |  |  | N/A | Zoom- | 2F | OK | DisplayPort | 70 | N/A
|  | QC? | N/A | OK | OK | N/A | Info | 1F | OK |  | 71 | N/A
|  | Return code |  |  |  | N/A | Geometry | 6B | OK |  | 72 | N/A
| Set/Confirmation Quick Corner (Based on the projecting area and Allow Set as out of LCD panel area) | QCS x1 x2 x3 x4 x5 x6 x7 x8 | N/A | OK | OK | OK | User | 84 | OK |  | 73 | N/A
|  | Parameter |  |  |  | x1-x8: -4999-5000 This command can be set in the following turns. Left-top (x, y) => Right-top (x, y) => Right-bottom (x, y) => Left-bottom (x, y) | Default | 88 | OK |  | 74 | N/A
|  | QCS? | N/A | OK | OK | OK | ID | 8F | OK |  | 75 | N/A
|  | Return code |  |  |  | -4999-5000 The coordinates of 4 points are returned by 4lines. | Split | A0 | OK |  | 76-7E | N/A
| Set Quick Corner (Vector) | QCV x1 x2 x3 x4 x5 x6 x7 x8 | N/A | OK | OK | OK | User Button 2 | A7 | OK |  | 7F | N/A
|  | Parameter |  |  |  | x1-x8: -99-99 This command can be set in the following turns. Left-top (x, y) => Right-top (x, y) => Right-bottom (x, y) => Left-bottom (x, y) | Uniformity | CB | OK | HDBaseT | 80 | OK
| Set Quick Corner (Coordinates movement) | QCMV control direction movement | N/A | OK | OK | OK | Calibration | B1 | OK |  | 81 | (Digital-RGB)
|  | Parameter |  |  |  | control: Assign Quick Corner control position 01: Left-Top 02: Right-Top 03: Right-bottom 04: Left-bottom INIT: (Setting only) direction: Assign direction 01: move to upper 02: move to lower 03: move to left 04: move to right movement: input the movement value Only "INC" command is available. (Setting only) | Multi | DE | OK |  | 82 | N/A
| Set H-Keystone adjuster | SLIDEKEYSTONE xxx | N/A | OK | N/A | N/A | Blend Guide | DF | OK |  | 83 | (RGB-Video)
|  | SLIDEKEYSTONE? | N/A | OK | N/A | N/A | Si Stack | EF | OK |  | 84 | (YCbCr)
|  | Parameter/Return code |  |  |  | N/A | Si Blend | F0 | OK |  | 85 | (YPbPr)
| Confirmation of correction function Set | CORRECTMET x1 | N/A | OK | OK | OK | Sc Match | F1 | OK |  | 86-8E | N/A
|  | CORRECTMET? | N/A | OK | OK | OK | Color Cal | F2 | OK |  | 8F | N/A
|  | Return code |  |  |  | 00: OFF 01: H/V keystone 02: Quick Corner 03: Point Correction 04: Curved Surface 05: Corner Wall |  |  |  | Reserved | 90 | N/A
| Set/Confirmation arc correction | ARC top [direction correct] | N/A | OK | OK | OK |  |  |  |  | 91 | N/A
|  | ARC? [top] | N/A | OK | OK | OK | Return Code | No. | PQ2008W/PQ2008B PQ2010W/PQ2010B PQ2213B/PQ2220B PQ2216W/PQ2216B |  | 92 | N/A
|  | Parameter |  |  |  | top: correction point 01: Top Left 02: Center of top side 03: Top Right 04: Center of right side 05: Bottom Right 06: Center of bottom side 07: Bottom Left 08: Center of left side INIT (Setting only/Initialize shape, stretch and maintain aspect) | 0000000000 | 00 | Un pressed |  | 93 | N/A
[6 empty] | direction 01: move to upper 02: move to lower 03: move to left 04: move to right correct: correction amount (pixel) 0-9999 INC only | 0000000001 | 01 |  |  | 94 | N/A
|  | Return code |  |  |  | Returns the horizontal and vertical values of the specified correction point or all correction points. | 0000000002 | 02 |  |  | 95-9F | N/A
| Set/Confirmation point correction | POINT pt vnum hnum color [figure] POINT pt xy move [figure] POINT INIT [figure] | N/A | OK | OK | OK | 0000000004 | 03 |  | Extended DVI/HDMI | A0 | OK (HDMI2)
|  | POINT? [point] | N/A | OK | OK | OK | 0000000008 | 04 |  |  | A1 | (Digital-RGB)
|  | Parameter/Return code |  |  |  | <pt=Setting point correction/Adjustment point> 0: Point correction menu settings 1-9999: Adjustment point | 0000000010 | 05 |  |  | A2 | N/A
[6 empty] | pt=0: Point correction menu settings vnum=Points (Vert.) 03: 3 05: 5 09: 9 17: 17 33: 33 hnum=Points (Horiz.) 03: 3 05: 5 09: 9 17: 17 33: 33 color=Pattern Color 02: White 03: Red 04: Green 05: Blue 06: Yellow 07: Cyan 08: Magenta | 0000000020 | 06 |  |  | A3 | (RGB-Video)
[6 empty] | Each Point correction xy=moving direction 01: x-axis + (right) 02: x-axis - (left) 03: y-axis - (upper) 04: y-axis + (lower) move=amount of movement 00-255 INC | 0000000040 | 07 |  |  | A4 | (YCbCr)
[6 empty] | Reset of all point (Setting only) INIT | 0000000080 | 08 |  |  | A5 | (YPbPr)
|  | Return code |  |  |  | When setting point=0000 menu settings, points, color When setting point=0001-9999 correction point, x-axis amount of movement, y-axis amount of movement | 0000000100 | 09 | Enter |  | A6-AE | N/A
| Set/Confirmation interpolation method for point correction | INTRPLFORM | N/A | OK | OK | OK | 0000000200 | 10 | Power On |  | AF | N/A
|  | INTRPLFORM? | N/A | OK | OK | OK | 0000000400 | 11 | SourceSearch | INPUT4 | B0 | N/A
|  | Parameter/Return code |  |  |  | 01: Line 02: Curve | 0000000800 | 12 | Standby |  | B1 | N/A
| Set/Confirmation Scale function | SCALE set param SCALE set mode SCALE set coord-x coord-y SCALE set range SCALE set dir move | N/A | OK | OK | OK | 0000001000 | 13 |  |  | B2 | N/A
|  | Parameter |  |  |  | set: Various settings 00: Scale 01: Scale mode 03: Scale Vertically 04: Scale Horizontally 05: Clip Adjustment INIT (Setting only) | 0000002000 | 14 |  |  | B3 | N/A
[6 empty] | set=00: Scale function enable/disable setting 00: OFF 01: Manual 02: Auto set=01: Scale mode setting 40: Full 50: Zoom | 0000004000 | 15 |  |  | B4 | N/A
[6 empty] | set=03: Scale setting -100-0-9999 INC/DEC/INIT set=04: Scale setting -100-0-9999 INC/DEC/INIT | 0000008000 | 16 |  |  | B5 | N/A
[6 empty] | set=05: Clip adjustment movement amount dir: Scroll settings 01: move to upper 02: move to lower 03: move to left 04: move to right move: Amount of movement in each direction 0000-9999 | 0000010000 | 17 |  |  | B6-BE | N/A
|  | SCALE? set | N/A | OK | OK | OK | 0000020000 | 18 |  |  | BF | N/A
|  | Parameter |  |  |  | set: Various settings 00: Scale 01: Scale mode 03: Scale Vertically 04: Scale Horizontally 05: Clip Adjustment F0: Clip start coordinates, Clip end coordinates, Get clip size | 0000040000 | 19 |  | INPUT5 | C0 | N/A
|  | Return code |  |  |  | Scale function enable/disable setting Scale mode Scale Vertically Scale Horizontally Clip Adjustment direction, amount of movement Each value of clipped out start coordinates, end coordinates, size | 0000080000 | 20 | Menu |  | C1 | N/A
| Vertical Linearity status | HARCSTRETCH set [scalar] | N/A | OK | OK | OK | 0000100000 | 21 |  |  | C2 | N/A
|  | HARCSTRETCH? | N/A | OK | OK | OK | 0000200000 | 22 |  |  | C3 | N/A
|  | Parameter/Return code |  |  |  | set: Standard line designation 1-9999 (four significant figures) scalar: Linearity -150-150 (Full HD) -300-300 (R4K) INC/DEC (Setting only) common INIT (Setting only) | 0000400000 | 23 |  |  | C4 | N/A
| Horizontal Linearity status | VARCSTRETCH set [scalar] | N/A | OK | OK | OK | 0000800000 | 24 |  |  | C5 | N/A
|  | VARCSTRETCH? | N/A | OK | OK | OK | 0001000000 | 25 | Up |  | C6-CE | N/A
|  | Parameter/Return code |  |  |  | set: Standard line designation 1-9999 (four significant figures) scalar: Linearity -120-120 (Full HD) -240-240 (R4K) INC/DEC (Setting only) common INIT (Setting only) | 0002000000 | 26 | Down |  | CF | N/A
| Set/Confirmation maintain aspect ratio for curved surface | ARCASPECT | N/A | OK | OK | OK | 0004000000 | 27 | Left | Extended HDMI | D0 | N/A
|  | ARCASPECT? | N/A | OK | OK | OK | 0008000000 | 28 | Right |  | D1 | N/A
|  | Parameter/Return code |  |  |  | 00: OFF 01: ON (Maintain Aspect Ratio) | 0010000000 | 29 | Lens |  | D2 | N/A
| Corner Wall status | DIHEDRAL set form DIHEDRAL set position DIHEDRAL set direction collect | N/A | OK | OK | OK | 0020000000 | 30 |  |  | D3 | N/A
|  | DIHEDRAL? set | N/A | OK | OK | OK | 0040000000 | 31 |  |  | D4 | N/A
|  | Parameter/Return code |  |  |  | set: Regulation 00: Corner Type 01: Correct Shape 02: Perform adjustment set=00: form 01: Horizontal corner 02: Vertical corner | 0080000000 | 32 |  |  | D5 | N/A
[6 empty] | set=01: position 01: Top Left 02: Center of top side 03: Top Right 04: Center of right side 05: Bottom Right 06: Center of bottom side 07: Bottom Left 08: Center of left side | 0100000000 | 33 | ESC |  | D6-DE | N/A
[6 empty] | set=02: direction 01: move to upper 02: move to lower 03: move to left 04: move to right collect: Amount of collection 0-9999 INC (Setting only) common INIT (Setting only) | 0200000000 | 34 | A/V Mute |  | DF | N/A
| Corner Wall Linearity status | DIHSTRETCH scalar | N/A | OK | OK | OK | 0400000000 | 35 |  | Reserved | E0-EF | N/A
|  | DIHSTRETCH? | N/A | OK | OK | OK | 0800000000 | 36 |  | Change cyclic | F0 (For all source) | OK
|  | Parameter/Return code |  |  |  | <Horizontal> -480~480 (Full HD) -960~960 (R4K) <Vertical> -150~150 (Full HD) -300~300 (R4K) <common> INIT/INC/DEC (Setting only) | 1000000000 | 37 |  |  | F1 (PC) | OK (USB, LAN)
| Set Color Uniformity | UNIFORMITY x1 | N/A | OK | OK | OK | 2000000000 | 38 |  |  | F2 (Video) | OK (HDMI1, HDMI2, HDBaseT, SDI(*)) *other than PQ2008W/PQ2008B
|  | UNIFORMITY? | N/A | OK | OK | OK | 4000000000 | 39 |  |  | F3 | N/A
|  | Parameter/Return code |  |  |  | 00: OFF 01: ON | 8000000000 | 40 |  |  | F4 | N/A
| Adjustment of Color Uniformity | UNEVENCOLOR place level mode value | N/A | OK | OK | OK |  |  |  |  | F5-FF | N/A
|  | UNEVENCOLOR? place level | N/A | OK | OK | OK |  |  |  | SOURCELIST? SOURCELISTA? Return items |  | 30 HDMI 80 HDBaseT A0 HDMI2 60 SDI* 52 USB 53 LAN *other than PQ2008W/PQ2008B
|  | Parameter/Return code |  |  |  | place 00: ALL (01 ~ 09) 01: Top Left 02: Center of top side 03: Top Right 04: Center of right side 05: Bottom Right 06: Center of bottom side 07: Bottom Left 08: Center of left side 09: All level 01-08: level1~8 FF: All (Setting only) mode 01: Red 02: Blue 03: Green INIT (Setting only) value 0-255 INC/DEC |  |  |  | Note: Space " " is replaced to "^".
| Call of Geometric Correction memory | POPGC x1 | N/A | OK | OK | OK
|  | Parameter |  |  |  | 01: memory1 02: memory2 03: memory3
| Registration of Geometric correction memory | PUSHGC x1 | N/A | OK | OK | OK
|  | Parameter |  |  |  | 01: memory1 02: memory2 03: memory3
| Deletion of Geometric Correction memory | ERASEGC x1 | N/A | OK | OK | OK
|  | Parameter |  |  |  | 00:All (Initialize the geometric correction memory) 01: memory1 02: memory2 03: memory3
| Change name/Confirming of Geometric Correction memory | NAMEGC x1 x2 | N/A | OK | OK | OK
|  | Parameter |  |  |  | x1 Number of memory 01: memory1 02: memory2 03: memory3 x2 Name (ASCII code)
|  | NAMEGC? x1 | N/A | OK | OK | OK
|  | Parameter |  |  |  | Please refer the x1 parameter of NAMEGC
|  | Return code |  |  |  | Please refer the x2 parameter of NAMEGC
| Set Aspect ratio | ASPECT xx | N/A | OK | OK | OK
|  | ASPECT? | N/A | OK | OK | OK
|  | Parameter/Return code |  |  |  | <Screen type 01 (4:3)> 00: Normal 10: 4:3 20: 16:9 30: Auto 50: H Zoom 60: Native A0: V Zoom INIT (Setting only) <Screen type 02 (16:9)> 00: Normal 30: Auto 40: Full 50: H Zoom 60: Native A0: V Zoom INIT (Setting only)
<Screen type 03 (16:10)> 00: Normal 20: 16:9 30: Auto 40: Full 50: H Zoom 60: Native A0: V Zoom INIT (Setting only)
<Screen type 04 (16:6)> 00: Normal 30: auto 40: Full INIT (Setting only)
<Auto> x1: mode x2: Parameter of "Auto" =30
| Set/Confirmation zoom size | ZOOMSIZEPOS mode sp | N/A | OK | N/A | N/A
|  | ZOOMSIZEPOS? mode | N/A | OK | N/A | N/A
|  | Parameter/Return code |  |  |  | N/A
| Set/Confirmation Screen type | SCFORMAT mode [position] | N/A | OK | OK | OK
|  | SCFORMAT? | N/A | OK | OK | OK
|  | Parameter/Return code |  |  |  | mode: Setting mode 01: Screen type setting 02: Screen position setting INIT (Setting only) mode=01 01: 4:3 02: 16:9 03: 16:10 04: 16:10 05: 21:9 mode=02 C19 (-999)~000~3E7 (999)
| Changing Luminance | LUMINANCE xx | N/A | OK | OK | OK
|  | LUMINANCE? | N/A | OK | OK | OK
|  | Parameter/Return code |  |  |  | 00: Normal 01: Quiet 04: Extended 05: Custom INIT (Setting only)
| Luminance Level Set | LUMLEVEL level | N/A | OK | OK | OK
|  | LUMLEVEL? | N/A | OK | OK | OK
|  | Parameter/Return code |  |  |  | 0-255 INIT/INC/DEC (Setting only)
| Set/Confirmation Constant Brightness | LUMCONST x1 | N/A | OK | OK | OK
|  | LUMCONST? | N/A | OK | OK | OK
|  | Parameter/Return code |  |  |  | 00: OFF 01: ON
| Set/Confirmation Constant Brightness | LUMCONST x1 [x2] | N/A | OK | N/A | N/A
|  | LUMCONST? | N/A | OK | N/A | N/A
|  | Parameter/Return code |  |  |  | N/A
| Set/Confirmation Luminance Level (Light Source Mode: Custom) | LUMCUSTOM? | N/A | OK | OK | OK
|  | Return code |  |  |  | Brightness level (%)
| Set/Confirmation Luminance Level | DIMMING x1 (100[%]-[x1][%]) | N/A | OK | OK | OK
|  | DIMMING? | N/A | OK | OK | OK
|  | Parameter/Return code |  |  |  | 0-255
| Set/Confirmation digital picture shift | IMGSHIFT x y | N/A | OK | N/A | N/A
|  | IMGSHIFT? | N/A | OK | N/A | N/A
|  | Parameter/Return code |  |  |  | N/A
| Set Tele/Wide value | ZOOM xxx | OK | OK | OK | OK
|  | ZOOM? | OK | OK | OK | OK
|  | Parameter/Return code |  |  |  | Digital Zoom Parameter: MIN/MAX/OFF INC/DEC Return Code: Zoom position: 0-4095
| Set focus value | FOCUS xxx | OK | OK | OK | OK
|  | FOCUS? | OK | OK | OK | OK
|  | Parameter/Return code |  |  |  | Powered Focus Parameter: MIN/MAX/OFF INC/DEC Return Code: Focus position: 0-4095
| Set vertical lens shift value | LENS x1 [x2] | OK | OK | OK | OK
|  | Parameter |  |  |  | x1: Control command INC/DEC MAX/MIN/OFF/INIT x2: Distance (Parameter for INC/DEC) 1-65535
|  | LENS? | OK | OK | OK | OK
|  | Return code |  |  |  | LENS=x1 x2 x1: A/D converted value 0-1023 x2: step value 1-65535
| Set horizontal lens shift value | HLENS x1 [x2] | OK | OK | OK | OK
|  | Parameter |  |  |  | x1: Control command INC/DEC MAX/MIN/OFF/INIT x2: Distance 1-65535 (with INC/DEC only)
|  | HLENS? | OK | OK | OK | OK
|  | Return code |  |  |  | HLENS=x1 x2 x1: A/D converted value 0-1023 x2: Step value 1-65535
| Set/Confirmation Distortion | DISTORTION x1 | OK | OK | OK | OK
|  | Parameter |  |  |  | x1: Control command INC/DEC MAX/MIN/OFF
|  | DISTORTION? | OK | OK | OK | OK
|  | Return code |  |  |  | DISTORTION=x1 x1: A/D converted value (decimal)
| Lens adjustment mode | LENSADJMODE | OK | OK | N/A | N/A
|  | LENSADJMODE? | OK | OK | N/A | N/A
|  | Parameter/Return code |  |  |  | N/A
| Lens calibration | LENSCALB | OK | OK | OK | OK
| Confirmation lens calibration history | LENSCALBHIST? | N/A | OK | OK | OK
|  | Parameter/Return code |  |  |  | 00: No execution history 01: Has execution history
| Set Overscan ratio | OVSCAN xx | N/A | OK | OK | N/A
|  | OVSCAN? | N/A | OK | OK | N/A
|  | Parameter/Return code |  |  |  | N/A
| Set/Confirmation PJ installation | AUTOINSTL x1 | N/A | OK | N/A | N/A
|  | AUTOINSTL? | N/A | OK | N/A | N/A
|  | Parameter/Return code |  |  |  | N/A
| Set/Confirmation motion sensor | MOTIONSENSOR x1 | N/A | N/A | N/A | N/A
|  | MOTIONSENSOR? | N/A | N/A | N/A | N/A
|  | Parameter/Return code |  |  |  | N/A
| Set/Confirmation Energy Saving Mode | ENGYMODE x1 | N/A | OK | OK | OK
|  | ENGYMODE? | N/A | OK | OK | OK
|  | Parameter/Return code |  |  |  | 00: OFF 01: ON INIT (Setting only)
Changing Source/Input resolution setting | Selecting/Confirmation input source | SOURCE xx * Refer to the "Source code" | N/A | OK | OK | OK
|  | SOURCE? * Refer to the "Source code" | N/A | OK | OK | OK
| Set/Confirmation resolution | RESOL x1 | N/A | OK | N/A | N/A
|  | RESOL? | N/A | OK | N/A | N/A
|  | Parameter/Return code |  |  |  | N/A
| Auto source search | AUTOSEARCH x1 | N/A | OK | OK | OK
|  | AUTOSEARCH? | N/A | OK | OK | OK
|  | Parameter/Return code |  |  |  | 00:OFF 01:ON
| Set/Confirmation enable source Set | ENSRC x1 x2 | N/A | OK | N/A | N/A
|  | Parameter/Return code |  |  |  | N/A
|  | ENSRC? x1 | N/A | OK | N/A | N/A
|  | Parameter/Return code |  |  |  | N/A
| Set/Confirmation Backup source | BACKUPSOURCE x1 [x2] | N/A | OK | OK | OK
|  | Parameter |  |  |  | x1 = Change of Backup source 00: OFF 01: ON INIT (Setting only) 02 = Backup source A0: HDMI2 60: SDI* 80: HDBaseT *other than PQ2008W/PQ2008B
|  | BACKUPSOURCE? | N/A | OK | OK | OK
|  | Return code |  |  |  | x1 = Change of Backup source 00: OFF 01: ON x2 = Backup source A0: HDMI2 60: SDI* 80: HDBaseT x3 = Status 00: Not switchable 01: Switchable *other than PQ2008W/PQ2008B
Image setting | Set/Confirmation brightness value | BRIGHT xxx | N/A | OK | OK | OK
|  | BRIGHT? | N/A | OK | OK | OK
|  | Parameter/Return code |  |  |  | 0-255 INIT/INC/DEC (Setting only)
| Set/Confirmation contrast value | CONTRAST xxx | N/A | OK | OK | OK
|  | CONTRAST? | N/A | OK | OK | OK
|  | Parameter/Return code |  |  |  | 0-255 INIT/INC/DEC (Setting only)
| Set/Confirmation density value | DENSITY xxx | N/A | OK | OK | OK
|  | DENSITY? | N/A | OK | OK | OK
|  | Parameter/Return code |  |  |  | 0-255 INIT/INC/DEC (Setting only)
| Set/Confirmation tint value | TINT xxx | N/A | OK | OK | OK
|  | TINT? | N/A | OK | OK | OK
|  | Parameter/Return code |  |  |  | 0-255 INIT/INC/DEC (Setting only)
| Set/Confirmation sharpness value | SHARP x1 | N/A | OK | N/A | N/A
|  | SHARP x1 x2 | N/A | OK | OK | OK
|  | Parameter |  |  |  | x1: 0-255 INC/DEC/INIT x2: Specific setting 00: Standard 01: Thin Line Enhancement 02: Thick Line Enhancement
|  | SHARP? | N/A | OK | N/A | N/A
|  | SHARP? x1 | N/A | OK | OK | OK
|  | Parameter |  |  |  | Please refer x2 of sharpness setting
|  | Return code |  |  |  | 0-255
| Set/Confirmation Red/Blue/Green color value | RED xxx | N/A | OK | N/A | N/A
|  | RED? | N/A | OK | N/A | N/A
|  | Parameter/Return code |  |  |  | N/A
|  | GREEN xxx | N/A | OK | N/A | N/A
|  | GREEN? | N/A | OK | N/A | N/A
|  | Parameter/Return code |  |  |  | N/A
|  | BLUE xxx | N/A | OK | N/A | N/A
|  | BLUE? | N/A | OK | N/A | N/A
|  | Parameter/Return code |  |  |  | N/A
| Set/Confirmation color temperature value | CTEMP xxx | N/A | OK | OK | OK
|  | CTEMP? | N/A | OK | OK | OK
|  | Parameter/Return code |  |  |  | Absolute color temperature 0-255 INIT/INC/DEC (Setting only)
| Set/Confirmation flesh tone value | FCOLOR xxx | N/A | OK | OK | OK
|  | FCOLOR? | N/A | OK | OK | OK
|  | Parameter/Return code |  |  |  | 0-255 INIT/INC/DEC (Setting only)
| Set/Confirmation color mode | CMODE xx | N/A | OK | OK | OK
|  | CMODE? | N/A | OK | OK | OK
|  | Parameter/Return code |  |  |  | 04:Presentation 06: Dynamic 07: Natural 0E: BT.709 0F: DICOM SIM 15: Cinema 1A: Multi Projection INIT (Setting only)
| Set/Confirmation horizontal position | HPOS xxx | N/A | OK | N/A | N/A
|  | HPOS? | N/A | OK | N/A | N/A
|  | Parameter/Return code |  |  |  | N/A
| Set/Confirmation vertical position | VPOS xxx | N/A | OK | N/A | N/A
|  | VPOS? | N/A | OK | N/A | N/A
|  | Parameter/Return code |  |  |  | N/A
| Set/Confirmation tracking | TRACKING xxx | N/A | OK | N/A | N/A
|  | TRACKING? | N/A | OK | N/A | N/A
|  | Parameter/Return code |  |  |  | N/A
| Set/Confirmation sync value | SYNC xxx | N/A | OK | N/A | N/A
|  | SYNC? | N/A | OK | N/A | N/A
|  | Parameter/Return code |  |  |  | N/A
| Set/Confirmation noise reduction adjustment | NRS xx | N/A | OK | OK | N/A
|  | Parameter |  |  |  | N/A
|  | NRS? | N/A | OK | OK | N/A
|  | Parameter/Return code |  |  |  | N/A
| MPEG smoothing | MPEGNRS x1 | N/A | OK | OK | N/A
|  | MPEGNRS? | N/A | OK | N/A | N/A
|  | Parameter/Return code |  |  |  | N/A
| Set/Confirmation mosquito noise reduction adjustment | MNRS xx | N/A | OK | N/A | N/A
|  | MNRS? | N/A | OK | N/A | N/A
|  | Parameter/Return code |  |  |  | N/A
| Set/Confirmation block noise reduction adjustment | BNRS xx | N/A | OK | N/A | N/A
|  | BNRS? | N/A | OK | N/A | N/A
|  | Parameter/Return code |  |  |  | N/A
| Set/Confirmation offset value (Red/Blue/Green) | OFFSETR xxx | N/A | OK | OK | OK
|  | OFFSETR? | N/A | OK | OK | OK
|  | Parameter/Return code |  |  |  | 0-255 INIT/INC/DEC (Setting only)
|  | OFFSETG xxx | N/A | OK | OK | OK
|  | OFFSETG? | N/A | OK | OK | OK
|  | Parameter/Return code |  |  |  | 0-255 INIT/INC/DEC (Setting only)
|  | OFFSETB xxx | N/A | OK | OK | OK
|  | OFFSETB? | N/A | OK | OK | OK
|  | Parameter/Return code |  |  |  | 0-255 INIT/INC/DEC (Setting only)
| Set/Confirmation gain value (Red/Blue/Green) | GAINR xxx | N/A | OK | OK | OK
|  | GAINR? | N/A | OK | OK | OK
|  | Parameter/Return code |  |  |  | 0-255 INIT/INC/DEC (Setting only)
|  | GAING xxx | N/A | OK | OK | OK
|  | GAING? | N/A | OK | OK | OK
|  | Parameter/Return code |  |  |  | 0-255 INIT/INC/DEC (Setting only)
|  | GAINB xxx | N/A | OK | OK | OK
|  | GAINB? | N/A | OK | OK | OK
|  | Parameter/Return code |  |  |  | 0-255 INIT/INC/DEC (Setting only)
| Set/Confirmation gamma value | GAMMA xx | N/A | OK | OK | OK
|  | GAMMA? | N/A | OK | OK | OK
|  | Parameter/Return code |  |  |  | 17: Setting 5 / Gamma 1.7 18: Setting 4 / Gamma 1.8 19: Setting 3 / Gamma 1.9 20: Setting 2 / Gamma 2.0 21: Setting 1 / Gamma 2.1 22: Setting 0 / Gamma 2.2 23: Setting -1 / Gamma 2.3 24: Setting -2 / Gamma 2.4 25: Setting -3 / Gamma 2.5 26: Setting -4 / Gamma 2.6 27: Setting -5 / Gamma 2.7 F0: Custom INIT (Setting only)
| Set/Confirmation gamma step value | GAMMALV x1 x2 | N/A | OK | OK | OK
|  | Parameter |  |  |  | x1: Tone 00-08: Tone1 ~ Tone9 x2: Adjustment value 0-255 INC/DEC
|  | GAMMALV? xx | N/A | OK | OK | OK
|  | Parameter |  |  |  | Please refer x1 of GAMMALV command
|  | Return code |  |  |  | 0-255
| Set/Confirmation RGBCMY Set value | AXESADJ x1 x2 x3 x4 | N/A | OK | OK | OK
|  | Parameter |  |  |  | x1: Color 01: R 02: G 03:B 04: C 05: M 06: Y 90: ALL x2: Hue 0-255 x3: Chromatic value 0-255 x4: Brightness 0-255 INIT
|  | AXESADJ? | N/A | OK | OK | OK
|  | Return code |  |  |  | 0-255 Return the hue, chromatic value, and brightness of each color in the order of R, G, B, C, M, Y
| Set/Confirmation multi screen Set value | MULSCR x1 x2 x3 | N/A | OK | OK | OK
|  | Parameter |  |  |  | x1: Adjustment item 01: Display pattern 05: Color adjustment R 06: Color adjustment G 07: Color adjustment B 08: Color adjustment RGB INIT
x2: Level setting 00: OFF (Only x1=01) 01~08: Level1~8 FF: All
x3: Adjustment value (Except x1=01) 0-255 INIT/INC/DEC [x3]: Type (x1=01 & except x2=00) 00: Gray level pattern 01: Blend pattern
|  | MULSCR? xx | N/A | OK | OK | OK
|  | Parameter |  |  |  | x1: Adjustment item 01: Display pattern 05: Color adjustment R 06: Color adjustment G 07: Color adjustment B
|  | Return code |  |  |  | Return the Level value or adjustment value Level value: 00-08, FF Adjustment value: 000-255
| Set/Confirmation multi screen operation | MULTI x1 | N/A | OK | N/A | N/A
|  | MULTI? | N/A | OK | N/A | N/A
|  | Parameter/Return code |  |  |  | N/A
| Call of memory | POPMEM x1 x2 | N/A | OK | OK | OK
|  | Parameter |  |  |  | x1: Memory item 02: Advanced x2: Memory No. 01: Memory 1 : 0A: Memory 10
| Registration of memory | PUSHMEM x1 x2 | N/A | OK | OK | OK
|  | Parameter |  |  |  | x1: Memory item 02: Advanced x2: Memory No. 01: Memory 1 : 0A: Memory 10
| Deletion of memory | ERASEMEM x1 x2 | N/A | OK | OK | OK
|  | Parameter |  |  |  | x1: Memory item 00: ALL 02: Advanced x2: Memory No. 01: Memory 1 : 0A: Memory 10
| Confirmation of the color | CSEL? | N/A | OK | OK | OK
|  | Return code |  |  |  | 07: RGB/RGBCMY
| Set/Confirmation color gamut value | CGAMUT xx | N/A | OK | N/A | N/A
|  | CGAMUT? | N/A | OK | N/A | N/A
|  | Parameter/Return code |  |  |  | N/A
| Set/Confirmation contrast enhancement value | ACE xx | N/A | OK | N/A | N/A
|  | ACE? | N/A | OK | N/A | N/A
|  | Parameter/Return code |  |  |  | N/A
| Set/Confirmation 4K Enhancement | 4KENHANCE xx | N/A | OK | OK | N/A
|  | 4KENHANCE? | N/A | OK | OK | N/A
|  | Parameter/Return code |  |  |  | N/A
| Set/Confirmation | IMGPRESET x1 | N/A | OK | OK | OK
|  | IMGPRESET? | N/A | OK | OK | OK
|  | Parameter/Return code |  |  |  | 00: OFF 01: Setting 1 02: Setting 2 03: Setting 3 04: Setting 4 05: Setting 5 INIT (Setting only)
| Set/Confirmation Super resolution Set | SUPERRES x1 | N/A | OK | N/A | N/A
|  | SUPERRES? | N/A | OK | N/A | N/A
|  | Parameter/Return code |  |  |  | N/A
| High Resolution: Fine line adjustment | SHRF x1 | N/A | OK | OK | OK
|  | SHRF? | N/A | OK | OK | OK
|  | Parameter/Return code |  |  |  | 0-255 INC/DEC/INIT
| High Resolution: Soft focus detail | SHRS x1 | N/A | OK | OK | OK
|  | SHRS? | N/A | OK | OK | OK
|  | Parameter/Return code |  |  |  | 0-255 INC/DEC/INIT
| Range Set of Detail enhancement | DERANGE x1 | N/A | OK | OK | N/A
|  | Parameter/Return code |  |  |  | N/A
|  | DERANGE? | N/A | OK | OK | N/A
|  | Parameter/Return code |  |  |  | N/A
| Strength Set of Detail enhancement | DESTRENGTH x1 | N/A | OK | OK | N/A
|  | Parameter/Return code |  |  |  | N/A
|  | DESTRENGTH x1 | N/A | OK | OK | N/A
|  | Parameter/Return code |  |  |  | N/A
| Set/Confirmation pull down Set (2-2/4-4 pull down) | PULLDOWN x1 | N/A | OK | N/A | N/A
|  | PULLDOWN? | N/A | OK | N/A | N/A
|  | Parameter/Return code |  |  |  | N/A
| Set/Confirmation frame interpolation Set | MCFI xx | N/A | OK | OK | OK
|  | MCFI? | N/A | OK | OK | OK
|  | Parameter/Return code |  |  |  | 00: OFF 01: Low 02: Normal 03: High INIT (Setting only)
| Set/Confirmation HDR Color space | CLRSPACE x1 | N/A | OK | OK | OK
|  | CLRSPACE? | N/A | OK | OK | OK
|  | Parameter/Return code |  |  |  | 00:Auto 01: BT.709 02: BT.2020
| Set/Confirmation HDR Dynamic range | DYNRANGE x1 | N/A | OK | OK | OK
|  | DYNRANGE? | N/A | OK | OK | OK
|  | Parameter/Return code |  |  |  | 00: Auto 01: SDR 20: HDR10 30: HLG
| Set/Confirmation HDR PQ Set | HDRPQ x1 | N/A | OK | OK | OK
|  | HDRPQ? | N/A | OK | OK | OK
|  | Parameter/Return code |  |  |  | 01-16: HDR10 Mode
| Set/Confirmation HDR HLG Set | HDRHLG x1 | N/A | OK | OK | OK
|  | HDRHLG? | N/A | OK | OK | OK
|  | Parameter/Return code |  |  |  | 01-16: HLG Mode
| Set/Confirmation grayscale pattern Set | GRAYSCALE x1 x2 x3 | N/A | N/A | N/A | N/A
|  | Parameter |  |  |  | N/A
|  | GRAYSCALE? x1 | N/A | N/A | N/A | N/A
|  | Parameter |  |  |  | N/A
|  | Return code |  |  |  | N/A
| Set/Confirmation BOX pattern Set | BOXPATTERN x1 [x2 x3 x4 x5] | N/A | OK | N/A | N/A
|  | BOXPATTERN? | N/A | OK | N/A | N/A
|  | Parameter/Return code |  |  |  | N/A
| Set/Confirmation scene adaptive gamma set | SCENEGAMMA x1 | N/A | OK | OK | OK
|  | SCENEGAMMA? | N/A | OK | OK | OK
|  | Parameter/Return code |  |  |  | 0-255 INIT/INC/DEC (Setting only)
| Set/Confirmation Deinterlacing | IPS xxx | N/A | OK | OK | N/A
|  | IPS? | N/A | OK | OK | N/A
|  | Parameter/Return code |  |  |  | N/A
| Set/Confirmation Dynamic Contrast | DYNCONT x1 [x2 x3] DYNCONT INIT DYNCONT? | N/A | OK | OK | OK
|  | Parameter/Return code |  |  |  | x1: 00: OFF 01: ON INIT (Setting only) x2: Response Speed 01: Normal 02: High Speed x3: Black Level 00: 0% 02: 20%
| Set/Confirmation Lights-Out Control | LIGHTOUT x1 [x2 x3] LIGHTOUT INIT LIGHTOUT? | N/A | OK | OK | OK
|  | Parameter/Return code |  |  |  | x1: 00: OFF 01: ON INIT (Setting only) x2: Lights-Out Signal Level 00: 0% 01: 1% 02: 2% 03: 3% 04: 4% 05: 5% x3: Lights-Out Timer (0.0~10.0 sec: units of 0.5 seconds) 0-100
| Edge Blending function | EGBLEND mode [param] [sted] [value] [range] EGBLEND mode INIT EGBLEND INIT | NA | OK | OK | OK
|  | Parameter |  |  |  | [EGBLEND mode] 10: Edge blending function 20: Edge position adjustment 21: Edge position adjustment (Blend range) 22: Edge position adjustment (Blend start position) 2F: Edge position adjustment (All settings) 30: Blend curve 50: Line guide 51: Pattern guide 60: Guide color
[EGBLEND mode param] mode=10: Edge blending function 00: OFF 01: Blending/Black Level 02: Black Level
[EGBLEND mode param sted] mode=20: Edge position adjustment 01: Top Edge 02: Bottom Edge 03: Left Edge 04: Right Edge sted: Edge position adjustment setting 00: OFF 01: ON
[EGBLEND mode param range] mode=21/22: Blend range/Blend start position 01: Top Edge 02: Bottom Edge 03: Left Edge 04: Right Edge range 0-9999 INC/DEC
[EGBLEND mode param value] mode=30: Blend curve 01: Top Edge 02: Bottom Edge 03: Left Edge 04: Right Edge value 1-87: Curve1~135
[EBGLEND mode param] mode=50/51: Line guide/Pattern guide 00: OFF 01: ON
[EGBLEND mode param] mode=60: Guide color 04-09: Patter4~9
range mode=2F: Edge position adjustment (All settings) Set the values of Edge position adjustment (mode=20) and Edge position adjustment (mode=21) together.
EGBLEND mode INIT mode 30: Blend curve
|  | EGBLEND? mode (param) | NA | OK | OK | OK
|  | Parameter |  |  |  | mode: Edge blending setting type 10: Edge blending function 20: Edge position adjustment 21: Edge position adjustment (Blend range) 22: Edge position adjustment (Blend start position) 30: Blend curve 50: Line guide 51: Pattern guide 60: Guide color F0: Maximum blend rage
param: Edge position adjustment value mode=20/21/22/30 01: Top Edge 02: Bottom Edge 03: Left Edge 04: Right Edge
|  | Return code |  |  |  | mode=10: Edge blending function mode=20: Edge position adjustment mode=21: Blend range: 0000-9999 mode=22: Blend start position: 0000-9999 mode=30: Blend curve: 01-87 mode=50: Line guide mode=51: Pattern guide mode=60: Guide color mode=F0: Maximum blend rage
| Set/Confirmation Black Level adjustment area | BKADJPOINT 00 BKADJPOINT 01 index BKADJPOINT 02 index x y BKADJPOINT 03 index dir move BKADJPOINT 04 BKADJPOINT 05 param value BKADJPOINT 06 pnum BKADJPOINT 07 edge BKADJPOINT 08 edge dir move BKADJPOINT 09 edge id_e BKADJPOINT 0A edge id_e x y BKADJPOINT 0B edge id_e xy move BKADJPOINT 0C area param value | NA | OK | OK | OK
|  | Parameter/Return code |  |  |  | mode: 00: Setting black level adjustment area 04: Execute black level adjustment 06: Adjustment points 07: Specify adjustment line 08: Move adjustment line 09: Specify adjustment point 0A: Move adjustment point (coordinate) 0B: Move adjustment point (movement amount) 0C: Adjustment by area INIT
pnum: 3: 3 5: 5 9: 9 17: 17 edge: 01: Top side 02: Bottom side 03: Left side 04: Right side
dir: 01: X-coordinate (+) (Right) 02: X-coordinate (-) (Left) 03: Y-coordinate (+) (Up) 04: Y-coordinate (-) (Down move: 0-9999 INC DEC id_e: Specifiable range depends on pnum.
x, y: 0-9999, 0-9999 area: 01: Left-top 02: Top 03: Right-top 04: Left 05: Center 06: Right 07: Left-bottom 08: Bottom 09: Right-bottom param: 05: Red 06: Green 07: Blue 08: Brightness value: 0-255/INC/DEC (Except Param=08) INC/DEC (param=08)
mode=06 [BKADJPOINT mode pnum] mode=07 [BKADJPOINT mode edge] mode=08 [BKADJPOINT mode edge dir move] mode=09 [BKADJPOINT mode edge id_e] mode=0A [BKADJPOINT mode edge id_e x y] mode=0B [BKADJPOINT mode edge id_e x y move] mode=0C [BKADJPOINT mode area param value]
|  | BKADJPOINT? 01 BKADJPOINT? 02 index BKADJPOINT? 03 index BKADJPOINT? 05 BKADJPOINT? 06 pnum BKADJPOINT? 07 BKADJPOINT? 09 BKADJPOINT? 0A edge id_e BKADJPOINT? 0B edge id_e BKADJPOINT? 0C area | N/A | OK | OK | OK
|  | Parameter/Return code |  |  |  | mode: Type 06: Edge points 07: Adjustment line 09: Adjustment point index 0A: Adjustment coordinate 0B: Adjustment point movement amount 0C: Adjustment value by area pnum: Adjustment points 3: 3 5: 5 9: 9 17: 17 up/down/left/right: Enable sate of edge 00: Disable 01: enable index: Index number 0-64 (0=Adjustment point not set) posx/posy: X-Y coordinate 0-9999, 0-9999 dx/dy: X-Y movement amount -9999-9999, -9999-9999
mode=06 3: 3 5: 5 9: 9 17: 17
mode=07 edge: 00: Not set 01: Top side 02: Bottom side 03: Left side 04: Right side mode=09 pnum/up/down/left/right/edge/id_e mode=0A pnum/posx/posy mode=0B pnum/dx/dy mode=0C R/G/B
| Set/Confirmation Blanking | BLANKING x1 x2 BLANKING x1 INC/DEC/INIT | N/A | OK | OK | OK
|  | Parameter |  |  |  | x1: Blanking 01: Top 02: Bottom 03: Left 04: Right x2: Correction amount Vertical (Full HD): 0-539 Horizontal (Full HD): 0-959 Vertical (R4K): 0-1078 Horizontal (R4K): 0-1918 INC/DEC/INIT
|  | BLANKING? x1 | N/A | OK | OK | OK
|  | Parameter |  |  |  | x1: Blanking
|  | Return code |  |  |  | x2: Correction amount
Sound | Set/Confirmation volume | VOL xxx | N/A | OK | OK | OK
|  | VOL? | N/A | OK | OK | OK
|  | Parameter/Return code |  |  |  | 0-255 INIT/INC/DEC (Setting only)
| Changing/Confirmation audio input | AUDIO mode [source] | N/A | OK | N/A | N/A
|  | Parameter/Return code |  |  |  | N/A
|  | AUDIO? [source] | N/A | OK | N/A | N/A
|  | Parameter |  |  |  | N/A
|  | Return code |  |  |  | N/A
| Set/Confirming HDMI Audio output Set | HDMIAUDIOOUT x1 | N/A | OK | N/A | N/A
|  | HDMIAUDIOOUT? | N/A | OK | N/A | N/A
|  | Parameter/Return code |  |  |  | N/A
| Set/Confirmation Mic input volume | MICLEVEL xxx | N/A | OK | N/A | N/A
|  | MICLEVEL? | N/A | OK | N/A | N/A
|  | Parameter/Return code |  |  |  | N/A
| Set/Confirmation standby mode Mic status | WAITMIC xxx | N/A | OK | N/A | N/A
|  | WAITMIC? | N/A | OK | N/A | N/A
|  | Parameter/Return code |  |  |  | N/A
| Set/Confirmation Plug-in | PLUGIN x1 | N/A | OK | N/A | N/A
|  | PLUGIN? | N/A | OK | N/A | N/A
|  | Parameter/Return code |  |  |  | N/A
| Set/Confirmation standby mode audio status | WAITSOUND mode | N/A | OK | N/A | N/A
|  | WAITSOUND? | N/A | OK | N/A | N/A
|  | Parameter/Return code |  |  |  | N/A
| Set/Confirmation AV output | AVOUT x1 | N/A | OK | OK | OK
|  | AVOUT? | N/A | OK | OK | OK
|  | Parameter/Return code |  |  |  | 00: While projecting (Network Standby) 01: Always (A/V Standby) INIT (Setting only)
| Set/Confirmation Right and left reversing of Audio | AUDIOOUT mode | N/A | OK | N/A | N/A
|  | AUDIOOUT? | N/A | OK | N/A | N/A
|  | Parameter/Return code |  |  |  | N/A
| Set/Confirmation sound mode | SOUND x1 | N/A | OK | N/A | N/A
|  | SOUND? | N/A | OK | N/A | N/A
|  | Parameter/Return code |  |  |  | N/A
| Set/Confirmation Beep | BEEP | N/A | OK | OK | OK
|  | BEEP? | N/A | OK | OK | OK
|  | Parameter/Return code |  |  |  | 00: Beep OFF 01: Beep ON INIT (Setting only)
| Release A/V Mute Shutter Release | MUTEMODE | N/A | OK | OK | OK
|  | MUTEMODE? | N/A | OK | OK | OK
|  | Parameter/Return code |  |  |  | 00: Any button 01: A/V Mute
Unique function | Set/Confirmation A/V mute | MUTE xxx | N/A | OK | OK | OK
|  | MUTE? | N/A | OK | OK | OK
|  | Parameter/Return code |  |  |  | PQ2008W/PQ2008B/PQ2010W/PQ2010B ON : Execute "A/V mute" OFF: Cancel "A/V mute" INIT (Setting only) PQ2213B/PQ2216W/PQ2216B/PQ2220B ON: Closing the mechanical shutter OFF: Opening the mechanical shutter INIT (Setting only)
| Set/Confirmation freeze function | FREEZE xxx | N/A | OK | OK | OK
|  | FREEZE? | N/A | OK | OK | OK
|  | Parameter/Return code |  |  |  | ON : Execute "Freeze" OFF: Cancel "Freeze" INIT (Setting only)
| Set/Confirmation fade-in function | FADEIN x1 | N/A | OK | OK | OK
|  | Parameter/Return code |  |  |  | 0-9: 0.0s 110-119: 5.5s 10-19: 0.5s 120-129: 6.0s 20-29: 1.0s 130-139: 6.5s 30-39: 1.5s 140-149: 7.0s 40-49: 2.0s 150-159: 7.5s 50-59: 2.5s 160-169: 8.0s 60-69: 3.0s 170-179: 8.5s 70-79: 3.5s 180-189: 9.0s 80-89: 4.0s 190-199: 9.5s 90-99: 4.5s 200-209: 10.0s 100-119: 5.0s 210-255: None INIT
|  | FADEIN? | N/A | OK | OK | OK
|  | Parameter/Return code |  |  |  | 0: 0.0s 110: 5.5s 10: 0.5s 120: 6.0s 20: 1.0s 130: 6.5s 30: 1.5s 140: 7.0s 40: 2.0s 150: 7.5s 50: 2.5s 160: 8.0s 60: 3.0s 170: 8.5s 70: 3.5s 180: 9.0s 80: 4.0s 190: 9.5s 90: 4.5s 200: 10.0s 100: 5.0s
| Set/Confirmation fade-out function | FADEOUT x1 | N/A | OK | OK | OK
|  | Parameter/Return code |  |  |  | 0-9: 0.0s 110-119: 5.5s 10-19: 0.5s 120-129: 6.0s 20-29: 1.0s 130-139: 6.5s 30-39: 1.5s 140-149: 7.0s 40-49: 2.0s 150-159: 7.5s 50-59: 2.5s 160-169: 8.0s 60-69: 3.0s 170-179: 8.5s 70-79: 3.5s 180-189: 9.0s 80-89: 4.0s 190-199: 9.5s 90-99: 4.5s 200-209: 10.0s 100-119: 5.0s 210-255: None INIT
|  | FADEOUT? | N/A | OK | OK | OK
|  | Parameter/Return code |  |  |  | 0: 0.0s 110: 5.5s 10: 0.5s 120: 6.0s 20: 1.0s 130: 6.5s 30: 1.5s 140: 7.0s 40: 2.0s 150: 7.5s 50: 2.5s 160: 8.0s 60: 3.0s 170: 8.5s 70: 3.5s 180: 9.0s 80: 4.0s 190: 9.5s 90: 4.5s 200: 10.0s 100: 5.0s
| Set closed caption (only American model) | CCAP xxx | N/A | OK | N/A | N/A
|  | CCAP? | N/A | OK | N/A | N/A
|  | Parameter/Return code |  |  |  | N/A
| Set/Confirmation LCD alignment value | LCDALIGNMENT mode x y updown leftright LCDALIGNMENT mode param | N/A | OK | OK | OK
|  | Parameter/Return code |  |  |  | mode 00: Execute adjustment (Specifying coordinate) 01: LCD alignment correction setting 02: Adjustment color setting 03: Pattern color setting 04: Execute adjustment (Overall adjustment) INIT (Setting only) x 0000~270F (9999): Return x axis y 0000~270F (9999): Return y axis
up/down 9D (-99)~00~63 (99): Vertical adjustment value left/right 9D (-99)~00~63 (99): Horizontal adjustment value param - LCD alignment correction setting (01) 00: OFF 01: ON - Adjustment color setting (02) 01: Red 02: Blue - Pattern color setting (03) 01: R/G/B 02: R/G 03: G/B
|  | LCDALIGNMENT? mode x y LCDALIGNMENT? mode | N/A | OK | OK | OK
|  | Parameter |  |  |  | mode 00: Acquisition of adjustment value (Specifying coordinate) 01: LCD alignment correction setting 02: Adjustment color setting 03: Pattern color setting x 0000~270F (9999): Return x axis y 0000~270F (9999): Return y axis
|  | Return code |  |  |  | Acquisition of adjustment value (when "00" specified) Return the vertical adjustment value and the horizontal adjustment value param - Acquisition of LCD alignment correction (01) 00: OFF 01: ON - Acquisition of adjustment color (02) 01: Red 02: Blue - Acquisition of pattern color (03) 01: R/G/B 02: R/G 03: G/B
| Call of LCD alignment memory | POPLA x1 | N/A | OK | N/A | N/A
|  | Parameter/Return code |  |  |  | N/A
| Registration of LCD alignment memory | PUSHLA x1 | N/A | OK | N/A | N/A
|  | Parameter/Return code |  |  |  | N/A
| Deletion of LCD alignment memory | ERASELA x1 | N/A | OK | N/A | N/A
|  | Parameter/Return code |  |  |  | N/A
| Rename Memory | NAMEMEMS x1 x2 x3 | N/A | OK | OK | OK
|  | Parameter |  |  |  | x1: Memory No. 01: Memory 1 : 0A: Memory 10
x2: Name F0: Custom x3: Custom name (ASCII code)
|  | NAMEMEMS? x1 | N/A | OK | OK | OK
|  | Parameter |  |  |  | Please refer the x1 parameter of NAMEMEMS
|  | Return code |  |  |  | Please refer the x2 and x3 parameter of NAMEMEMS
| Rename Lens Position | NAMELP x1 x2 | N/A | OK | OK | OK
|  | Parameter |  |  |  | x1: Memory No. 01: memory1 02: memory2 03: memory3 04: memory4 05: memory5 06: memory6 07: memory7 08: memory8 09: memory9 0A: memory10 x2: Custom name (ASCII code)
|  | NAMELP? x1 | N/A | OK | OK | OK
|  | Parameter |  |  |  | Please refer the x1 parameter of NAMELP
|  | Return code |  |  |  | Please refer the x2 parameter of NAMELP
| Split screen function | SPS x1 x2 | N/A | OK | OK | N/A
|  | Parameter |  |  |  | N/A
|  | SPS? | N/A | OK | OK | N/A
|  | Parameter |  |  |  | N/A
|  | Return code |  |  |  | N/A
Environment setting | Set/Confirmation the reverse image (Horizontal) | HREVERSE xxx | N/A | OK | OK | OK
|  | HREVERSE? | N/A | OK | OK | OK
|  | Parameter/Return code |  |  |  | ON : Flip horizontal OFF: Normal position INIT (Setting only)
| Set/Confirmation the reverse image (Vertical) | VREVERSE xxx | N/A | OK | OK | OK
|  | VREVERSE? | N/A | OK | OK | OK
|  | Parameter/Return code |  |  |  | ON : Flip vertical OFF: Normal position INIT (Setting only)
| Set/Confirmation Vertical Installation Set | VPLACEMENT x1 | N/A | OK | N/A | N/A
|  | VPLACEMENT? | N/A | OK | N/A | N/A
|  | Parameter/Return code |  |  |  | N/A
| Selecting/Confirmation background color (A/V Mute display screen) | MSEL xx | N/A | OK | N/A | N/A
|  | MSEL? | N/A | OK | N/A | N/A
|  | Parameter/Return code |  |  |  | N/A
| Reset All | INITALL | N/A | OK | OK | OK
| Reset All | INITALL2 x1 | N/A | OK | N/A | N/A
|  | Parameter/Return code |  |  |  | N/A
| Factory Reset | INITFACTORY x1 | N/A | OK | OK | OK
|  | Parameter |  |  |  | x1: Initialization password
| Set User default Set | USERDATASET x1 | N/A | OK | OK | OK
|  | Parameter |  |  |  | x1: Setting password
| Reset by User default Set | INITUSERDATA x1 | N/A | OK | OK | OK
|  | Parameter |  |  |  | x1: Initialization password
| Selecting/Confirmation Communication Speed | SPEED xx | N/A | N/A | N/A | OK
|  | Parameter/Return code |  |  |  | 00：9600bps 01：19200bps 02：38400bps 03：57600bps INIT
|  | SPEED? | N/A | N/A | N/A | OK
|  | Parameter/Return code |  |  |  | 00：9600bps 01：19200bps 02：38400bps 03：57600bps
| Set/Confirmation projector ID | PROJID xx | N/A | OK | OK | OK
|  | PROJID? | N/A | OK | OK | OK
|  | Parameter/Return code |  |  |  | 00: OFF 01-30: ID1-ID30 INIT (Setting only)
| Set/Confirmation Air filter cleaning message | FLCLENOT x1 | N/A | OK | OK | OK (PQ2008W/PQ2008B/ PQ2010W/PQ2010B)
|  | FLCLENOT? | N/A | OK | OK | OK (PQ2008W/PQ2008B/ PQ2010W/PQ2010B)
|  | Parameter/Return code |  |  |  | 00: Air filter cleaning notification OFF 01: Air filter cleaning notification ON INIT (Setting only)
| Set/Confirmation the timing of cleaning air filter | FLCLETIM x1 | N/A | OK | N/A | N/A
|  | FLCLETIM? | N/A | OK | N/A | N/A
|  | Parameter/Return code |  |  |  | N/A
| Set/Confirmation projection direction Set | DIRECTION xx | N/A | OK | N/A | N/A
|  | Parameter |  |  |  | N/A
|  | DIRECTION? | N/A | OK | N/A | N/A
|  | Return code |  |  |  | N/A
| Set/Confirmation remote controller | RCTYPE xx | N/A | OK | OK | N/A
|  | RCTYPE? | N/A | OK | OK | N/A
|  | Parameter/Return code |  |  |  | N/A
| Set/Confirmation illumination | ILLUM xx | N/A | OK | OK | OK
|  | ILLUM? | N/A | OK | OK | OK
|  | Parameter/Return code |  |  |  | 00: OFF 01: ON INIT (Setting only)
| Call of lens position * Recalls the lens shift (LENS/HLENS), zoom (ZOOM), focus (FOCUS), and distortion (DISTORTION) saved in the lens position. | POPLP xx | N/A | OK | OK | OK
|  | Parameter |  |  |  | 01: memory1 02: memory2 03: memory3 04: memory4 05: memory5 06: memory6 07: memory7 08: memory8 09: memory9 0A: memory10
| Registration of lens position * Save the position of the lens adjusted using lens shift, zoom, focus, and distortion. | PUSHLP xx | N/A | OK | OK | OK
|  | Parameter |  |  |  | 01: memory1 02: memory2 03: memory3 04: memory4 05: memory5 06: memory6 07: memory7 08: memory8 09: memory9 0A: memory10
| Deletion of lens position * Initialize the lens shift, zoom, focus, and distortion saved in the lens position. | ERASELP xx | N/A | OK | OK | OK
|  | Parameter |  |  |  | 00: ALL 01: memory1 02: memory2 03: memory3 04: memory4 05: memory5 06: memory6 07: memory7 08: memory8 09: memory9 0A: memory10
| Set/Confirmation the reverse Key position | KREVERSE xx | N/A | OK | N/A | N/A
|  | KREVERSE? | N/A | OK | N/A | N/A
|  | Parameter/Return code |  |  |  | N/A
| Set/Confirmation menu display position | MENUDISP mode param | N/A | OK | OK | OK
|  | MENUDISP? mode | N/A | OK | OK | OK
|  | Parameter/Return code |  |  |  | mode 01: OSD menu display position param 00: Center 01: Left 02: Top Left 03: Top 04: Top Right 05: Right 06: Bottom Right 07: Bottom 08: Bottom Left INIT (Setting only)
| Set/Confirmation message display position | MSGPOS x1 | N/A | OK | OK | OK
|  | MSGPOS? | N/A | OK | OK | OK
|  | Parameter/Return code |  |  |  | 00: Center 01: Left 02: Top Left 03: Top 04: Top Right 05: Right 06: Bottom Right 07: Bottom 08: Bottom Left
| On screen Set | ONSCREEN x1 | N/A | OK | OK | OK
|  | ONSCREEN? | N/A | OK | OK | OK
|  | Parameter/Return code |  |  |  | 00: OFF (Do not display OSD menu) 01: ON (Display OSD menu)
| Set OSD Rotation | OSDROTATE x1 | N/A | OK | OK | OK
|  | OSDROTATE? | N/A | OK | OK | OK
|  | Parameter/Return code |  |  |  | 00: OFF 01: Rotate 90 degree (Clockwise) 02: Rotate 90 degree (Counter Clockwise)
| Standby confirmation Set | STANDBYCONF mode | N/A | N/A | OK | OK
|  | STANDBYCONF? | N/A | N/A | OK | OK
|  | Parameter/Return code |  |  |  | 00: Standby confirmation OFF 01: Standby confirmation ON INIT (Setting only)
| Set/Confirmation display product code | PRODUCT mode | N/A | OK | N/A | N/A
|  | PRODUCT? | N/A | OK | N/A | N/A
|  | Parameter/Return code |  |  |  | N/A
| Set/Confirmation HDBaseT | HDBASET terminal mode | N/A | OK | OK | OK
|  | HDBASET? terminal | N/A | OK | OK | OK
|  | Parameter/Return code |  |  |  | mode 00: OFF 01: ON INIT (Setting only)
| Set/Confirmation projection lens Set for short throw model | SFLENS mode | N/A | OK | N/A | N/A
|  | Parameter/Return code |  |  |  | N/A
|  | SFLENS? | N/A | OK | OK | OK
|  | Parameter/Return code |  |  |  | 00: ELPLS04
10: ELPLM08 11: ELPLX01 12: ELPLU03 13: ELPLU04 14: ELPLW05 15: ELPLW06 16: ELPLM09 17: ELPLM10 18: ELPLP11 19: ELPLL08 1A: ELPLM15 1B: ELPLX02 1C: ELPLW08 1D: ELPLU03S Note: If the projector cannot recognize the lens type, projector returns the value setting on OSD menu.
| Set/Confirmation installation angle | ANGLE param | N/A | OK | N/A | N/A
|  | ANGLE? | N/A | OK | N/A | N/A
|  | Parameter/Return code |  |  |  | N/A
| Set/Confirmation installation angle (Horizontal direction) | HANGLE param | N/A | OK | N/A | N/A
|  | HANGLE? | N/A | OK | N/A | N/A
|  | Parameter/Return code |  |  |  | N/A
| Set ECO display | PSDISP mode | N/A | OK | N/A | N/A
|  | PSDISP? | N/A | OK | N/A | N/A
|  | Parameter/Return code |  |  |  | N/A
| Set Startup source search | STSEARCH mode | N/A | OK | N/A | N/A
|  | STSEARCH? | N/A | OK | N/A | N/A
|  | Parameter/Return code |  |  |  | N/A
| Set Set/Confirmation default input source | STSOURCE mode | N/A | OK | OK | OK
|  | STSOURCE? | N/A | OK | OK | OK
|  | Parameter/Return code |  |  |  | 00: Last Source 30: HDMI 52: USB 53: LAN 60: SDI* 80: HDBaseT A0: HDMI2 *other than PQ2008W/PQ2008B
| Lamp select | LAMPSEL x1 | N/A | OK | N/A | N/A
|  | LAMPSEL? | N/A | OK | N/A | N/A
|  | Parameter/Return code |  |  |  | N/A
| Set "One touch OFF" | INSTANTOFF x1 | N/A | OK | N/A | N/A
|  | INSTANTOFF? | N/A | OK | N/A | N/A
|  | Parameter/Return code |  |  |  | N/A
| Set/Confirmation Quick startup mode | FASTBOOT x1 | N/A | OK | OK | OK
|  | FASTBOOT? | N/A | OK | OK | OK
|  | Parameter/Return code |  |  |  | 00: OFF 01: 20min 02: 60min 03: 90min
| Set/Confirmation refresh mode | REFRESHTIME x1 | N/A | OK | OK | OK
|  | REFRESHTIME? | N/A | OK | OK | OK
|  | Parameter/Return code |  |  |  | x1: 01: 1 hour 0D: 13 hours 02: 2 hours 0E: 14 hours 03: 3 hours 0F: 15 hours 04: 4 hours 10: 16 hours 05: 5 hours 11: 17 hours 06: 6 hours 12: 18 hours 07: 7 hours 13: 19 hours 08: 8 hours 14: 20 hours 09: 9 hours 15: 21 hours 0A: 10 hours 16: 22 hours 0B: 11 hours 17: 23 hours 0C: 12 hours 18: 24 hours
| Start refresh mode | REFRESH | N/A | OK | OK | OK
|  | Parameter/Return code |  |  |  | N/A
| Set/Confirmation refresh mode message display Set | REFRESHMSG x1 | N/A | OK | OK | OK
|  | REFRESHMSG? | N/A | OK | OK | OK
|  | Parameter/Return code |  |  |  | 00: OFF 01: Show message
| Set/Confirmation batch setup range | BARANGE x1 | N/A | OK | OK | OK
|  | BARANGE? | N/A | OK | OK | OK
|  | Parameter/Return code |  |  |  | 00: ALL 01: Limited
| Set/Confirmation Power voltage monitoring Set | ACMONITOR x1 | N/A | OK | OK | OK
|  | ACMONITOR? | N/A | OK | OK | OK
|  | Parameter/Return code |  |  |  | 00: OFF 01: ON
| Start light calibration | LTCALB | N/A | OK | OK | OK
|  | Parameter/Return code |  |  |  | N/A
| Set/Confirmation light calibration(Schedule) | AUTOLTCALB x1 | N/A | OK | OK | OK
|  | AUTOLTCALB? | N/A | OK | OK | OK
|  | Parameter/Return code |  |  |  | x1: 00: OFF 01: ON INIT (Setting only)
| Confirmation last light calibration date | LASTLTCALB? | N/A | OK | OK | OK
|  | Return code |  |  |  | yyyyMMddHHmm (year, month, day, hour, min) 2000 ～ 2099: yyyy 01 ～ 12: MM 01 ～ 31: dd 00 ～ 23: HH 00 ～ 59: mm
| Set/Confirmation SDI link type | SDILINK x1 x2 | N/A | OK | N/A | N/A
|  | SDILINK? x1 | N/A | OK | N/A | N/A
|  | Parameter/Return code |  |  |  | N/A
N/A
| Set/Confirmation SDI format Set | SDISET x1 x2 x3 x4 x5 x6 x7 SDISET x1 INIT | N/A | OK | N/A | N/A
|  | SDISET? x1 | N/A | OK | N/A | N/A
|  | Parameter/Return code |  |  |  | N/A
N/A
| Set/Confirmation screen saver | SCREENSAVER x1 | N/A | OK | N/A | N/A
|  | SCREENSAVER? | N/A | OK | N/A | N/A
|  | Parameter/Return code |  |  |  | N/A
| Set/Confirmation USB power delivery | USBSUPPLY x1 | N/A | OK | OK | OK
|  | USBSUPPLY? | N/A | OK | OK | OK
|  | Parameter/Return code |  |  |  | 00: While projecting 01: Always
| Set/Confirmation Device cooling Set | REARBAYCOOLING x1 | N/A | OK | N/A | N/A
|  | REARBAYCOOLING? | N/A | OK | N/A | N/A
|  | Parameter/Return code |  |  |  | N/A
| Set/Confirmation DisplayPort link type Set | DPLINK x1 x2 | N/A | OK | N/A | N/A
|  | DPLINK? x1 | N/A | OK | N/A | N/A
|  | Parameter/Return code |  |  |  | N/A
N/A
| Set/Confirmation HDMI output | HDMIOUT x1 x2 | N/A | OK | N/A | N/A
|  | HDMIOUT? x1 | N/A | OK | N/A | N/A
|  | Parameter/Return code |  |  |  | N/A
N/A
N/A
N/A
N/A
| Set/Confirmation Kitting | KITTING x1 | N/A | OK | OK | OK
|  | KITTING? | N/A | OK | OK | OK
|  | Parameter/Return code |  |  |  | 00: NFC Write Protection ON 01: NFC Write Protection OFF
| Set/Confirmation language | LANG xx | N/A | OK | OK | OK
|  | LANG? | N/A | OK | OK | OK
|  | Parameter/Return code |  |  |  | 01: English 0F: Norwegian 02: Japanese 10: Swedish 03: French 11: Finnish 04: German 12: Russian 05: Italian 13: Greek 06: Spanish 14: Turkish 07: Portuguese 15: Arabic 08: Simplified Chinese 16: Traditional Chinese 09: Korean 17: Romanian 0A: Dutch 18: Slovenian 0B: Danish 19: Ukrainian 0C: Polish 1A: Catalan 0D: Hungarian 1B: Thai 0E: Czech 21: Vietnamese INIT (Setting only)
For ECC 01: English 04: German 02: Japanese 08: Simplified Chinese 03: French
| Set/Confirmation messages | IPROMPT x1 | N/A | OK | OK | OK
|  | IPROMPT? | N/A | OK | OK | OK
|  | Parameter/Return code |  |  |  | ON: Message ON OFF: Message OFF INIT (Setting only)
| Selecting/Confirmation background color | NOSEL xx | N/A | OK | OK | OK
|  | NOSEL? | N/A | OK | OK | OK
|  | Parameter/Return code |  |  |  | 01: Black 02: Blue 03: Logo INIT (Setting only)
| Set/Confirmation startup screen | SCREEN x1 | N/A | OK | OK | OK
|  | SCREEN? | N/A | OK | OK | OK
|  | Parameter/Return code |  |  |  | ON: Startup screen ON OFF: Startup screen OFF INIT (Setting only)
| Set/ Confirmation remote control receiver Set | RCLT xx | N/A | OK |  | OK
|  | RCLT? | N/A | OK |  | OK
|  | Parameter/Return code |  |  |  | 00: Turn off the front/rear receiver 01: Turn ON the only front receiver 02: Turn ON the only rear receiver 03: Turn ON the front/rear FF: Turn ON the all receiver (setting only) INIT: Initialize (setting only)
| Set/Confirmation Auto adjustment | ASETS xxx | N/A | OK | OK | N/A
|  | ASETS? | N/A | OK | OK | N/A
|  | Parameter/Return code |  |  |  | N/A
| Set/Confirmation direct power on | DIRECTON xxx | N/A | OK | OK | OK
|  | DIRECTON? | N/A | OK | OK | OK
|  | Parameter/Return code |  |  |  | ON: Enable "Direct Power On" OFF: Disable "Direct Power On" INIT (Setting only)
| Set/Confirmation auto power on | AUTOPWRON x1 | N/A | OK | OK | OK
|  | AUTOPWRON? | N/A | OK | OK | OK
|  | Parameter/Return code |  |  |  | 00: OFF 31: Signal detection of HDMI
| Set/Confirmation standby mode | SPOWER x1 | N/A | OK | OK | OK
|  | SPOWER? | N/A | OK | OK | OK
|  | Parameter/Return code |  |  |  | ON: Communication ON OFF: Communication OFF INIT (Setting only)
| Set/Confirmation HDMI Link | HDMILINK mode param | N/A | OK | OK | OK
|  | HDMILINK? mode | N/A | OK | OK | OK
|  | Parameter/Return code |  |  |  | 01: HDMI Link 02: Power ON Link 03: Power OFF Link 04: Audio Out Device INIT (Setting only) mode=01 00: OFF 01: ON mode=02 00: OFF 01: Bidirectional 02: Device -> PJ 03: PJ -> Device mode=03 00: OFF 01: ON mode=04 00: Projector 01: AV system
| Set/Confirmation Power On/Off link of HDMI out | HDMIOUTPWRLINK x1 | N/A | OK | OK | OK
|  | HDMIOUTPWRLINK? | N/A | OK | OK | OK
|  | Parameter/Return code |  |  |  | x1: 00: OFF 01: ON INIT (Setting only)
| Setting HDMI Out Terminal End | HDMIOUTTERMN x1 | N/A | OK | OK | OK
|  | HDMIOUTTERMN? | N/A | OK | OK | OK
|  | Parameter/Return code |  |  |  | x1: 00: OFF 01: ON INIT (Setting only)
| Setting User button function | BUTALLOC button function | N/A | OK | OK | OK
|  | BUTALLOC? button | N/A | OK | OK | OK
|  | Parameter/Return code |  |  |  | button 84: User Button A7: User Button2 function 00: Light Source Mode 19: Display the QR code 1E: Image Enhancement 20: Frame Interpolation 25: Link Menu 29: Content Playback 2B: USB INIT (Setting only)
| Setting Date and Time | DATETIME time | N/A | OK | OK | OK
|  | DATETIME? | N/A | OK | OK | OK
|  | Parameter/Return code |  |  |  | yyMMddHHmmss (year, month, day, hour, min, sec) 00 ~ 99: yy 01 ~ 12: MM 01 ~ 31: dd 00 ~ 23: HH 00 ~ 59: mm 00 ~ 59: ss INIT (Setting only)
| Set/Confirmation High altitude mode | ALTITUDE mode | N/A | OK | OK | OK
|  | ALTITUDE? | N/A | OK | OK | OK
|  | Parameter/Return code |  |  |  | 00: OFF 01: ON INIT (Setting only)
| Set/Confirmation EDID | EDID x1 [x2 x3 x4] EDID INIT | N/A | OK | OK | OK
|  | Parameter/Return code |  |  |  | x1=EDID 13: Up to 4K 60Hz 10Gbps 14: Up to 4K 60Hz 18Gbps 16: Up to 2K 60Hz 10Gbps A0: Custom x2=Resolution (Except x1=A0) 01: 3840x2160 02: 2560x1600 03: 2560x1440 04: 2048x1536 05: 1920x1200 06: 1920x1080 07: 1600x1200 08: 1400x1050 09: 1024x768 0A: 1600x900 0B: 1440x900 0C: 1366x768 0D: 1280x1024 0E: 1280x800 0F: 1280x720 10: 1920x720 11: 3440x1440 12: 2560x1080 13: 2880x1080 14: 3240x1080 15: 3456x1080 16: 3200x900
x3= Refresh Rate (Except x1=A0) 01: 60Hz 02: 50Hz 03: 30Hz 05: 24Hz x4=Color Depth (Except x1=A0) 00: 12bit 01: 8bit INIT
|  | EDID? | N/A | OK | OK | OK
|  | Parameter/Return code |  |  |  | EDID= x1 x2 x3 x4 EDID=x1 (x1=A0)
Home Screen | Set/Confirmation Home screen auto display | AUTOHOME x1 | N/A | OK | OK | OK
|  | AUTOHOME? | N/A | OK | OK | OK
|  | Parameter/Return code |  |  |  | 00: OFF 01: ON
| Set/Confirmation home Set custom function | HFUNC x1 x2 | N/A | OK | OK | OK
|  | HFUNC? x1 | N/A | OK | OK | OK
|  | Parameter/Return code |  |  |  | x1 = Custom target 01: Custom1 (L2) 02: Custom2 (R2) x2 = Function 03: Network Settings 08: Info 0B: Image Enhancement 0C: Frame Interpolation
| Set/Confirmation home Set custom function 2 | HFUNC2 x1 x2 [x3] | N/A | OK | N/A | N/A
|  | HFUNC2? x1 x2 | N/A | OK | N/A | N/A
|  | Parameter/Return code |  |  |  | N/A
| Set/Confirmation home Set custom function 2 | HFUNC2 x1 x2 x3 | N/A | OK | N/A | N/A
|  | HFUNC2? x1 x2 | N/A | OK | N/A | N/A
|  | Parameter/Return code |  |  |  | N/A
Network setting | Set AMX DDDP BeaconMessage | AMX | N/A | N/A | N/A | OK
|  | Return code |  |  |  | *The return form follows the specification of AMX. AMXB<-SDKClass=VideoProjector> <-GUID=EPSON_EMP001><-Revision=1.0.0>
| Set/Confirmation of AMX DDDP IP BeaconMessage | AMXDDDP xx | N/A | OK | OK | OK
|  | AMXDDDP? | N/A | OK | OK | OK
|  | Parameter/Return code |  |  |  | 00: BeaconMessage stop 01: BeaconMessage start INIT (Setting only)
| Extron XTP Set/Receive | XTP | N/A | OK | OK | OK
|  | XTP? | N/A | OK | OK | OK
|  | Parameter/Return code |  |  |  | 00: OFF 01: ON
| Set Wireless LAN power | WLPWR x1 | N/A | OK | OK | OK
|  | WLPWR? | N/A | OK | OK | OK
|  | Parameter/Return code |  |  |  | 00: OFF 01: Wireless LAN ON
Screen Mirroring | Set Screen Mirroring Power | WDPWR x1 | N/A | OK | N/A | N/A
|  | WDPWR? | N/A | OK | N/A | N/A
|  | Parameter/Return code |  |  |  | N/A
| Set Screen Mirroring display name | WDNAME x1 | N/A | OK | N/A | N/A
|  | WDNAME? | N/A | OK | N/A | N/A
|  | Parameter/Return code |  |  |  | N/A
| Set Screen Mirroring Interface | WDIF x1 | N/A | OK | N/A | N/A
|  | WDIF? | N/A | OK | N/A | N/A
|  | Parameter/Return code |  |  |  | N/A
| Set Screen Mirroring performance | WDPERF x1 | N/A | OK | N/A | N/A
|  | WDPERF? | N/A | OK | N/A | N/A
|  | Parameter/Return code |  |  |  | N/A
| Set Screen Mirroring connection mode | WDWPSMODE x1 | N/A | OK | N/A | N/A
|  | WDWPSMODE? | N/A | OK | N/A | N/A
|  | Parameter/Return code |  |  |  | N/A
| Set Screen Mirroring Operation Mode | WDMODE x1 | N/A | OK | N/A | N/A
|  | WDMODE? | N/A | OK | N/A | N/A
|  | Parameter/Return code |  |  |  | N/A
| Set Screen Mirroring meeting mode | WDMTMODE x1 | N/A | OK | N/A | N/A
|  | WDMTMODE? | N/A | OK | N/A | N/A
|  | Parameter/Return code |  |  |  | N/A
| Set Screen Mirroring Channel | WDCH x1 | N/A | OK | N/A | N/A
|  | WDCH? | N/A | OK | N/A | N/A
|  | Parameter/Return code |  |  |  | N/A
| Set Screen Mirroring Device Name notification | WDCNTNOTIFY x1 | N/A | OK | N/A | N/A
|  | WDCNTNOTIFY? | N/A | OK | N/A | N/A
|  | Parameter/Return code |  |  |  | N/A
| Set Screen Mirroring PIN code notification | WDPINNOTIFY x1 | N/A | OK | N/A | N/A
|  | WDPINNOTIFY? | N/A | OK | N/A | N/A
|  | Parameter/Return code |  |  |  | N/A
| Initialize Screen Mirroring | WDINIT | N/A | OK | N/A | N/A
|  | Parameter/Return code |  |  |  | N/A
| Apply Screen Mirroring Sets | WDRESET | N/A | OK | N/A | N/A
|  | Parameter/Return code |  |  |  | N/A
| Set Screen Mirroring Protocol Version | WDVER? | N/A | OK | N/A | N/A
|  | Parameter/Return code |  |  |  | N/A
| Set/Confirmation Interrupt Set(Screen Mirroring) | WDINTRPT x1 | N/A | OK | N/A | N/A
|  | WDINTRPT? | N/A | OK | N/A | N/A
|  | Parameter/Return code |  |  |  | N/A
| Set/Confirmation Capture Set(Screen Mirroring) | WDCAPT x1 | N/A | OK | N/A | N/A
|  | WDCAPT? | N/A | OK | N/A | N/A
|  | Parameter/Return code |  |  |  | N/A
| Set/Confirmation Information Set(Screen Mirroring) | WDINFOBAR x1 | N/A | OK | N/A | N/A
|  | WDINFOBAR? | N/A | OK | N/A | N/A
|  | Parameter/Return code |  |  |  | N/A
Bluetooth | Bluetooth Audio | BTAUDIO x1 | N/A | OK | N/A | N/A
|  | BTAUDIO? | N/A | OK | N/A | N/A
|  | Parameter/Return code |  |  |  | N/A
Information | Set lamp operation time | LAMP? | N/A | OK | OK | OK
|  | Return code |  |  |  | x1: Laser operation time
| Set operation time | ONTIME? | N/A | OK | OK | OK
|  | Return code |  |  |  | ONTIME=x1 x1: Operation Time
| Signal status | SIGNAL? | N/A | OK | OK | OK
|  | Return code |  |  |  | 00: No signal 01: Signal detected FF: Unsupported signal
| Confirmation source information | SOURCELIST? | N/A | OK | OK | OK
|  | Return code |  |  |  | * Refer the "Source code"
| Confirmation source list | SOURCELISTA? | N/A | OK | OK | OK
|  | Return code |  |  |  | * Refer the "Source code"
| Set/Confirmation log saving location | LOGTO | N/A | OK | OK | OK
|  | LOGTO? | N/A | OK | OK | OK
|  | Parameter/Return code |  |  |  | 00: Internal Memory 01: USB and Internal Memory
| Set serial number | SNO? | N/A | OK | N/A | OK
|  | Return code |  |  |  | SNO=x1 x1:Serial Number
| Confirmation external camera status | EXTCAMERASTS? | N/A | OK | OK | OK
|  | Return code |  |  |  | Normal : Normal operation None: Not connected Error01: Camera error
| Confirmation Info menu | MENUINFO? xx | N/A | OK | OK | OK
|  | Parameter |  |  |  | 00: All data 01: Status 02: Operation Hours 05: Event ID 0A: Color Format 0B: Estimated Remains
Interactive Function | Set/Confirmation touch unit power | ITRLC x1 | N/A | OK | N/A | N/A
|  | ITRLC? | N/A | OK | N/A | N/A
|  | Parameter/Return code |  |  |  | N/A
Function Control | Confirmation Test Pattern mode | TESTPATTERN mode [pattern] | N/A | OK | OK | OK
|  | Parameter |  |  |  | mode 00: Test Pattern OFF 01: Test Pattern ON pattern 02: Standard 03: Cross-hatching 04: Color Bars V 05: Grayscale 06: White 0B: Checkerboard 1 0C: Checkerboard 2 0D: Cross-hatching R 0E: Cross-hatching G 0F: Cross-hatching B 10: Color Bars H 11: Black 12: Gray Bars V 13: Gray Bars H 14: Aspect Frame 16: Cross-hatching C 17: Cross-hatching M 18: Cross-hatching Y F0: Captured Image
| Confirmation Test Pattern mode for WebConfig | WEBTESTPATTERN mode [pattern] | N/A | OK | OK | OK
|  | Parameter |  |  |  | mode 00: Test Pattern OFF 01: Test Pattern ON INIT (Setting only) pattern 01: Curved Surface (Vertical) 02: Curved Surface (Horizontal) 03: Point Correction (3x3, White) 04: Point Correction (5x5, White) 05: Point Correction (9x9, White) 06: Point Correction (3x3, Red) 07: Point Correction (5x5, Red) 08: Point Correction (9x9, Red) 09: Point Correction (3x3, Green) 0A: Point Correction (5x5, Green) 0B: Point Correction (9x9, Green) 0C: Point Correction (3x3, Yellow) 0D: Point Correction (5x5, Yellow) 0E: Point Correction (9x9, Yellow) 0F: Corner Wall 10: Corner Wall (Vertical) 11: Corner Wall (Horizontal) 12: RGBCMY Red 13: RGBCMY Green 14: RGBCMY Blue 15: RGBCMY Cyan 16: RGBCMY Magenta 17: RGBCMY Yellow 18: Brightness 19: Point Correction (17x17, White) 1A: Point Correction (17x17, Red)
1B: Point Correction (17x17, Green) 1C: Point Correction (17x17, Yellow) 1D: Point Correction (17x17, Blue) 1E: Point Correction (17x17, Cyan) 1F: Point Correction (17x17, Magenta) 20: Point Correction (3x3, Blue) 21: Point Correction (3x3, Cyan) 22: Point Correction (3x3, Magenta) 23: Point Correction (5x5, Blue) 24: Point Correction (5x5, Cyan) 25: Point Correction (5x5, Magenta) 26: Point Correction (9x9, Blue) 27: Point Correction (9x9, Cyan) 28: Point Correction (9x9, Magenta)
30: Adjustment pattern for Geometry Correction W 31: Adjustment pattern for Geometry Correction R 32: Adjustment pattern for Geometry Correction G 33: Adjustment pattern for Geometry Correction B 34: Adjustment pattern for Geometry Correction C 35: Adjustment pattern for Geometry Correction M 36: Adjustment pattern for Geometry Correction Y
| Confirmation Test Pattern mode for WebConfig (Point Correction) | WEBPOINTPATTERN x1 [x2 x3 x4] | N/A | OK | OK | OK
|  | Parameter |  |  |  | x1 00: Test Pattern OFF 01: Test Pattern On x2=Points (Vert.) 03: 3 05: 5 09: 9 11: 17 21: 33 x3=Points (Horz.) 03: 3 05: 5 09: 9 11: 17 21: 33 x4=Pattern color 01: White 02: Red 03: Green 04: Blue 05: Cyan 06: Magenta 07: Yellow
Warning/Error | Getting Error information | ERR? | N/A | OK | N/A | OK
|  | Return code |  |  |  | 00: There is no error or the error is recovered 01: Fan error 04: High internal temperature error 06: Lamp error 07: Open upper case error* 0B: Subsystem error 0F: Shutter error* 11: Cooling system error (Pump)* 1A: Lens shift error 1B: Quarts N Polarizer error 1C: No lens error 1D: Subsystem error 2 1E: Power supply voltage error FF: Other error *PQ2213B/PQ2216W/PQ2216B/PQ2220B only

## 810E
Back to Product List
Command list | [6 empty] | Key code |  |  | Source code
Execution time | [6 empty] | OK:Available / N/A: Return "ERR") |  |  | OK:Available / N/A: Return "ERR")
Item |  | Time |  |  |  |  | Main Key | Code | 810E/815E | Source | Code | 810E/815E
PWR ON | After displaying the logo | 30 seconds |  |  |  |  | Operation |  |  | INPUT1 | 10 | N/A
PWR OFF | Normal | 0 second |  |  |  |  | Power | 01 | OK |  | 11 | N/A
| When a high temperature warning occurs | 20 seconds |  |  |  |  | Menu | 03 | OK |  | 12 | N/A
| When a high temperature error occurs | 300 seconds |  |  |  |  | ESC | 05 | OK |  | 13 | N/A
| When an error other than a high temperature error occurs | 90 seconds |  |  |  |  | Enter | 16 | OK |  | 14 | N/A
[7 empty] | Up | 35 | OK |  | 15 | N/A
OK:Available / N/A: Return "ERR") | [6 empty] | Down | 36 | OK |  | 16-1E | N/A
Function Category | Command Function | Command Name | Operation "Password" function | Network | WebAPI | 810E/815E | Left | 37 | OK |  | 1F | N/A
Power Control | Power On | PWR ON | OK | OK | OK | OK | Right | 38 | OK | INPUT2 | 20 | N/A
| Power Off | PWR OFF | OK | OK | OK | OK | Source |  |  |  | 21 | N/A
| Confirmation power status | PWR? | OK | OK | OK | OK | SourceSearch | 48 | OK |  | 22 | N/A
|  | (Response code returned ) |  |  |  | 00: Standby Mode 01: Normal status 02: Warmup 03: Cool down 04: Standby Mode (Network ON) / Communication Standby 05: Abnormality standby 09: A/V standby / USB power standby | Other |  |  |  | 23 | N/A
| Set/Confirmation sleep mode | SMODE x1 x2 | N/A | OK | OK | OK | A/V Mute | 15 | OK |  | 24 | N/A
|  | Parameter |  |  |  | x1: Operation 00: Sleep Mode ON 01: Sleep Mode OFF INIT x2: Sleep Mode Timer 01-1E (1-30min) |  |  |  |  | 25 | N/A
|  | SMODE? x1 | N/A | OK | OK | OK |  |  |  |  | 26-2E | N/A
|  | Parameter |  |  |  | x1 00: Operation, Setting time 01: Operation, Setting time, Max setting time | IR | Code | 810E/815E |  | 2F | N/A
|  | Return code |  |  |  | y1: Setting state 00: Sleep Mode ON 01: Sleep Mode OFF y2: Setting Time 01-1E (1-30min) y3: Max setting time 01-1E (1-30min) | Power | 3B | OK | INPUT3 (DVI/HDMI) | 30 | OK (HDMI1)
| Set/Confirmation A/V Mute timer | MUTETIMER xx | N/A | OK | OK | OK | Power ON | A1 | OK |  | 31 | (Digital-RGB)
|  | MUTETIMER? | N/A | OK | OK | OK | Power OFF | 6C | OK |  | 32 | N/A
|  | Parameter/Return code |  |  |  | 00: OFF 01: ON INIT (Setting only) | Menu | 3C | OK |  | 33 | (RGB-Video)
Main Unit Operation | Key operation | KEY xx *Refer to the "Key code" | N/A | OK | OK | OK | Home | 30 | OK |  | 34 | (YCbCr)
Projection screen adjustment | Set vertical keystone correction value | VKEYSTONE xxx | N/A | OK | OK | N/A | ESC | 3D | OK |  | 35 | (YPbPr)
|  | VKEYSTONE? | N/A | OK | OK | N/A | Enter | 49 | OK |  | 36-3E | N/A
|  | Parameter/Return code |  |  |  | N/A | Pointer: Up | 58 | OK |  | 3F | N/A
| Set horizontal keystone correction value | HKEYSTONE xxx | N/A | OK | OK | N/A | Pointer: Down | 59 | OK | VIDEO | 40 | N/A
|  | HKEYSTONE? | N/A | OK | OK | N/A | Pointer: Left | 5A | OK | VIDEO(RCA) | 41 | N/A
|  | Parameter/Return code |  |  |  | N/A | Pointer: Right | 5B | OK | VIDEO(S) | 42 | N/A
| Set auto keystone correction | AUTOKEYSTONE xxx | N/A | OK | N/A | N/A | SourceSearch | 67 | OK | VIDEO(YCbCr) | 43 | N/A
|  | AUTOKEYSTONE? | N/A | OK | N/A | N/A | HDMI | 4D | OK | VIDEO(YPbPr) | 44 | N/A
|  | Parameter/Return code |  |  |  | N/A | LAN | 8A | OK | VIDEO(BNC) | 45 | N/A
| Set vertical balance | VBALANCE x1 | N/A | OK | OK | N/A | USB | 85 | OK | VIDEO(AUX) | 46 | N/A
|  | VBALANCE? | N/A | OK | OK | N/A | Freeze | 47 | OK | VIDEO07 | 47 | N/A
|  | Parameter/Return code |  |  |  | N/A | E-Zoom+ | 28 | OK | VIDEO08 | 48 | N/A
| Set vertical balance | HBALANCE x1 | N/A | OK | OK | N/A | E-Zoom- | 29 | OK | VIDEO09 | 49 | N/A
|  | HBALANCE? | N/A | OK | OK | N/A | A/V Mute(Blank) | 3E | OK | Reserved | 4A-4F | N/A
|  | Parameter/Return code |  |  |  | N/A | Color Mode | 3F | OK | EasyMP | 50 | N/A
| Set Quick Corner | QC x1 x2 x3 x4 x5 x6 x7 x8 | N/A | OK | OK | N/A | Aspect | 20 | OK |  | 51 | N/A
|  | Parameter |  |  |  | N/A | Volume+ | 56 | OK |  | 52 | OK (USB)
|  | QC? | N/A | OK | OK | N/A | Volume- | 57 | OK |  | 53 | OK (LAN)
|  | Return code |  |  |  | N/A | User | 84 | OK |  | 54 | N/A
| Set Quick Corner (Based on the projecting area) | QCS x1 x2 x3 x4 x5 x6 x7 x8 | N/A | OK | OK | OK | Default | 88 | OK |  | 55 | N/A
|  | Parameter |  |  |  | x1-x8:0-99 This command can be set in the following turns. Left-top (x, y) => Right-top (x, y) => Right-bottom (x, y) => Left-bottom (x, y) | ID | 8F | OK |  | 56 | N/A
|  | QCS? | N/A | OK | OK | OK | Split | A0 | OK |  | 57 | N/A
|  | Return code |  |  |  | 0-9999 The coordinates of 4 points are returned by 4lines. |  |  |  |  | 58 | N/A
| Set Quick Corner (Vector) | QCV x1 x2 x3 x4 x5 x6 x7 x8 | N/A | OK | OK | OK |  |  |  |  | 59 | N/A
|  | Parameter |  |  |  | x1-x8: -99-99 This command can be set in the following turns. Left-top (x, y) => Right-top (x, y) => Right-bottom (x, y) => Left-bottom (x, y) | Return Code | No. | 810E/815E |  | 5A-5F | N/A
| Set Quick Corner (Coordinates movement) | QCMV control direction movement | N/A | OK | OK | OK | 0000000000 | 00 | Un pressed | Extended Video source | 60 | N/A
|  | Parameter |  |  |  | control: Assign Quick Corner control position 01: Left-Top 02: Right-Top 03: Right-bottom 04: Left-bottom INIT: (Setting only) direction: Assign direction 01: move to upper 02: move to lower 03: move to left 04. move to right movement: input the movement value Only "INC" command is available. (Setting only) | 0000000001 | 01 |  | (SDI) | 61 | N/A
| Set H-Keystone adjuster | SLIDEKEYSTONE xxx | N/A | OK | N/A | N/A | 0000000002 | 02 |  |  | 62 | N/A
|  | SLIDEKEYSTONE? | N/A | OK | N/A | N/A | 0000000004 | 03 |  |  | 63 | N/A
|  | Parameter/Return code |  |  |  | N/A | 0000000008 | 04 |  |  | 64 | N/A
| Confirmation of correction function Set | CORRECTMET x1 | N/A | OK | OK | OK | 0000000010 | 05 |  |  | 65 | N/A
|  | CORRECTMET? | N/A | OK | OK | OK | 0000000020 | 06 |  |  | 66-6E | N/A
|  | Return code |  |  |  | 02: Quick Corner 03: Point Correction 06: Arc Correction | 0000000040 | 07 |  |  | 6F | N/A
| Set/Confirmation arc correction | ARC top [direction correct] | N/A | OK | OK | OK | 0000000080 | 08 |  | DisplayPort | 70 | N/A
|  | ARC? [top] | N/A | OK | OK | OK | 0000000100 | 09 | Enter |  | 71 | N/A
|  | Parameter |  |  |  | top: correction point 01: Top Left 02: Center of top side 03: Top Right 04: Center of right side 05: Bottom Right 06: Center of bottom side 07: Bottom Left 08: Center of left side INIT (Setting only/Initialize shape, stretch and maintain aspect) | 0000000200 | 10 | Power |  | 72 | N/A
[6 empty] | direction 01: move to upper 02: move to lower 03: move to left 04: move to right correct: correction amount (pixel) 0-9999 INC only | 0000000400 | 11 | SourceSearch |  | 73 | N/A
|  | Return code |  |  |  | Returns the horizontal and vertical values of the specified correction point or all correction points. | 0000000800 | 12 |  |  | 74 | N/A
| Set/Confirmation point correction | POINT pt vnum hnum color [figure] POINT pt xy move [figure] POINT INIT [figure] | N/A | OK | OK | OK | 0000001000 | 13 |  |  | 75 | N/A
|  | POINT? [point] | N/A | OK | OK | OK | 0000002000 | 14 |  |  | 76-7E | N/A
|  | Parameter/Return code |  |  |  | <pt=Setting point correction / Adjustment point> 0: Point correction menu settings 1-9999: Adjustment point | 0000004000 | 15 |  |  | 7F | N/A
[6 empty] | pt=0: Point correction menu settings vnum=Points (Vert.) 03: 3 05: 5 09: 9 17: 17 33: 33 hnum=Points (Horiz.) 03: 3 05: 5 09: 9 17: 17 33: 33 color=Pattern Color 02: White 03: Red 04: Green 05: Blue 06: Yellow 07: Cyan 08: Magenta | 0000008000 | 16 |  | HDBaseT | 80 | OK
[6 empty] | Each Point correction xy=moving direction 01: x-axis + (right) 02: x-axis - (left) 03: y-axis - (upper) 04: y-axis + (lower) move=amount of movement 00-255 INC | 0000010000 | 17 |  |  | 81 | (Digital-RGB)
[6 empty] | Reset of all point (Setting only) INIT | 0000020000 | 18 |  |  | 82 | N/A
|  | Return code |  |  |  | When setting point=0000 menu settings, points, color When setting point=0001-9999 correction point, x-axis amount of movement, y-axis amount of movement | 0000040000 | 19 |  |  | 83 | (RGB-Video)
| Set/Confirmation Scale function | SCALE set param SCALE set mode SCALE set coord-x coord-y SCALE set range SCALE set dir move | N/A | OK | OK | OK | 0000080000 | 20 | Menu |  | 84 | (YCbCr)
|  | Parameter |  |  |  | set: Various settings 00: Scale 01: Scale mode 03: Scale Vertically 04: Scale Horizontally 05: Clip Adjustment INIT (Setting only) | 0000100000 | 21 |  |  | 85 | (YPbPr)
[6 empty] | set=00: Scale function enable/disable setting 00: OFF 01: Manual 02: Auto set=01: Scale mode setting 40: Full 50: Zoom | 0000200000 | 22 |  |  | 86-8E | N/A
[6 empty] | set=03: Scale setting -100-0-9999 INC/DEC/INIT set=04: Scale setting -100-0-9999 INC/DEC/INIT | 0000400000 | 23 |  |  | 8F | N/A
[6 empty] | set=05: Clip adjustment movement amount dir: Scroll settings 01: move to upper 02: move to lower 03: move to left 04: move to right move: Amount of movement in each direction 0000-9999 | 0000800000 | 24 |  | Reserved | 90 | N/A
|  | SCALE? set | N/A | OK | OK | OK | 0001000000 | 25 | Up |  | 91 | N/A
|  | Parameter |  |  |  | set: Various settings 00: Scale 01: Scale mode 03: Scale Vertically 04: Scale Horizontally 05: Clip Adjustment F0: Clip start coordinates, Clip end coordinates, Get clip size | 0002000000 | 26 | Down |  | 92 | N/A
|  | Return code |  |  |  | Scale function enable/disable setting Scale mode Scale Vertically Scale Horizontally Clip Adjustment direction, amount of movement Each value of clipped out start coordinates, end coordinates, size | 0004000000 | 27 | Left |  | 93 | N/A
| Set Color Uniformity | UNIFORMITY x1 | N/A | OK | OK | OK | 0008000000 | 28 | Right |  | 94 | N/A
|  | UNIFORMITY? | N/A | OK | OK | OK | 0010000000 | 29 |  |  | 95-9F | N/A
|  | Parameter/Return code |  |  |  | 00: OFF 01: ON | 0020000000 | 30 |  | Extended DVI/HDMI | A0 | OK (HDMI2)
| Adjustment of Color Uniformity | UNEVENCOLOR place level mode value | N/A | OK | OK | OK | 0040000000 | 31 |  |  | A1 | (Digital-RGB)
|  | UNEVENCOLOR? place level | N/A | OK | OK | OK | 0080000000 | 32 |  |  | A2 | N/A
|  | Parameter/Return code |  |  |  | place 00: ALL (01 ~ 09) 01: Top Left 02: Center of top side 03: Top Right 04: Center of right side 05: Bottom Right 06: Center of bottom side 07: Bottom Left 08: Center of left side 09: All level 01-08: level1~8 mode 01: Red 02: Blue 03: Green INIT (Setting only) value 0-255 INC/DEC | 0100000000 | 33 | ESC |  | A3 | (RGB-Video)
| Call of Geometric Correction memory | POPGC x1 | N/A | OK | OK | OK | 0200000000 | 34 | A/V Mute |  | A4 | (YCbCr)
|  | Parameter |  |  |  | 01: memory1 02: memory2 03: memory3 | 0400000000 | 35 |  |  | A5 | (YPbPr)
| Registration of Geometric correction memory | PUSHGC x1 | N/A | OK | OK | OK | 0800000000 | 36 |  |  | A6-AE | N/A
|  | Parameter |  |  |  | 01: memory1 02: memory2 03: memory3 | 1000000000 | 37 |  |  | AF | N/A
| Deletion of Geometric Correction memory | ERASEGC x1 | N/A | OK | OK | OK | 2000000000 | 38 |  | INPUT4 | B0 | N/A
|  | Parameter |  |  |  | 00:All (Initialize the geometric correction memory) 01: memory1 02: memory2 03: memory3 | 4000000000 | 39 |  |  | B1 | N/A
| Change name/Confirming of Geometric Correction memory | NAMEGC x1 x2 | N/A | OK | OK | OK | 8000000000 | 40 |  |  | B2 | N/A
|  | Parameter |  |  |  | x1 Number of memory 01: memory1 02: memory2 03: memory3 x2 Name (ASCII code) |  |  |  |  | B3 | N/A
|  | NAMEGC? x1 | N/A | OK | OK | OK |  |  |  |  | B4 | N/A
|  | Parameter |  |  |  | Please refer the x1 parameter of NAMEGC |  |  |  |  | B5 | N/A
|  | Return code |  |  |  | Please refer the x2 parameter of NAMEGC |  |  |  |  | B6-BE | N/A
| Set Aspect ratio | ASPECT xx | N/A | OK | OK | OK |  |  |  |  | BF | N/A
|  | ASPECT? | N/A | OK | OK | OK |  |  |  | INPUT5 | C0 | N/A
|  | Parameter/Return code |  |  |  | <Screen Type 01 (other than 16:6)> 30: Auto 40: Full 50: H Zoom 60: Native A0: V Zoom INIT (Setting only) |  |  |  |  | C1 | N/A
[6 empty] | < Screen type 03 (16:6)> 30: Auto 40: Full INIT (Setting only) |  |  |  |  | C2 | N/A
[6 empty] | <Auto> x1: mode x2: Parameter of "Auto" =30 |  |  |  |  | C3 | N/A
[11 empty] | C4 | N/A
| Set/Confirmation zoom size | ZOOMSIZEPOS mode sp | N/A | OK | N/A | N/A |  |  |  |  | C5 | N/A
|  | ZOOMSIZEPOS? mode | N/A | OK | N/A | N/A |  |  |  |  | C6-CE | N/A
|  | Parameter/Return code |  |  |  | N/A |  |  |  |  | CF | N/A
| Set/Confirmation Screen type | SCFORMAT mode [position] | N/A | OK | OK | OK |  |  |  | Extended HDMI | D0 | N/A
|  | SCFORMAT? | N/A | OK | OK | OK |  |  |  |  | D1 | N/A
|  | Parameter/Return code |  |  |  | mode: Setting mode 01: Screen type setting 02: Screen position setting INIT (Setting only) mode=01 01: 4:3 02: 16:9 03: 16:10 04: 16:6 05: 21:9 mode=02 C19 (-999)~000~3E7 (999) |  |  |  |  | D2 | N/A
| Changing Luminance | LUMINANCE xx | N/A | OK | OK | OK |  |  |  |  | D3 | N/A
|  | LUMINANCE? | N/A | OK | OK | OK |  |  |  |  | D4 | N/A
|  | Parameter/Return code |  |  |  | 00: Normal 01: Quiet 04: Extended 05: Custom INIT (Setting only) |  |  |  |  | D5 | N/A
| Luminance Level Set | LUMLEVEL level | N/A | OK | OK | OK |  |  |  |  | D6-DE | N/A
|  | LUMLEVEL? | N/A | OK | OK | OK |  |  |  |  | DF | N/A
|  | Parameter/Return code |  |  |  | 0-255 INIT/INC/DEC (Setting only) |  |  |  | Reserved | E0-EF | N/A
| Set/Confirmation Constant Brightness | LUMCONST x1 | N/A | OK | N/A | N/A |  |  |  | Change cyclic | F0 (For all source) | OK
|  | LUMCONST? | N/A | OK | N/A | N/A |  |  |  |  | F1 (PC) | OK (USB, LAN)
|  | Parameter/Return code |  |  |  | N/A |  |  |  |  | F2 (Video) | OK (HDMI1, HDMI2, HDBaseT)
| Set/Confirmation Constant Brightness | LUMCONST x1 [x2] | N/A | OK | N/A | OK |  |  |  |  | F3 | N/A
|  | LUMCONST? | N/A | OK | N/A | OK |  |  |  |  | F4 | N/A
|  | Parameter/Return code |  |  |  | x1: mode 00: OFF 01: ON INIT (Setting Only) x2: Brightness level 0-255 |  |  |  |  | F5-FF | N/A
| Set/Confirmation Luminance Level | DIMMING x1 (100[%]-[x1][%]) | N/A | OK | N/A | OK |  |  |  | SOURCELIST? SOURCELISTA? Return items |  | 30 HDMI1 A0 HDMI2 80 HDBaseT 52 USB 53 LAN
|  | DIMMING? | N/A | OK | N/A | OK |  |  |  | Note: Space " " is replaced to "^".
|  | Parameter/Return code |  |  |  | 0-255
| Set/Confirmation digital picture shift | IMGSHIFT x y | N/A | OK | N/A | N/A
|  | IMGSHIFT? | N/A | OK | N/A | N/A
|  | Parameter/Return code |  |  |  | N/A
| Set Tele/Wide value | ZOOM xxx | OK | OK | OK | OK
|  | ZOOM? | OK | OK | OK | OK
|  | Parameter/Return code |  |  |  | Digital Zoom 0-255 INIT/INC/DEC (Setting only)
| Set focus value | FOCUS xxx | OK | OK | OK | N/A
|  | FOCUS? | OK | OK | OK | N/A
|  | Parameter/Return code |  |  |  | N/A
| Set vertical lens shift value | LENS x1 [x2] | OK | OK | OK | N/A
|  | Parameter |  |  |  | N/A
|  | LENS? | OK | OK | N/A | N/A
|  | Return code |  |  |  | N/A
| Set horizontal lens shift value | HLENS x1 [x2] | OK | OK | OK | N/A
|  | Parameter |  |  |  | N/A
|  | HLENS? | OK | OK | N/A | N/A
|  | Return code |  |  |  | N/A
| Set/Confirmation Distortion | DISTORTION x1 | OK | OK | OK | N/A
|  | Parameter |  |  |  | N/A
|  | DISTORTION? | OK | OK | OK | N/A
|  | Return code |  |  |  | N/A
| Lens adjustment mode | LENSADJMODE | OK | OK | N/A | N/A
|  | LENSADJMODE? | OK | OK | N/A | N/A
|  | Parameter/Return code |  |  |  | N/A
| Lens calibration | LENSCALB | OK | OK | OK | N/A
| Confirmation lens calibration history | LENSCALBHIST? | N/A | OK | OK | N/A
|  | Parameter/Return code |  |  |  | N/A
| Set Overscan ratio | OVSCAN xx | N/A | OK | N/A | N/A
|  | OVSCAN? | N/A | OK | N/A | N/A
|  | Parameter/Return code |  |  |  | N/A
| Set/Confirmation PJ installation | AUTOINSTL x1 | N/A | OK | N/A | N/A
|  | AUTOINSTL? | N/A | OK | N/A | N/A
|  | Parameter/Return code |  |  |  | N/A
| Set/Confirmation motion sensor | MOTIONSENSOR x1 | N/A | N/A | N/A | N/A
|  | MOTIONSENSOR? | N/A | N/A | N/A | N/A
|  | Parameter/Return code |  |  |  | N/A
| Set/Confirmation Energy Saving Mode | ENGYMODE x1 | N/A | OK | N/A | N/A
|  | ENGYMODE? | N/A | OK | N/A | N/A
|  | Parameter/Return code |  |  |  | N/A
Changing Source/Input resolution setting | Selecting/Confirmation input source | SOURCE xx * Refer to the "Source code" | N/A | OK | OK | OK
|  | SOURCE? * Refer to the "Source code" | N/A | OK | OK | OK
| Set/Confirmation resolution | RESOL x1 | N/A | OK | N/A | N/A
|  | RESOL? | N/A | OK | N/A | N/A
|  | Parameter/Return code |  |  |  | N/A
| Auto source search | AUTOSEARCH x1 | N/A | OK | N/A | OK
|  | AUTOSEARCH? | N/A | OK | N/A | OK
|  | Parameter/Return code |  |  |  | 00:OFF 01:ON
| Set/Confirmation enable source Set | ENSRC x1 x2 | N/A | OK | N/A | N/A
|  | Parameter/Return code |  |  |  | N/A
|  | ENSRC? x1 | N/A | OK | N/A | N/A
|  | Parameter/Return code |  |  |  | N/A
Image setting | Set/Confirmation brightness value | BRIGHT xxx | N/A | OK | OK | OK
|  | BRIGHT? | N/A | OK | OK | OK
|  | Parameter/Return code |  |  |  | 0-255 INIT/INC/DEC (Setting only)
| Set/Confirmation contrast value | CONTRAST xxx | N/A | OK | OK | OK
|  | CONTRAST? | N/A | OK | OK | OK
|  | Parameter/Return code |  |  |  | 0-255 INIT/INC/DEC (Setting only)
| Set/Confirmation density value | DENSITY xxx | N/A | OK | OK | OK
|  | DENSITY? | N/A | OK | OK | OK
|  | Parameter/Return code |  |  |  | 0-255 INIT/INC/DEC (Setting only)
| Set/Confirmation tint value | TINT xxx | N/A | OK | OK | OK
|  | TINT? | N/A | OK | OK | OK
|  | Parameter/Return code |  |  |  | 0-255 INIT/INC/DEC (Setting only)
| Set/Confirmation sharpness value | SHARP x1 | N/A | OK | OK | OK
|  | SHARP x1 x2 | N/A | OK | OK | N/A
|  | Parameter |  |  |  | x1: 0-255 INC/DEC/INIT
|  | SHARP? | N/A | OK | OK | OK
|  | SHARP? x1 | N/A | OK | OK | N/A
|  | Parameter |  |  |  | N/A
|  | Return code |  |  |  | 0-255
| Set/Confirmation Red/Blue/Green color value | RED xxx | N/A | OK | N/A | N/A
|  | RED? | N/A | OK | N/A | N/A
|  | Parameter/Return code |  |  |  | N/A
|  | GREEN xxx | N/A | OK | N/A | N/A
|  | GREEN? | N/A | OK | N/A | N/A
|  | Parameter/Return code |  |  |  | N/A
|  | BLUE xxx | N/A | OK | N/A | N/A
|  | BLUE? | N/A | OK | N/A | N/A
|  | Parameter/Return code |  |  |  | N/A
| Set/Confirmation color temperature value | CTEMP xxx | N/A | OK | OK | OK
|  | CTEMP? | N/A | OK | OK | OK
|  | Parameter/Return code |  |  |  | Absolute color temperature 0-255 INIT/INC/DEC (Setting only)
| Set/Confirmation flesh tone value | FCOLOR xxx | N/A | OK | OK | OK
|  | FCOLOR? | N/A | OK | OK | OK
|  | Parameter/Return code |  |  |  | 0-255 INIT/INC/DEC (Setting only)
| Set/Confirmation color mode | CMODE xx | N/A | OK | OK | OK
|  | CMODE? | N/A | OK | OK | OK
|  | Parameter/Return code |  |  |  | 04: Presentation 06: Dynamic 07: Natural 0F: DICOM SIM 11: Blackboard 15: Cinema 1A: Multi Projection 24: Face Brightness INIT (Setting only)
| Set/Confirmation horizontal position | HPOS xxx | N/A | OK | N/A | N/A
|  | HPOS? | N/A | OK | N/A | N/A
|  | Parameter/Return code |  |  |  | N/A
| Set/Confirmation vertical position | VPOS xxx | N/A | OK | N/A | N/A
|  | VPOS? | N/A | OK | N/A | N/A
|  | Parameter/Return code |  |  |  | N/A
| Set/Confirmation tracking | TRACKING xxx | N/A | OK | N/A | N/A
|  | TRACKING? | N/A | OK | N/A | N/A
|  | Parameter/Return code |  |  |  | N/A
| Set/Confirmation sync value | SYNC xxx | N/A | OK | N/A | N/A
|  | SYNC? | N/A | OK | N/A | N/A
|  | Parameter/Return code |  |  |  | N/A
| Set/Confirmation noise reduction adjustment | NRS xx | N/A | OK | N/A | OK
|  | Parameter |  |  |  | 0-255 INIT/INC/DEC
|  | NRS? | N/A | OK | N/A | OK
|  | Parameter/Return code |  |  |  | 0-255
| MPEG smoothing | MPEGNRS x1 | N/A | OK | N/A | OK
|  | MPEGNRS? | N/A | OK | N/A | OK
|  | Parameter/Return code |  |  |  | 00: OFF 01: Low 02: Normal 03: High
| Set/Confirmation mosquito noise reduction adjustment | MNRS xx | N/A | OK | N/A | N/A
|  | MNRS? | N/A | OK | N/A | N/A
|  | Parameter/Return code |  |  |  | N/A
| Set/Confirmation block noise reduction adjustment | BNRS xx | N/A | OK | N/A | N/A
|  | BNRS? | N/A | OK | N/A | N/A
|  | Parameter/Return code |  |  |  | N/A
| Set/Confirmation offset value (Red/Blue/Green) | OFFSETR xxx | N/A | OK | OK | OK
|  | OFFSETR? | N/A | OK | OK | OK
|  | Parameter/Return code |  |  |  | 0-255 INIT/INC/DEC (Setting only)
|  | OFFSETG xxx | N/A | OK | OK | OK
|  | OFFSETG? | N/A | OK | OK | OK
|  | Parameter/Return code |  |  |  | 0-255 INIT/INC/DEC (Setting only)
|  | OFFSETB xxx | N/A | OK | OK | OK
|  | OFFSETB? | N/A | OK | OK | OK
|  | Parameter/Return code |  |  |  | 0-255 INIT/INC/DEC (Setting only)
| Set/Confirmation gain value (Red/Blue/Green) | GAINR xxx | N/A | OK | OK | OK
|  | GAINR? | N/A | OK | OK | OK
|  | Parameter/Return code |  |  |  | 0-255 INIT/INC/DEC (Setting only)
|  | GAING xxx | N/A | OK | OK | OK
|  | GAING? | N/A | OK | OK | OK
|  | Parameter/Return code |  |  |  | 0-255 INIT/INC/DEC (Setting only)
|  | GAINB xxx | N/A | OK | OK | OK
|  | GAINB? | N/A | OK | OK | OK
|  | Parameter/Return code |  |  |  | 0-255 INIT/INC/DEC (Setting only)
| Set/Confirmation gamma value | GAMMA xx | N/A | OK | N/A | OK
|  | GAMMA? | N/A | OK | N/A | OK
|  | Parameter/Return code |  |  |  | 20: Setting 2 21: Setting 1 22: Setting 0 23: Setting -1 24: Setting -2 F0: Custom INIT (Setting only)
| Set/Confirmation gamma step value | GAMMALV x1 x2 | N/A | OK | N/A | OK
|  | Parameter |  |  |  | x1: Tone 00-08: Tone0 ~ Tone9 x2: Adjustment value 0-255 INC/DEC
|  | GAMMALV? xx | N/A | OK | N/A | OK
|  | Parameter |  |  |  | Please refer x1 of GAMMALV command
|  | Return code |  |  |  | 0-255
| Set/Confirmation RGBCMY Set value | AXESADJ x1 x2 x3 x4 | N/A | OK | N/A | OK
|  | Parameter |  |  |  | x1: Color 01: R 02: G 03:B 04: C 05: M 06: Y 90: ALL x2: Hue 0-255 x3: Chromatic value 0-255 x4: Brightness 0-255 INIT
|  | AXESADJ? | N/A | OK | N/A | OK
|  | Return code |  |  |  | 0-255 Return the hue, chromatic value, and brightness of each color in the order of R, G, B, C, M, Y
| Set/Confirmation multi screen Set value | MULSCR x1 x2 x3 | N/A | OK | OK | OK
|  | Parameter |  |  |  | x1: Adjustment item 01: Display pattern 05: Color adjustment R 06: Color adjustment G 07: Color adjustment B 08: Color adjustment RGB INIT
x2: Level setting 00: OFF (Only x1=01) 01~08: Level1~8 FF: All
x3: Adjustment value (Except x1=01) 0-255 INIT/INC/DEC [x3]: Type (x1=01 & except x2=00) 00: Gray level pattern 01: Blend pattern
|  | MULSCR? xx | N/A | OK | OK | OK
|  | Parameter |  |  |  | x1: Adjustment item 01: Display pattern 05: Color adjustment R 06: Color adjustment G 07: Color adjustment B
|  | Return code |  |  |  | Return the Level value or adjustment value Level value: 00-08, FF Adjustment value: 000-255
| Set/Confirmation multi screen operation | MULTI x1 | N/A | OK | N/A | N/A
|  | MULTI? | N/A | OK | N/A | N/A
|  | Parameter/Return code |  |  |  | N/A
| Call of memory | POPMEM x1 x2 | N/A | OK | N/A | OK
|  | Parameter |  |  |  | x1: Memory item 02: Advanced x2 Memory No. 01: Memory 1 : 0A: Memory 10
| Registration of memory | PUSHMEM x1 x2 | N/A | OK | N/A | OK
|  | Parameter |  |  |  | x1: Memory item 02: Advanced x2 Memory No. 01: Memory 1 : 0A: Memory 10
| Deletion of memory | ERASEMEM x1 x2 | N/A | OK | OK | OK
|  | Parameter |  |  |  | x1: Memory item 00: ALL 02: Advanced x2 Memory No. 01: Memory 1 : 0A: Memory 10
| Confirmation of the color | CSEL? | N/A | OK | N/A | OK
|  | Return code |  |  |  | 07: RGB/RGBCMY
| Set/Confirmation color gamut value | CGAMUT xx | N/A | OK | N/A | N/A
|  | CGAMUT? | N/A | OK | N/A | N/A
|  | Parameter/Return code |  |  |  | N/A
| Set/Confirmation contrast enhancement value | ACE xx | N/A | OK | N/A | N/A
|  | ACE? | N/A | OK | N/A | N/A
|  | Parameter/Return code |  |  |  | N/A
| Set/Confirmation 4K Enhancement | 4KENHANCE xx | N/A | OK | OK | OK
|  | 4KENHANCE? | N/A | OK | OK | OK
|  | Parameter/Return code |  |  |  | 00: OFF 01: ON
| Set/Confirmation | IMGPRESET x1 | N/A | OK | N/A | OK
|  | IMGPRESET? | N/A | OK | N/A | OK
|  | Parameter/Return code |  |  |  | 00: OFF 01: Setting 1 02: Setting 2 03: Setting 3 04: Setting 4 05: Setting 5 INIT (Setting only)
| Set/Confirmation Super resolution Set | SUPERRES x1 | N/A | OK | N/A | N/A
|  | SUPERRES? | N/A | OK | N/A | N/A
|  | Parameter/Return code |  |  |  | N/A
| High Resolution: Fine line adjustment | SHRF x1 | N/A | OK | N/A | N/A
|  | SHRF? | N/A | OK | N/A | N/A
|  | Parameter/Return code |  |  |  | N/A
| High Resolution: Soft focus detail | SHRS x1 | N/A | OK | N/A | N/A
|  | SHRS? | N/A | OK | N/A | N/A
|  | Parameter/Return code |  |  |  | N/A
| Super Resolution: Simultaneous set/confirmation of Fine line adjustment and Soft focus detail | SHR x1 | N/A | OK | N/A | OK
|  | SHR? | N/A | OK | N/A | OK
|  | Parameter/Return code |  |  |  | 0-20 Same number setting of Fine line adjustment and Soft focus detail INIT (Setting only)
| Range Set of Detail enhancement | DERANGE x1 | N/A | OK | N/A | N/A
|  | Parameter/Return code |  |  |  | N/A
|  | DERANGE? | N/A | OK | N/A | N/A
|  | Parameter/Return code |  |  |  | N/A
| Strength Set of Detail enhancement | DESTRENGTH x1 | N/A | OK | N/A | N/A
|  | Parameter/Return code |  |  |  | N/A
|  | DESTRENGTH x1 | N/A | OK | N/A | N/A
|  | Parameter/Return code |  |  |  | N/A
| Set/Confirmation pull down Set (2-2/4-4 pull down) | PULLDOWN x1 | N/A | OK | N/A | N/A
|  | PULLDOWN? | N/A | OK | N/A | N/A
|  | Parameter/Return code |  |  |  | N/A
| Set/Confirmation frame interpolation Set | MCFI xx | N/A | OK | OK | OK
|  | MCFI? | N/A | OK | OK | OK
|  | Parameter/Return code |  |  |  | 00: OFF 01: Low 02: Normal 03: High INIT (Setting only)
| Set/Confirmation HDR Color space | CLRSPACE x1 | N/A | OK | N/A | OK
|  | CLRSPACE? | N/A | OK | N/A | OK
|  | Parameter/Return code |  |  |  | 00:Auto 01: BT.709 02: BT.2020
| Set/Confirmation HDR Dynamic range | DYNRANGE x1 | N/A | OK | N/A | OK
|  | DYNRANGE? | N/A | OK | N/A | OK
|  | Parameter/Return code |  |  |  | 00: Auto 01: SDR 20: HDR10 30: HLG
| Set/Confirmation HDR PQ Set | HDRPQ x1 | N/A | OK | N/A | OK
|  | HDRPQ? | N/A | OK | N/A | OK
|  | Parameter/Return code |  |  |  | 01-16: HDR10 Mode
| Set/Confirmation HDR HLG Set | HDRHLG x1 | N/A | OK | N/A | OK
|  | HDRHLG? | N/A | OK | N/A | OK
|  | Parameter/Return code |  |  |  | 01-16: HLG Mode
| Set/Confirmation grayscale pattern Set | GRAYSCALE x1 x2 x3 | N/A | N/A | N/A | N/A
|  | Parameter |  |  |  | N/A
|  | GRAYSCALE? x1 | N/A | N/A | N/A | N/A
|  | Parameter |  |  |  | N/A
|  | Return code |  |  |  | N/A
| Set/Confirmation BOX pattern Set | BOXPATTERN x1 [x2 x3 x4 x5] | N/A | OK | N/A | N/A
|  | BOXPATTERN? | N/A | OK | N/A | N/A
|  | Parameter/Return code |  |  |  | N/A
| Set/Confirmation scene adaptive gamma set | SCENEGAMMA x1 | N/A | OK | N/A | OK
|  | SCENEGAMMA? | N/A | OK | N/A | OK
|  | Parameter/Return code |  |  |  | 0-255 INIT/INC/DEC (Setting only)
| Auto Contrast Enhancement set | CONTENHANCE x1 | N/A | OK | N/A | OK
|  | CONTENHANCE? | N/A | OK | N/A | OK
|  | Parameter/Return code |  |  |  | 0-255 INIT/INC/DEC (Setting only)
| Edge Blending function | EGBLEND mode [param] [sted] [value] [range] EGBLEND mode INIT EGBLEND INIT | NA | OK | OK | OK
|  | Parameter |  |  |  | [EGBLEND mode] 10: Edge blending function 20: Edge position adjustment 21: Edge position adjustment (Blend range) 22: Edge position adjustment (Blend start position) 2F: Edge position adjustment (All settings) 30: Blend curve 50: Line guide 51: Pattern guide 60: Guide color
[EGBLEND mode param] mode=10: Edge blending function 00: OFF 01: Blending
[EGBLEND mode param sted] mode=20: Edge position adjustment 03: Left Edge 04: Right Edge sted: Edge position adjustment setting 00: OFF 01: ON
[EGBLEND mode param range] mode=21/22: Blend range/Blend start position 03: Left Edge 04: Right Edge range 0-9999 INC/DEC
[EGBLEND mode param value] mode=30: Blend curve 03: Left Edge 04: Right Edge value 1-10: Curve1~16
[EBGLEND mode param] mode=50/51: Line guide/Pattern guide 00: OFF 01: ON
[EGBLEND mode param] mode=60: Guide color 04-09: Patter4~9
range mode=2F: Edge position adjustment (All settings) Set the values of Edge position adjustment (mode=20) and Edge position adjustment (mode=21) together.
|  | EGBLEND? mode (param) | NA | OK | OK | OK
|  | Parameter |  |  |  | mode: Edge blending setting type 10: Edge blending function 20: Edge position adjustment 21: Edge position adjustment (Blend range) 22: Edge position adjustment (Blend start position) 30: Blend curve 50: Line guide 51: Pattern guide 60: Guide color F0: Maximum blend rage
param: Edge position adjustment value mode=20/21/22/30 03: Left Edge 04: Right Edge
|  | Return code |  |  |  | mode=10: Edge blending function mode=20: Edge position adjustment mode=21: Blend range: 0000-9999 mode=22: Blend start position: 0000-9999 mode=30: Blend curve: 01-10 mode=50: Line guide mode=51: Pattern guide mode=60: Guide color mode=F0: Maximum blend rage
| Set/Confirmation Black Level adjustment area | BKADJPOINT 00 BKADJPOINT 01 index BKADJPOINT 02 index x y BKADJPOINT 03 index dir move BKADJPOINT 04 BKADJPOINT 05 param value BKADJPOINT 06 pnum BKADJPOINT 07 edge BKADJPOINT 08 edge dir move BKADJPOINT 09 edge id_e BKADJPOINT 0A edge id_e x y BKADJPOINT 0B edge id_e xy move BKADJPOINT 0C area param value | NA | OK | OK | OK
|  | Parameter/Return code |  |  |  | mode: 00: Setting black level adjustment area 04: Execute black level adjustment 06: Adjustment points 07: Specify adjustment line 08: Move adjustment line 09: Specify adjustment point 0A: Move adjustment point (coordinate) 0B: Move adjustment point (movement amount) 0C: Adjustment by area INIT
pnum: 3: 3 5: 5 9: 9 17: 17 edge: 03: Left side 04: Right side
dir: 01: X-coordinate (+) (Right) 02: X-coordinate (-) (Left) 03: Y-coordinate (+) (Up) 04: Y-coordinate (-) (Down move: 0-9999 INC DEC id_e: Specifiable range depends on pnum.
x, y: 0-9999, 0-9999 area: 04: Left 05: Center 06: Right param: 05: Red 06: Green 07: Blue 08: Brightness value: 0-255/INC/DEC (Except Param=08) INC/DEC (param=08)
|  | BKADJPOINT? 01 BKADJPOINT? 02 index BKADJPOINT? 03 index BKADJPOINT? 05 BKADJPOINT? 06 pnum BKADJPOINT? 07 BKADJPOINT? 09 BKADJPOINT? 0A edge id_e BKADJPOINT? 0B edge id_e BKADJPOINT? 0C area | N/A | OK | OK | OK
|  | Parameter/Return code |  |  |  | mode: Type 06: Edge points 07: Adjustment line 09: Adjustment point index 0A: Adjustment coordinate 0B: Adjustment point movement amount 0C: Adjustment value by area pnum: Adjustment points 3: 3x3 5: 5x5 9: 9x9 17: 17x17 up/down/left/right: Enable sate of edge 00: Disable 01: enable index: Index number 0-64 (0=Adjustment point not set) posx/posy: X-Y coordinate 0-9999, 0-9999 dx/dy: X-Y movement amount -9999-9999, -9999-9999
mode=06 3: 3x3 5: 5x5 9: 9x9 17: 17x17
mode=07 edge: 00: Not set 03: Left side 04: Right side mode=09 pnum/up/down/left/right/edge/id_e mode=0A pnum/posx/posy mode=0B pnum/dx/dy mode=0C R/G/B
| Set/Confirmation Blanking | BLANKING x1 x2 BLANKING x1 INC/DEC/INIT | N/A | OK | OK | N/A
|  | Parameter |  |  |  | x1: Blanking 01: Top 02: Bottom 03: Left 04: Right x2: Correction amount Vertical: 0-539 Horizontal: 0-959 INC/DEC/INIT
|  | BLANKING? x1 | N/A | OK | OK | OK
|  | Parameter |  |  |  | x1: Blanking
|  | Return code |  |  |  | x2: Correction amount
Image control | Image Processing set | IMGPROC mode | N/A | OK | OK | OK
|  | IMGPROC? | N/A | OK | OK | OK
|  | Parameter/Return code |  |  |  | 01: Fine 02: Fast INIT (Setting only)
Sound | Set/Confirmation volume | VOL xxx | N/A | OK | N/A | OK
|  | VOL? | N/A | OK | N/A | OK
|  | Parameter/Return code |  |  |  | 0-255 INIT/INC/DEC (Setting only)
| Changing/Confirmation audio input | AUDIO mode [source] | N/A | OK | OK | N/A
|  | Parameter/Return code |  |  |  | N/A
|  | AUDIO? [source] | N/A | OK | OK | N/A
|  | Parameter |  |  |  | N/A
|  | Return code |  |  |  | N/A
| Set/Confirming HDMI Audio output Set | HDMIAUDIOOUT x1 | N/A | OK | N/A | N/A
|  | HDMIAUDIOOUT? | N/A | OK | N/A | N/A
|  | Parameter/Return code |  |  |  | N/A
| Set/Confirmation Mic input volume | MICLEVEL xxx | N/A | OK | N/A | N/A
|  | MICLEVEL? | N/A | OK | N/A | N/A
|  | Parameter/Return code |  |  |  | N/A
| Set/Confirmation standby mode Mic status | WAITMIC xxx | N/A | OK | N/A | N/A
|  | WAITMIC? | N/A | OK | N/A | N/A
|  | Parameter/Return code |  |  |  | N/A
| Set/Confirmation Plug-in | PLUGIN x1 | N/A | OK | N/A | N/A
|  | PLUGIN? | N/A | OK | N/A | N/A
|  | Parameter/Return code |  |  |  | N/A
| Set/Confirmation standby mode audio status | WAITSOUND mode | N/A | OK | N/A | N/A
|  | WAITSOUND? | N/A | OK | N/A | N/A
|  | Parameter/Return code |  |  |  | N/A
| Set/Confirmation AV output | AVOUT x1 | N/A | OK | OK | OK
|  | AVOUT? | N/A | OK | OK | OK
|  | Parameter/Return code |  |  |  | 00: While projecting (Network Standby) 01: Always (A/V Standby) INIT (Setting only)
| Set/Confirmation Right and left reversing of Audio | AUDIOOUT mode | N/A | OK | N/A | OK
|  | Parameter |  |  |  | 10: OFF 11: ON INIT (Setting only)
|  | AUDIOOUT? | N/A | OK | N/A | OK
|  | AUDIOOUT? mode | N/A | OK | N/A | N/A
|  | Parameter |  |  |  | N/A
|  | Return code |  |  |  | 10: OFF 11: ON
| Set/Confirmation sound mode | SOUND x1 | N/A | OK | N/A | OK
|  | SOUND? | N/A | OK | N/A | OK
|  | Parameter/Return code |  |  |  | 01: Standard 0B: Clear Voice INIT (Setting only)
Unique function | Set/Confirmation A/V mute | MUTE xxx | N/A | OK | OK | OK
|  | MUTE? | N/A | OK | OK | OK
|  | Parameter/Return code |  |  |  | ON : Execute "A/V mute" OFF: Cancel "A/V mute" INIT (Setting only)
| Set/Confirmation freeze function | FREEZE xxx | N/A | OK | N/A | OK
|  | FREEZE? | N/A | OK | N/A | OK
|  | Parameter/Return code |  |  |  | ON : Execute "Freeze" OFF: Cancel "Freeze" INIT (Setting only)
| Set/Confirmation fade-in function | FADEIN x1 | N/A | OK | OK | N/A
|  | Parameter/Return code |  |  |  | N/A
|  | FADEIN? | N/A | OK | OK | N/A
|  | Parameter/Return code |  |  |  | N/A
| Set/Confirmation fade-out function | FADEOUT x1 | N/A | OK | OK | N/A
|  | Parameter/Return code |  |  |  | N/A
|  | FADEOUT? | N/A | OK | OK | N/A
|  | Parameter/Return code |  |  |  | N/A
| Set closed caption (only American model) | CCAP xxx | N/A | OK | N/A | N/A
|  | CCAP? | N/A | OK | N/A | N/A
|  | Parameter/Return code |  |  |  | N/A
| Set/Confirmation LCD alignment value | LCDALIGNMENT mode x y updown leftright LCDALIGNMENT mode param | N/A | OK | N/A | OK
|  | Parameter/Return code |  |  |  | mode 00: Execute adjustment (Specifying coordinate) 01: LCD alignment correction setting 02: Adjustment color setting 03: Pattern color setting 04: Execute adjustment (Overall adjustment) INIT (Setting only) x 0000~270F (9999): Return x axis y 0000~270F (9999): Return y axis
up/down 9D (-99)~00~63 (99): Vertical adjustment value left/right 9D (-99)~00~63 (99): Horizontal adjustment value param - LCD alignment correction setting (01) 00: OFF 01: ON - Adjustment color setting (02) 01: Red 02: Blue - Pattern color setting (03) 01: R/G/B 02: R/G 03: G/B
|  | LCDALIGNMENT? mode x y LCDALIGNMENT? mode | N/A | OK | N/A | OK
|  | Parameter |  |  |  | mode 00: Acquisition of adjustment value (Specifying coordinate) 01: LCD alignment correction setting 02: Adjustment color setting 03: Pattern color setting x 0000~270F (9999): Return x axis y 0000~270F (9999): Return y axis
|  | Return code |  |  |  | Acquisition of adjustment value (when "00" specified) Return the vertical adjustment value and the horizontal adjustment value param - Acquisition of LCD alignment correction (01) 00: OFF 01: ON - Acquisition of adjustment color (02) 01: Red 02: Blue - Acquisition of pattern color (03) 01: R/G/B 02: R/G 03: G/B
| Call of LCD alignment memory | POPLA x1 | N/A | OK | N/A | N/A
|  | Parameter/Return code |  |  |  | N/A
| Registration of LCD alignment memory | PUSHLA x1 | N/A | OK | N/A | N/A
|  | Parameter/Return code |  |  |  | N/A
| Deletion of LCD alignment memory | ERASELA x1 | N/A | OK | N/A | N/A
|  | Parameter/Return code |  |  |  | N/A
| Rename Memory | NAMEMEMS x1 x2 x3 | N/A | OK | N/A | OK
|  | Parameter |  |  |  | x1: Memory No. 01: Memory 1 : 0A: Memory 10
x2: Name F0: Custom x3: Custom name (ASCII code)
|  | NAMEMEMS? x1 | N/A | OK | N/A | OK
|  | Parameter |  |  |  | Please refer the x1 parameter of NAMEMEMS
|  | Return code |  |  |  | Please refer the x2 and x3 parameter of NAMEMEMS
| Split screen function | SPS x1 x2 | N/A | OK | N/A | OK
|  | Parameter |  |  |  | SPS 01 00 : Split screen (2 screens) OFF 01 01 : Split screen (2 screens) ON SPS 02 00 : Both screen size are same 02 01 : Left screen become bigger than right 02 02 : Right screen become bigger than left SPS 03 xx : Source change of left screen *1 SPS 04 xx : Source change of right screen *1 SPS 06 01: Left screen's audio output 06 02: Right screen's audio output INIT *1 Please refer the "source code"
|  | SPS? | N/A | OK | N/A | OK
|  | Parameter |  |  |  | 00: All settings 01: Split screen (2 screens) 02: Screen size 03: Source of left screen 04: Source of right screen 06: Audio output
|  | Return code |  |  |  | x1=00: Returns the values to be obtained for each parameter of 01-04, 06 in parameter order. X1=01-04, 06 Please refer the parameter of SPS
Environment setting | Set/Confirmation the reverse image (Horizontal) | HREVERSE xxx | N/A | OK | OK | OK
|  | HREVERSE? | N/A | OK | OK | OK
|  | Parameter/Return code |  |  |  | ON : Flip horizontal OFF: Normal position INIT (Setting only)
| Set/Confirmation the reverse image (Vertical) | VREVERSE xxx | N/A | OK | OK | OK
|  | VREVERSE? | N/A | OK | OK | OK
|  | Parameter/Return code |  |  |  | ON : Flip vertical OFF: Normal position INIT (Setting only)
| Set/Confirmation Vertical Installation Set | VPLACEMENT x1 | N/A | OK | N/A | N/A
|  | VPLACEMENT? | N/A | OK | N/A | N/A
|  | Parameter/Return code |  |  |  | N/A
| Selecting/Confirmation background color (A/V Mute display screen) | MSEL xx | N/A | OK | N/A | N/A
|  | MSEL? | N/A | OK | N/A | N/A
|  | Parameter/Return code |  |  |  | N/A
| Reset All | INITALL | N/A | OK | OK | N/A
| Reset All | INITALL2 x1 | N/A | OK | N/A | OK
|  | Parameter/Return code |  |  |  | x1 = Initializing target (Hex) bit 15: Reserved bit 14: Reserved bit 13: Reserved bit 12: Reserved bit 11: Reserved bit 10: Memory bit 9: Multi-Projection bit 8: Interactive bit 7: Pen/Touch bit 6: Network bit 5: Management bit 4: Operation bit 3: Display bit 2: Installation bit 1: Signal I/O bit 0: Image Set as 0: Do not perform initialize Set as 1: Perform initialize *This parameter is bit assigned. Please take care to use this command.
| Factory Reset | INITFACTORY x1 | N/A | OK | N/A | N/A
|  | Parameter |  |  |  | N/A
| Set User default Set | USERDATASET x1 | N/A | OK | N/A | N/A
|  | Parameter |  |  |  | N/A
| Reset by User default Set | INITUSERDATA x1 | N/A | OK | N/A | N/A
|  | Parameter |  |  |  | N/A
| Selecting/Confirmation Communication Speed | SPEED xx | N/A | N/A | N/A | OK
|  | Parameter/Return code |  |  |  | 00：9600bps 01：19200bps 02：38400bps 03：57600bps INIT
|  | SPEED? | N/A | N/A | N/A | OK
|  | Parameter/Return code |  |  |  | 00：9600bps 01：19200bps 02：38400bps 03：57600bps
| Set/Confirmation projector ID | PROJID xx | N/A | OK | N/A | OK
|  | PROJID? | N/A | OK | N/A | OK
|  | Parameter/Return code |  |  |  | 00: OFF 01-09: ID1-ID9 INIT (Setting only)
| Set/Confirmation Air filter cleaning message | FLCLENOT x1 | N/A | OK | N/A | N/A
|  | FLCLENOT? | N/A | OK | N/A | N/A
|  | Parameter/Return code |  |  |  | N/A
| Set/Confirmation the timing of cleaning air filter | FLCLETIM x1 | N/A | OK | N/A | N/A
|  | FLCLETIM? | N/A | OK | N/A | N/A
|  | Parameter/Return code |  |  |  | N/A
| Set/Confirmation projection direction Set | DIRECTION xx | N/A | OK | N/A | N/A
|  | Parameter |  |  |  | N/A
|  | DIRECTION? | N/A | OK | N/A | N/A
|  | Return code |  |  |  | N/A
| Set/Confirmation remote controller | RCTYPE xx | N/A | OK | N/A | N/A
|  | RCTYPE? | N/A | OK | N/A | N/A
|  | Parameter/Return code |  |  |  | N/A
| Set/Confirmation illumination | ILLUM xx | N/A | OK | OK | OK
|  | ILLUM? | N/A | OK | OK | OK
|  | Parameter/Return code |  |  |  | 00: OFF 01: ON INIT (Setting only)
| Call of lens position | POPLP xx | N/A | OK | OK | N/A
|  | Parameter |  |  |  | N/A
| Registration of lens position | PUSHLP xx | N/A | OK | OK | N/A
|  | Parameter |  |  |  | N/A
| Deletion of lens position | ERASELP xx | N/A | OK | OK | N/A
|  | Parameter |  |  |  | N/A
| Set/Confirmation the reverse Key position | KREVERSE xx | N/A | OK | N/A | OK
|  | KREVERSE? | N/A | OK | N/A | OK
|  | Parameter/Return code |  |  |  | 10:OFF 11:ON INIT (Setting only)
| Set/Confirmation menu display position | MENUDISP mode param | N/A | OK | OK | N/A
|  | MENUDISP? mode | N/A | OK | OK | N/A
|  | Parameter/Return code |  |  |  | N/A
| Set/Confirmation message display position | MSGPOS x1 | N/A | OK | N/A | N/A
|  | MSGPOS? | N/A | OK | N/A | N/A
|  | Parameter/Return code |  |  |  | N/A
| On screen Set | ONSCREEN x1 | N/A | OK | OK | N/A
|  | ONSCREEN? | N/A | OK | OK | N/A
|  | Parameter/Return code |  |  |  | N/A
| Set OSD Rotation | OSDROTATE x1 | N/A | OK | OK | OK
|  | OSDROTATE? | N/A | OK | OK | OK
|  | Parameter/Return code |  |  |  | 00: OFF 01: Rotate 90 degree (Clockwise) 02: Rotate 90 degree (Counter Clockwise)
| Standby confirmation Set | STANDBYCONF mode | N/A | N/A | OK | N/A
|  | STANDBYCONF? | N/A | N/A | OK | N/A
|  | Parameter/Return code |  |  |  | N/A
| Set/Confirmation display product code | PRODUCT mode | N/A | OK | N/A | N/A
|  | PRODUCT? | N/A | OK | N/A | N/A
|  | Parameter/Return code |  |  |  | N/A
| Set/Confirmation Control box | CB x1 | N/A | OK | N/A | N/A
|  | CB? | N/A | OK | N/A | N/A
|  | Parameter/Return code |  |  |  | N/A
| Set/Confirmation HDBaseT | HDBASET terminal mode | N/A | OK | N/A | OK
|  | HDBASET? terminal | N/A | OK | N/A | OK
|  | Parameter/Return code |  |  |  | 00: OFF 01: ON INIT (Setting only)
| Set/Confirmation projection lens Set for short throw model | SFLENS mode | N/A | OK | N/A | N/A
|  | Parameter/Return code |  |  |  | N/A
|  | SFLENS? | N/A | OK | N/A | N/A
|  | Parameter/Return code |  |  |  | N/A
N/A
| Set/Confirmation installation angle | ANGLE param | N/A | OK | N/A | N/A
|  | ANGLE? | N/A | OK | N/A | N/A
|  | Parameter/Return code |  |  |  | N/A
| Set/Confirmation installation angle (Horizontal direction) | HANGLE param | N/A | OK | N/A | N/A
|  | HANGLE? | N/A | OK | N/A | N/A
|  | Parameter/Return code |  |  |  | N/A
| Set ECO display | PSDISP mode | N/A | OK | N/A | N/A
|  | PSDISP? | N/A | OK | N/A | N/A
|  | Parameter/Return code |  |  |  | N/A
| Set Startup source search | STSEARCH mode | N/A | OK | N/A | N/A
|  | STSEARCH? | N/A | OK | N/A | N/A
|  | Parameter/Return code |  |  |  | N/A
| Set Set/Confirmation default input source | STSOURCE mode | N/A | OK | N/A | OK
|  | STSOURCE? | N/A | OK | N/A | OK
|  | Parameter/Return code |  |  |  | 00: Last Source 30: HDMI 52: USB 53: LAN 80: HDBaseT A0: HDMI2
| Lamp select | LAMPSEL x1 | N/A | OK | N/A | N/A
|  | LAMPSEL? | N/A | OK | N/A | N/A
|  | Parameter/Return code |  |  |  | N/A
| Set "One touch OFF" | INSTANTOFF x1 | N/A | OK | N/A | N/A
|  | INSTANTOFF? | N/A | OK | N/A | N/A
|  | Parameter/Return code |  |  |  | N/A
| Set/Confirmation Quick startup mode | FASTBOOT x1 | N/A | OK | N/A | OK
|  | FASTBOOT? | N/A | OK | N/A | OK
|  | Parameter/Return code |  |  |  | 00: OFF 01: 20min 02: 60min 03: 90min F0: Unlimited
| Set/Confirmation refresh mode | REFRESHTIME x1 | N/A | OK | N/A | OK
|  | REFRESHTIME? | N/A | OK | N/A | OK
|  | Parameter/Return code |  |  |  | x1: 01: 1 hour 0D: 13 hours 02: 2 hours 0E: 14 hours 03: 3 hours 0F: 15 hours 04: 4 hours 10: 16 hours 05: 5 hours 11: 17 hours 06: 6 hours 12: 18 hours 07: 7 hours 13: 19 hours 08: 8 hours 14: 20 hours 09: 9 hours 15: 21 hours 0A: 10 hours 16: 22 hours 0B: 11 hours 17: 23 hours 0C: 12 hours 18: 24 hours
| Start refresh mode | REFRESH | N/A | OK | N/A | OK
|  | Parameter/Return code |  |  |  | x1 ON: Start refresh mode OFF: Finish refresh mode
| Set/Confirmation refresh mode message display Set | REFRESHMSG x1 | N/A | OK | N/A | OK
|  | REFRESHMSG? | N/A | OK | N/A | OK
|  | Parameter/Return code |  |  |  | 00: OFF 01: Show message
| Set/Confirmation batch setup range | BARANGE x1 | N/A | OK | N/A | OK
|  | BARANGE? | N/A | OK | N/A | OK
|  | Parameter/Return code |  |  |  | 00: ALL 01: Limited
| Set/Confirmation Power voltage monitoring Set | ACMONITOR x1 | N/A | OK | N/A | N/A
|  | ACMONITOR? | N/A | OK | N/A | N/A
|  | Parameter/Return code |  |  |  | N/A
| Start light calibration | LTCALB | N/A | OK | N/A | OK
|  | Parameter/Return code |  |  |  | N/A
| Set/Confirmation light calibration(Schedule) | AUTOLTCALB x1 | N/A | OK | OK | OK
|  | AUTOLTCALB? | N/A | OK | OK | OK
|  | Parameter/Return code |  |  |  | x1: 00: OFF 01: ON INIT (Setting only)
| Confirmation last light calibration date | LASTLTCALB? | N/A | OK | N/A | OK
|  | Return code |  |  |  | yyyyMMddHHmm (year, month, day, hour, min) 2000 ～ 2099: yyyy 01 ～ 12: MM 01 ～ 31: dd 00 ～ 23: HH 00 ～ 59: mm
| Set/Confirmation SDI link type | SDILINK x1 x2 | N/A | OK | N/A | N/A
|  | SDILINK? x1 | N/A | OK | N/A | N/A
|  | Parameter/Return code |  |  |  | N/A
N/A
| Set/Confirmation SDI format Set | SDISET x1 x2 x3 x4 x5 x6 x7 SDISET x1 INIT | N/A | OK | N/A | N/A
|  | SDISET? x1 | N/A | OK | N/A | N/A
|  | Parameter/Return code |  |  |  | N/A
N/A
| Set/Confirmation screen saver | SCREENSAVER x1 | N/A | OK | N/A | N/A
|  | SCREENSAVER? | N/A | OK | N/A | N/A
|  | Parameter/Return code |  |  |  | N/A
| Set/Confirmation USB power delivery | USBSUPPLY x1 | N/A | OK | N/A | OK
|  | USBSUPPLY? | N/A | OK | N/A | OK
|  | Parameter/Return code |  |  |  | 00: While projecting 01: Always
| Set/Confirmation Device cooling Set | REARBAYCOOLING x1 | N/A | OK | N/A | N/A
|  | REARBAYCOOLING? | N/A | OK | N/A | N/A
|  | Parameter/Return code |  |  |  | N/A
| Set/Confirmation DisplayPort link type Set | DPLINK x1 x2 | N/A | OK | N/A | N/A
|  | DPLINK? x1 | N/A | OK | N/A | N/A
|  | Parameter/Return code |  |  |  | N/A
N/A
| Set/Confirmation HDMI output | HDMIOUT x1 x2 | N/A | OK | N/A | N/A
|  | HDMIOUT? x1 | N/A | OK | N/A | N/A
|  | Parameter/Return code |  |  |  | N/A
N/A
N/A
N/A
N/A
| Set/Confirmation Menu color | MENUCOLOR x1 | N/A | OK | N/A | OK
|  | MENUCOLOR? | N/A | OK | N/A | OK
|  | Parameter/Return code |  |  |  | 00: Black 01: White INIT (Setting only)
| Set/Confirmation Kitting | KITTING x1 | N/A | OK | N/A | N/A
|  | KITTING? | N/A | OK | N/A | N/A
|  | Parameter/Return code |  |  |  | N/A
| Set/Confirmation Transmitter setting's connection guide display | TRNSGUIDE x1 | N/A | OK | N/A | OK
|  | TRNSGUIDE? | N/A | OK | N/A | OK
|  | Parameter/Return code |  |  |  | 00: OFF 01: ON INIT (Setting only)
| Set/Confirmation Transmitter settings Auto power on | TRNSPWRON x1 | N/A | OK | N/A | OK
|  | TRNSPWRON? | N/A | OK | N/A | OK
|  | Parameter/Return code |  |  |  | 00: OFF 01: ON INIT (Setting only)
| Start Settings for Video Conference Rooms | VCSETUP | N/A | OK | N/A | Ok
|  | Parameter/Return code |  |  |  | N/A
| Set/Confirmation language | LANG xx | N/A | OK | N/A | OK
|  | LANG? | N/A | OK | N/A | OK
|  | Parameter/Return code |  |  |  | <15 languages available> 01: English 09: Korean 02: Japanese 16: Traditional Chinese 03: French 1B: Thai 04: German 1C: Indonesian 05: Italian 20: Malay 06: Spanish 21: Vietnamese 07: Portuguese 23: Hindi 08: Simplified Chinese INIT (Setting only)
<36 languages available (Includes 15 languages)> 0A: Dutch 15: Arabic 0B: Danish 17: Romanian 0C: Polish 18: Slovenian 0D: Hungarian 19: Ukrainian 0E: Czech 1A: Catalan 0F: Norwegian 1D: Croatian 10: Swedish 1E: Slovak 11: Finnish 1F: Bulgarian 12: Russian 22: Hebrew 13: Greek 24: Persian 14: Turkish
For ECC 01: English 04: German 02: Japanese 08: Simplified Chinese 03: French
| Set/Confirmation messages | IPROMPT x1 | N/A | OK | OK | OK
|  | IPROMPT? | N/A | OK | OK | OK
|  | Parameter/Return code |  |  |  | ON: Message ON OFF: Message OFF INIT (Setting only)
| Selecting/Confirmation background color | NOSEL xx | N/A | OK | OK | OK
|  | NOSEL? | N/A | OK | OK | OK
|  | Parameter/Return code |  |  |  | 01: Black 02: Blue 03: Logo 06: Gradation INIT (Setting only)
| Set/Confirmation startup screen | SCREEN x1 | N/A | OK | OK | OK
|  | SCREEN? | N/A | OK | OK | OK
|  | Parameter/Return code |  |  |  | ON: Startup screen ON OFF: Startup screen OFF INIT (Setting only)
| Set/ Confirmation remote control receiver Set | RCLT xx | N/A | OK | N/A | OK
|  | RCLT? | N/A | OK | N/A | OK
|  | Parameter/Return code |  |  |  | 00: Turn off the front/rear receiver 01: Turn ON the only front receiver 02: Turn ON the only rear receiver 03: Turn ON the front/rear FF: Turn ON the all receiver (setting only) INIT (setting only)
| Set/Confirmation direct power on | DIRECTON xxx | N/A | OK | N/A | OK
|  | DIRECTON? | N/A | OK | N/A | OK
|  | Parameter/Return code |  |  |  | ON: Enable "Direct Power On" OFF: Disable "Direct Power On" INIT (Setting only)
| Set/Confirmation auto power on | AUTOPWRON x1 | N/A | OK | N/A | OK
|  | AUTOPWRON? | N/A | OK | N/A | OK
|  | Parameter/Return code |  |  |  | 00: Off 30: HDMI1 31: Signal detection of HDMI 51: USB Display
| Set/Confirmation standby mode | SPOWER x1 | N/A | OK | OK | OK
|  | SPOWER? | N/A | OK | OK | OK
|  | Parameter/Return code |  |  |  | ON: Communication ON OFF: Communication OFF INIT (Setting only)
| Set/Confirmation HDMI Link | HDMILINK mode param | N/A | OK | N/A | OK
|  | HDMILINK? mode | N/A | OK | N/A | OK
|  | Parameter/Return code |  |  |  | 01: HDMI Link 02: Power ON Link 03: Power OFF Link 04: Audio Out Device INIT (Setting only) mode=01 00: OFF 01: ON mode=02 00: OFF 01: Bidirectional 02: Device -> PJ 03: PJ -> Device mode=03 00: OFF 01: ON mode=04 00: Projector 01: AV system
| Set/Confirmation Power On/Off link of HDMI out | HDMIOUTPWRLINK x1 | N/A | OK | N/A | OK
|  | HDMIOUTPWRLINK? | N/A | OK | N/A | OK
|  | Parameter/Return code |  |  |  | x1: 00: OFF 01: ON INIT (Setting only)
| Setting HDMI Out Terminal End | HDMIOUTTERMN x1 | N/A | OK | N/A | OK
|  | HDMIOUTTERMN? | N/A | OK | N/A | OK
|  | Parameter/Return code |  |  |  | x1: 00: OFF 01: ON INIT (Setting only)
| Setting User button function | BUTALLOC button function | N/A | OK | N/A | OK
|  | BUTALLOC? button | N/A | OK | N/A | OK
|  | Parameter/Return code |  |  |  | button 84: User Button function 00: Light Source Mode 01: Information 08: Pattern Guide 1F: Setting Plate Installation Guide 29: Content Playback 2D: LAN Info. INIT (Setting only)
| Setting Date and Time | DATETIME time | N/A | OK | N/A | OK
|  | DATETIME? | N/A | OK | N/A | OK
|  | Parameter/Return code |  |  |  | yyMMddHHmmss (year, month, day, hour, min, sec) 00 ~ 99: yy 01 ~ 12: MM 01 ~ 31: dd 00 ~ 23: HH 00 ~ 59: mm 00 ~ 59: ss INIT (Setting only)
| Set/Confirmation High altitude mode | ALTITUDE mode | N/A | OK | OK | OK
|  | ALTITUDE? | N/A | OK | OK | OK
|  | Parameter/Return code |  |  |  | 00: OFF 01: ON INIT (Setting only)
Home Screen | Set/Confirmation Home screen auto display | AUTOHOME x1 | N/A | OK | N/A | OK
|  | AUTOHOME? | N/A | OK | N/A | OK
|  | Parameter/Return code |  |  |  | 00: OFF 01: ON
| Set/Confirmation home Set custom function | HFUNC x1 x2 | N/A | OK | N/A | N/A
|  | HFUNC? x1 | N/A | OK | N/A | N/A
|  | Parameter/Return code |  |  |  | N/A
| Set/Confirmation home Set custom function 2 | HFUNC2 x1 x2 [x3] | N/A | OK | N/A | N/A
|  | HFUNC2? x1 x2 | N/A | OK | N/A | N/A
|  | Parameter/Return code |  |  |  | N/A
| Set/Confirmation home Set custom function 2 | HFUNC2 x1 x2 x3 | N/A | OK | N/A | N/A
|  | HFUNC2? x1 x2 | N/A | OK | N/A | N/A
|  | Parameter/Return code |  |  |  | N/A
| Sort source thumbnails of Home screen | HSORT x1 | N/A | OK | N/A | OK
|  | HSORT? | N/A | OK | N/A | OK
|  | Parameter/Return code |  |  |  | 00: OFF 01: ON INIT (Setting only)
Network setting | Set AMX DDDP BeaconMessage | AMX | N/A | N/A | N/A | OK
|  | Return code |  |  |  | *The return form follows the specification of AMX. AMXB<-SDKClass=VideoProjector> <-GUID=EPSON_EMP001><-Revision=1.0.0>
| Set/Confirmation of AMX DDDP IP BeaconMessage | AMXDDDP xx | N/A | OK | N/A | OK
|  | AMXDDDP? | N/A | OK | N/A | OK
|  | Parameter/Return code |  |  |  | 00: BeaconMessage stop 01: BeaconMessage start INIT (Setting only)
| Extron XTP Set/Receive | XTP | N/A | OK | N/A | OK
|  | XTP? | N/A | OK | N/A | OK
|  | Parameter/Return code |  |  |  | 00: OFF 01: ON
| Set Wireless LAN power | WLPWR x1 | N/A | N/A | N/A | OK
|  | WLPWR? | N/A | N/A | N/A | OK
|  | Parameter/Return code |  |  |  | 00: OFF 01: Wireless LAN ON
Screen Mirroring | Set Screen Mirroring Power | WDPWR x1 | N/A | OK | N/A | OK
|  | WDPWR? | N/A | OK | N/A | OK
|  | Parameter/Return code |  |  |  | 00: OFF 01: ON
| Set Screen Mirroring display name | WDNAME x1 | N/A | OK | N/A | N/A
|  | WDNAME? | N/A | OK | N/A | N/A
|  | Parameter/Return code |  |  |  | N/A
| Set Screen Mirroring Interface | WDIF x1 | N/A | OK | N/A | N/A
|  | WDIF? | N/A | OK | N/A | N/A
|  | Parameter/Return code |  |  |  | N/A
| Set Screen Mirroring performance | WDPERF x1 | N/A | OK | N/A | OK
|  | WDPERF? | N/A | OK | N/A | OK
|  | Parameter/Return code |  |  |  | 01: Setting1 (Fine) 02: Setting2 03: Setting3 04: Setting4 (Fast)
| Set Screen Mirroring connection mode | WDWPSMODE x1 | N/A | OK | N/A | N/A
|  | WDWPSMODE? | N/A | OK | N/A | N/A
|  | Parameter/Return code |  |  |  | N/A
| Set Screen Mirroring Operation Mode | WDMODE x1 | N/A | OK | N/A | N/A
|  | WDMODE? | N/A | OK | N/A | N/A
|  | Parameter/Return code |  |  |  | N/A
| Set Screen Mirroring meeting mode | WDMTMODE x1 | N/A | OK | N/A | N/A
|  | WDMTMODE? | N/A | OK | N/A | N/A
|  | Parameter/Return code |  |  |  | N/A
| Set Screen Mirroring Channel | WDCH x1 | N/A | OK | N/A | N/A
|  | WDCH? | N/A | OK | N/A | N/A
|  | Parameter/Return code |  |  |  | N/A
| Set Screen Mirroring Device Name notification | WDCNTNOTIFY x1 | N/A | OK | N/A | N/A
|  | WDCNTNOTIFY? | N/A | OK | N/A | N/A
|  | Parameter/Return code |  |  |  | N/A
| Set Screen Mirroring PIN code notification | WDPINNOTIFY x1 | N/A | OK | N/A | N/A
|  | WDPINNOTIFY? | N/A | OK | N/A | N/A
|  | Parameter/Return code |  |  |  | N/A
| Initialize Screen Mirroring | WDINIT | N/A | OK | N/A | N/A
|  | Parameter/Return code |  |  |  | N/A
| Apply Screen Mirroring Sets | WDRESET | N/A | OK | N/A | OK
|  | Parameter/Return code |  |  |  | N/A
| Set Screen Mirroring Protocol Version | WDVER? | N/A | OK | N/A | N/A
|  | Parameter/Return code |  |  |  | N/A
| Set/Confirmation Interrupt Set(Screen Mirroring) | WDINTRPT x1 | N/A | OK | N/A | OK
|  | WDINTRPT? | N/A | OK | N/A | OK
|  | Parameter/Return code |  |  |  | 00: OFF 01: ON
| Set/Confirmation Capture Set(Screen Mirroring) | WDCAPT x1 | N/A | OK | N/A | N/A
|  | WDCAPT? | N/A | OK | N/A | N/A
|  | Parameter/Return code |  |  |  | N/A
| Set/Confirmation Information Set(Screen Mirroring) | WDINFOBAR x1 | N/A | OK | N/A | OK
|  | WDINFOBAR? | N/A | OK | N/A | OK
|  | Parameter/Return code |  |  |  | 00: OFF 01: ON
Bluetooth | Bluetooth Audio | BTAUDIO x1 | N/A | OK | N/A | N/A
|  | BTAUDIO? | N/A | OK | N/A | N/A
|  | Parameter/Return code |  |  |  | N/A
Information | Set lamp operation time | LAMP? | N/A | OK | N/A | OK
|  | Return code |  |  |  | x1: Laser operation time
| Set operation time | ONTIME? | N/A | OK | N/A | OK
|  | Return code |  |  |  | ONTIME=x1 x1: Operation Time
| Signal status | SIGNAL? | N/A | OK | OK | OK
|  | Return code |  |  |  | 00: No signal 01: Signal detected FF: Unsupported signal
| Confirmation source information | SOURCELIST? | N/A | OK | OK | OK
|  | Return code |  |  |  | * Refer the "Source code"
| Confirmation source list | SOURCELISTA? | N/A | OK | N/A | OK
|  | Return code |  |  |  | * Refer the "Source code"
| Set/Confirmation log saving location | LOGTO | N/A | OK | N/A | OK
|  | LOGTO? | N/A | OK | N/A | OK
|  | Parameter/Return code |  |  |  | 00: Internal Memory 01: USB and Internal Memory
| Set serial number | SNO? | N/A | OK | N/A | OK
|  | Return code |  |  |  | SNO=x1 x1:Serial Number
| Confirmation external camera status | EXTCAMERASTS? | N/A | OK | OK | N/A
|  | Return code |  |  |  | N/A
| Confirmation Info menu | MENUINFO? xx | N/A | OK | N/A | OK
|  | Parameter |  |  |  | 00: All data 01: Status 02: Operation Hours 05: Event ID 0A: Color Format
Interactive Function | Set/Confirmation touch unit power | ITRLC x1 | N/A | OK | N/A | N/A
|  | ITRLC? | N/A | OK | N/A | N/A
|  | Parameter/Return code |  |  |  | N/A
Function Control | Confirmation Test Pattern mode | TESTPATTERN mode [pattern] | N/A | OK | OK | OK
|  | Parameter |  |  |  | mode 00: Test Pattern OFF 01: Test Pattern ON pattern 02: Standard 03: Cross-hatching 04: Color Bars V 05: Grayscale 06: White 0B: Checkerboard 1 0C: Checkerboard 2 0D: Cross-hatching R 0E: Cross-hatching G 0F: Cross-hatching B 10: Color Bars H 11: Black 12: Gray Bars V 13: Gray Bars H 14: Aspect Frame 16: Cross-hatching C 17: Cross-hatching M 18: Cross-hatching Y
| Confirmation Test Pattern mode for WebConfig | WEBTESTPATTERN mode [pattern] | N/A | OK | OK | OK
|  | Parameter |  |  |  | mode 00: Test Pattern OFF 01: Test Pattern ON INIT (Setting only) pattern 03: Point Correction (3x3, White) 04: Point Correction (5x5, White) 05: Point Correction (9x9, White) 06: Point Correction (3x3, Red) 07: Point Correction (5x5, Red) 08: Point Correction (9x9, Red) 09: Point Correction (3x3, Green) 0A: Point Correction (5x5, Green) 0B: Point Correction (9x9, Green) 0C: Point Correction (3x3, Yellow) 0D: Point Correction (5x5, Yellow) 0E: Point Correction (9x9, Yellow) 12: RGBCMY Red 13: RGBCMY Green 14: RGBCMY Blue 15: RGBCMY Cyan 16: RGBCMY Magenta 17: RGBCMY Yellow 18: Brightness 19: Point Correction (17x17, White) 1A: Point Correction (17x17, Red)
1B: Point Correction (17x17, Green) 1C: Point Correction (17x17, Yellow) 1D: Point Correction (17x17, Blue) 1E: Point Correction (17x17, Cyan) 1F: Point Correction (17x17, Magenta) 20: Point Correction (3x3, Blue) 21: Point Correction (3x3, Cyan) 22: Point Correction (3x3, Magenta) 23: Point Correction (5x5, Blue) 24: Point Correction (5x5, Cyan) 25: Point Correction (5x5, Magenta) 26: Point Correction (9x9, Blue) 27: Point Correction (9x9, Cyan) 28: Point Correction (9x9, Magenta)
| Confirmation Test Pattern mode for WebConfig (Point Correction) | WEBPOINTPATTERN x1 [x2 x3 x4] | N/A | OK | N/A | OK
|  | Parameter |  |  |  | x1 00: Test Pattern OFF 01: Test Pattern On x2=Points (Vert.) 03: 3 05: 5 09: 9 11: 17 21: 33 x3=Points (Horz.) 03: 3 05: 5 09: 9 11: 17 21: 33 x4=Pattern color 01: White 02: Red 03: Green 04: Blue 05: Cyan 06: Magenta 07: Yellow
Warning/Error | Getting Error information | ERR? | N/A | OK | OK | OK
|  | Return code |  |  |  | 00: There is no error or the error is recovered 01: Fan error 04: High internal temperature error 06: Lamp error 0C: Low air flow error FF: Other error

## L570U
Back to Product List
Command list | [5 empty] | Key code |  |  | Source code
Execution time | [5 empty] | OK:Available / N/A: Return "ERR") |  |  | OK:Available / N/A: Return "ERR")
Item |  | Time |  |  |  | Main Key | Code | L770U/L775U/L570U | Source | Code | L770U/L775U/L570U
PWR ON | After displaying the logo | 30 seconds |  |  |  | Operation |  |  | INPUT1 | 10 | N/A
PWR OFF | Normal | 0 second |  |  |  | Power | 01 | OK |  | 11 | N/A
| When a high temperature warning occurs | 20 seconds |  |  |  | Menu | 03 | OK |  | 12 | N/A
| When a high temperature error occurs | 300 seconds |  |  |  | ESC | 05 | OK |  | 13 | N/A
| When an error other than a high temperature error occurs | 90 seconds |  |  |  | Enter | 16 | OK |  | 14 | N/A
[6 empty] | Up | 35 | OK |  | 15 | N/A
OK:Available / N/A: Return "ERR") | [5 empty] | Down | 36 | OK |  | 16-1E | N/A
Function Category | Command Function | Command Name | Operation "Password" function | Network | L770U/L775U/L570U | Left | 37 | OK |  | 1F | N/A
Power Control | Power On | PWR ON | OK | OK | OK | Right | 38 | OK | INPUT2 | 20 | N/A
| Power Off | PWR OFF | OK | OK | OK | Source |  |  |  | 21 | N/A
| Confirmation power status | PWR? | OK | OK | OK | SourceSearch | 48 | OK |  | 22 | N/A
|  | (Response code returned ) |  |  | 00: Standby Mode 01: Normal status 02: Warmup 03: Cool down 04: Standby Mode (Network ON) / Communication Standby 05: Abnormality standby 09: A/V standby / USB power standby | Other |  |  |  | 23 | N/A
| Set/Confirmation sleep mode | SMODE x1 x2 | N/A | OK | OK | A/V Mute | 15 | OK |  | 24 | N/A
|  | Parameter |  |  | x1: Operation 00: Sleep Mode ON 01: Sleep Mode OFF INIT x2: Sleep Mode Timer 01-1E (1-30min) |  |  |  |  | 25 | N/A
|  | SMODE? x1 | N/A | OK | OK |  |  |  |  | 26-2E | N/A
|  | Parameter |  |  | x1 00: Operation, Setting time 01: Operation, Setting time, Max setting time | IR | Code | L770U/L775U/L570U |  | 2F | N/A
|  | Return code |  |  | y1: Setting state 00: Sleep Mode ON 01: Sleep Mode OFF y2: Setting Time 01-1E (1-30min) y3: Max setting time 01-1E (1-30min) | Power | 3B | OK | INPUT3 (DVI/HDMI) | 30 | OK (HDMI1)
| Set/Confirmation A/V Mute timer | MUTETIMER xx | N/A | OK | OK | Power ON | A1 | OK |  | 31 | (Digital-RGB)
|  | MUTETIMER? | N/A | OK | OK | Menu | 3C | OK |  | 33 | (RGB-Video)
|  | Parameter/Return code |  |  | 00: OFF 01: ON INIT (Setting only) | Home | 30 | OK |  | 34 | (YCbCr)
Main Unit Operation | Key operation | KEY xx *Refer to the "Key code" | N/A | OK | OK | ESC | 3D | OK |  | 35 | (YPbPr)
Projection screen adjustment | Set vertical keystone correction value | VKEYSTONE xxx | N/A | OK | OK | Enter | 49 | OK |  | 36-3E | N/A
|  | VKEYSTONE? | N/A | OK | OK | Pointer: Up | 58 | OK |  | 3F | N/A
|  | Parameter/Return code |  |  | 0-255 INIT/INC/DEC (Setting only) | Pointer: Down | 59 | OK | VIDEO | 40 | N/A
| Set horizontal keystone correction value | HKEYSTONE xxx | N/A | OK | OK | Pointer: Left | 5A | OK | VIDEO(RCA) | 41 | N/A
|  | HKEYSTONE? | N/A | OK | OK | Pointer: Right | 5B | OK | VIDEO(S) | 42 | N/A
|  | Parameter/Return code |  |  | 0-255 INIT/INC/DEC (Setting only) | SourceSearch | 67 | OK | VIDEO(YCbCr) | 43 | N/A
| Set auto keystone correction | AUTOKEYSTONE xxx | N/A | OK | N/A | HDMI | 4D | OK | VIDEO(YPbPr) | 44 | N/A
|  | AUTOKEYSTONE? | N/A | OK | N/A | LAN | 8A | OK | VIDEO(BNC) | 45 | N/A
|  | Parameter/Return code |  |  | N/A | USB | 85 | OK | VIDEO(AUX) | 46 | N/A
| Set vertical balance | VBALANCE x1 | N/A | OK | OK | Freeze | 47 | OK | VIDEO07 | 47 | N/A
|  | VBALANCE? | N/A | OK | OK | E-Zoom+ | 28 | OK | VIDEO08 | 48 | N/A
|  | Parameter/Return code |  |  | 0-255 INIT/INC/DEC (Setting only) | E-Zoom- | 29 | OK | VIDEO09 | 49 | N/A
| Set vertical balance | HBALANCE x1 | N/A | OK | OK | A/V Mute(Blank) | 3E | OK | Reserved | 4A-4F | N/A
|  | HBALANCE? | N/A | OK | OK | Color Mode | 3F | OK | EasyMP | 50 | N/A
|  | Parameter/Return code |  |  | 0-255 INIT/INC/DEC (Setting only) | Aspect | 20 | OK |  | 51 | N/A
| Set Quick Corner | QC x1 x2 x3 x4 x5 x6 x7 x8 | N/A | OK | N/A | Volume+ | 56 | OK |  | 52 | OK (USB)
|  | Parameter |  |  | N/A | Volume- | 57 | OK |  | 53 | OK (LAN)
|  | QC? | N/A | OK | N/A | User | 84 | OK |  | 54 | N/A
|  | Return code |  |  | N/A | Default | 88 | OK |  | 55 | N/A
| Set Quick Corner (Based on the projecting area) | QCS x1 x2 x3 x4 x5 x6 x7 x8 | N/A | OK | N/A | ID | 8F | OK |  | 56 | N/A
|  | Parameter |  |  | N/A | Split | A0 | OK |  | 57 | N/A
|  | QCS? | N/A | OK | N/A |  |  |  |  | 58 | N/A
|  | Return code |  |  | N/A |  |  |  |  | 59 | N/A
| Set Quick Corner (Allow Set as out of LCD panel area) | QC x1 x2 x3 x4 x5 x6 x7 x8 | N/A | OK | OK | Return Code | No. | L770U/L775U/L570U |  | 5A-5F | N/A
|  | Parameter |  |  | x1-x8: -4999-5000 This command can be set in the following turns. Left-top (x, y) => Right-top (x, y) => Right-bottom (x, y) => Left-bottom (x, y) | 0000000000 | 00 | Un pressed | Extended Video source | 60 | N/A
|  | QC? | N/A | OK | OK | 0000000001 | 01 |  | (SDI) | 61 | N/A
|  | Return code |  |  | -4999-5000 The coordinates of 4 points are returned by 4lines. | 0000000002 | 02 |  |  | 62 | N/A
| Set Quick Corner (Vector) | QCV x1 x2 x3 x4 x5 x6 x7 x8 | N/A | OK | OK | 0000000004 | 03 |  |  | 63 | N/A
|  | Parameter |  |  | x1-x8: -99-99 This command can be set in the following turns. Left-top (x, y) => Right-top (x, y) => Right-bottom (x, y) => Left-bottom (x, y) | 0000000008 | 04 |  |  | 64 | N/A
| Set Quick Corner (Coordinates movement) | QCMV control direction movement | N/A | OK | OK | 0000000010 | 05 |  |  | 65 | N/A
|  | Parameter |  |  | control: Assign Quick Corner control position 01: Left-Top 02: Right-Top 03: Right-bottom 04: Left-bottom INIT: (Setting only) direction: Assign direction 01: move to upper 02: move to lower 03: move to left 04. move to right movement: input the movement value Only "INC" command is available. (Setting only) | 0000000020 | 06 |  |  | 66-6E | N/A
| Set H-Keystone adjuster | SLIDEKEYSTONE xxx | N/A | OK | N/A | 0000000040 | 07 |  |  | 6F | N/A
|  | SLIDEKEYSTONE? | N/A | OK | N/A | 0000000080 | 08 |  | DisplayPort | 70 | N/A
|  | Parameter/Return code |  |  | N/A | 0000000100 | 09 | Enter |  | 71 | N/A
| Confirmation of correction function Set | CORRECTMET x1 | N/A | OK | OK | 0000000200 | 10 | Power |  | 72 | N/A
|  | CORRECTMET? | N/A | OK | OK | 0000000400 | 11 | SourceSearch |  | 73 | N/A
|  | Return code |  |  | 00: OFF 01: H/V keystone 02: Quick Corner 03: Point Correction 04: Curved Surface 05: Corner Wall | 0000000800 | 12 |  |  | 74 | N/A
| Set/Confirmation arc correction | ARC top [direction correct] | N/A | OK | OK | 0000001000 | 13 |  |  | 75 | N/A
|  | ARC? [top] | N/A | OK | OK | 0000002000 | 14 |  |  | 76-7E | N/A
|  | Parameter |  |  | top: correction point 01: Top Left 02: Center of top side 03: Top Right 04: Center of right side 05: Bottom Right 06: Center of bottom side 07: Bottom Left 08: Center of left side INIT (Setting only/Initialize shape, stretch and maintain aspect) | 0000004000 | 15 |  |  | 7F | N/A
[5 empty] | direction 01: move to upper 02: move to lower 03: move to left 04: move to right correct: correction amount (pixel) 0-9999 INC only | 0000008000 | 16 |  | HDBaseT | 80 | OK
|  | Return code |  |  | Returns the horizontal and vertical values of the specified correction point or all correction points. | 0000010000 | 17 |  |  | 81 | (Digital-RGB)
| Set/Confirmation point correction | POINT pt vnum hnum color [figure] POINT pt xy move [figure] POINT INIT [figure] | N/A | OK | OK | 0000020000 | 18 |  |  | 82 | N/A
|  | POINT? [point] | N/A | OK | OK | 0000040000 | 19 |  |  | 83 | (RGB-Video)
|  | Parameter/Return code |  |  | <pt=Setting point correction / Adjustment point> 0: Point correction menu settings 1-9999: Adjustment point | 0000080000 | 20 | Menu |  | 84 | (YCbCr)
[5 empty] | pt=0: Point correction menu settings vnum=Points (Vert.) 03: 3 05: 5 09: 9 17: 17 33: 33 hnum=Points (Horiz.) 03: 3 05: 5 09: 9 17: 17 33: 33 color=Pattern Color 02: White 03: Red 04: Green 05: Blue 06: Yellow 07: Cyan 08: Magenta | 0000100000 | 21 |  |  | 85 | (YPbPr)
[5 empty] | Each Point correction xy=moving direction 01: x-axis + (right) 02: x-axis - (left) 03: y-axis - (upper) 04: y-axis + (lower) move=amount of movement 00-255 INC | 0000200000 | 22 |  |  | 86-8E | N/A
[5 empty] | Reset of all point (Setting only) INIT | 0000400000 | 23 |  |  | 8F | N/A
|  | Return code |  |  | When setting point=0000 menu settings, points, color When setting point=0001-9999 correction point, x-axis amount of movement, y-axis amount of movement | 0000800000 | 24 |  | Reserved | 90 | N/A
| Set/Confirmation interpolation method for point correction | INTRPLFORM | N/A | OK | OK | 0001000000 | 25 | Up |  | 91 | N/A
|  | INTRPLFORM? | N/A | OK | OK | 0002000000 | 26 | Down |  | 92 | N/A
|  | Parameter/Return code |  |  | 01: Line 02: Curve | 0004000000 | 27 | Left |  | 93 | N/A
| Set/Confirmation Scale function | SCALE set param SCALE set mode SCALE set coord-x coord-y SCALE set range SCALE set dir move | N/A | OK | OK | 0008000000 | 28 | Right |  | 94 | N/A
|  | Parameter |  |  | set: Various settings 00: Scale 01: Scale mode 03: Scale Vertically 04: Scale Horizontally 05: Clip Adjustment INIT (Setting only) | 0010000000 | 29 |  |  | 95-9F | N/A
[5 empty] | set=00: Scale function enable/disable setting 00: OFF 01: Manual 02: Auto set=01: Scale mode setting 40: Full 50: Zoom | 0020000000 | 30 |  | Extended DVI/HDMI | A0 | OK (HDMI2)
[5 empty] | set=03: Scale setting -100-0-9999 INC/DEC/INIT set=04: Scale setting -100-0-9999 INC/DEC/INIT | 0040000000 | 31 |  |  | A1 | (Digital-RGB)
[5 empty] | set=05: Clip adjustment movement amount dir: Scroll settings 01: move to upper 02: move to lower 03: move to left 04: move to right move: Amount of movement in each direction 0000-9999 | 0080000000 | 32 |  |  | A2 | N/A
|  | SCALE? set | N/A | OK | OK | 0100000000 | 33 | ESC |  | A3 | (RGB-Video)
|  | Parameter |  |  | set: Various settings 00: Scale 01: Scale mode 03: Scale Vertically 04: Scale Horizontally 05: Clip Adjustment F0: Clip start coordinates, Clip end coordinates, Get clip size | 0200000000 | 34 | A/V Mute |  | A4 | (YCbCr)
|  | Return code |  |  | Scale function enable/disable setting Scale mode Scale Vertically Scale Horizontally Clip Adjustment direction, amount of movement Each value of clipped out start coordinates, end coordinates, size | 0400000000 | 35 |  |  | A5 | (YPbPr)
| Vertical Linearity status | HARCSTRETCH set [scalar] | N/A | OK | OK | 0800000000 | 36 |  |  | A6-AE | N/A
|  | HARCSTRETCH? | N/A | OK | OK | 1000000000 | 37 |  |  | AF | N/A
|  | Parameter/Return code |  |  | set: Standard line designation 1-9999 (four significant figures) scalar: Linearity -120~120 (XGA/WXGA) -150~150 (SXGA+/WUXGA/4K) INC/DEC (Setting only) common INIT (Setting only) | 2000000000 | 38 |  | INPUT4 | B0 | N/A
| Horizontal Linearity status | VARCSTRETCH set [scalar] | N/A | OK | OK | 4000000000 | 39 |  |  | B1 | N/A
|  | VARCSTRETCH? | N/A | OK | OK | 8000000000 | 40 |  |  | B2 | N/A
|  | Parameter/Return code |  |  | set: Standard line designation 1-9999 (four significant figures) scalar: Linearity -100~100 (XGA/WXGA) -120~120 (SXGA+/WUXGA/4K) INC/DEC (Setting only) common INIT (Setting only) |  |  |  |  | B3 | N/A
| Set/Confirmation maintain aspect ratio for curved surface | ARCASPECT | N/A | OK | OK |  |  |  |  | B4 | N/A
|  | ARCASPECT? | N/A | OK | OK |  |  |  |  | B5 | N/A
|  | Parameter/Return code |  |  | 00: OFF 01: ON (Maintain Aspect Ratio) |  |  |  |  | B6-BE | N/A
| Corner Wall status | DIHEDRAL set form DIHEDRAL set position DIHEDRAL set direction collect | N/A | OK | OK |  |  |  |  | BF | N/A
|  | DIHEDRAL? set | N/A | OK | OK |  |  |  | INPUT5 | C0 | N/A
|  | Parameter/Return code |  |  | set: Regulation 00: Corner Type 01: Correct Shape 02: Perform adjustment set=00: form 01: Horizontal corner 02: Vertical corner |  |  |  |  | C1 | N/A
[5 empty] | set=01: position 01: Top Left 02: Center of top side 03: Top Right 04: Center of right side 05: Bottom Right 06: Center of bottom side 07: Bottom Left 08: Center of left side |  |  |  |  | C2 | N/A
[5 empty] | set=02: direction 01: move to upper 02: move to lower 03: move to left 04: move to right collect: Amount of collection 0-9999 INC (Setting only) common INIT (Setting only) |  |  |  |  | C3 | N/A
| Corner Wall Linearity status | DIHSTRETCH scalar | N/A | OK | OK |  |  |  |  | C4 | N/A
|  | DIHSTRETCH? | N/A | OK | OK |  |  |  |  | C5 | N/A
|  | Parameter/Return code |  |  | <Corner Wall: Linearity> Horizontal -256~256 (XGA) -320~320 (WXGA) -350~350 (SXGA+) -480~480 (WUXGA/4K) INIT/INC/DEC (Setting only) Vertical -90~90 (XGA) -92~92 (WXGA) -135~135 (SXGA+) -150~150 (WUXGA/4K) INIT/INC/DEC (Setting only) |  |  |  |  | C6-CE | N/A
| Set Color Uniformity | UNIFORMITY x1 | N/A | OK | OK |  |  |  |  | CF | N/A
|  | UNIFORMITY? | N/A | OK | OK |  |  |  | Extended HDMI | D0 | N/A
|  | Parameter/Return code |  |  | 00: OFF 01: ON |  |  |  |  | D1 | N/A
| Adjustment of Color Uniformity | UNEVENCOLOR place level mode value | N/A | OK | OK |  |  |  |  | D2 | N/A
|  | UNEVENCOLOR? place level | N/A | OK | OK |  |  |  |  | D3 | N/A
|  | Parameter/Return code |  |  | place 00: ALL (01 ~ 09) 01: Top Left 02: Center of top side 03: Top Right 04: Center of right side 05: Bottom Right 06: Center of bottom side 07: Bottom Left 08: Center of left side 09: All level 01-08: level1~8 FF: All (Setting only) mode 01: Red 02: Blue 03: Green INIT (Setting only) value 0-255 INC/DEC |  |  |  |  | D4 | N/A
| Call of Geometric Correction memory | POPGC x1 | N/A | OK | OK |  |  |  |  | D5 | N/A
|  | Parameter |  |  | 01: memory1 02: memory2 03: memory3 |  |  |  |  | D6-DE | N/A
| Registration of Geometric correction memory | PUSHGC x1 | N/A | OK | OK |  |  |  |  | DF | N/A
|  | Parameter |  |  | 01: memory1 02: memory2 03: memory3 |  |  |  | Reserved | E0-EF | N/A
| Deletion of Geometric Correction memory | ERASEGC x1 | N/A | OK | OK |  |  |  | Change cyclic | F0 (For all source) | OK
|  | Parameter |  |  | 00:All (Initialize the geometric correction memory) 01: memory1 02: memory2 03: memory3 |  |  |  |  | F1 (PC) | OK (USB, LAN)
| Change name/Confirming of Geometric Correction memory | NAMEGC x1 x2 | N/A | OK | OK |  |  |  |  | F2 (Video) | OK (HDMI1, HDMI2, HDBaseT)
|  | Parameter |  |  | x1 Number of memory 01: memory1 02: memory2 03: memory3 x2 Name (ASCII code) |  |  |  |  | F3 | N/A
|  | NAMEGC? x1 | N/A | OK | OK |  |  |  |  | F4 | N/A
|  | Parameter |  |  | Please refer the x1 parameter of NAMEGC |  |  |  |  | F5-FF | N/A
|  | Return code |  |  | Please refer the x2 parameter of NAMEGC |  |  |  | SOURCELIST? SOURCELISTA? Return items |  | 30 HDMI1 A0 HDMI2 80 HDBaseT 52 USB 53 LAN
| Set Aspect ratio | ASPECT xx | N/A | OK | OK |  |  |  | Note: Space " " is replaced to "^".
|  | ASPECT? | N/A | OK | OK
|  | Parameter/Return code |  |  | < Screen type 01 (4:3)> 10: 4:3 20: 16:9 30: Auto 50: H Zoom 60: Native A0: V Zoom INIT (Setting only) < Screen type 02 (16:9)> 30: Auto 40: Full 50: H Zoom 60: Native A0: V Zoom INIT (Setting only)
< Screen type 03 (16:10)> 20: 16:9 30: Auto 40: Full 50: H Zoom 60: Real A0: V Zoom INIT (Setting only)
< Screen type 04 (16:6)> 30: Auto 40: Full INIT (Setting only)
<Auto> x1: mode x2: Parameter of "Auto" =30
| Set/Confirmation zoom size | ZOOMSIZEPOS mode sp | N/A | OK | N/A
|  | ZOOMSIZEPOS? mode | N/A | OK | N/A
|  | Parameter/Return code |  |  | N/A
| Set/Confirmation Screen type | SCFORMAT mode [position] | N/A | OK | OK
|  | SCFORMAT? | N/A | OK | OK
|  | Parameter/Return code |  |  | 01: Screen type setting 01: 4:3 02: 16:9 03: 16:10 04: 16:6 05: 21:9 02: Screen position setting C19 (-999)~000~3E7 (999)
| Changing Luminance | LUMINANCE xx | N/A | OK | OK
|  | LUMINANCE? | N/A | OK | OK
|  | Parameter/Return code |  |  | 00: Normal 01: Quiet 04: Extended 05: Custom INIT (Setting only)
| Luminance Level Set | LUMLEVEL level | N/A | OK | OK
|  | LUMLEVEL? | N/A | OK | OK
|  | Parameter/Return code |  |  | 0-255 INIT/INC/DEC (Setting only)
| Set/Confirmation Constant Brightness | LUMCONST x1 | N/A | OK | OK
|  | LUMCONST? | N/A | OK | OK
|  | Parameter/Return code |  |  | 00: OFF 01: ON
| Set/Confirmation Constant Brightness | LUMCONST x1 [x2] | N/A | OK | N/A
|  | LUMCONST? | N/A | OK | N/A
|  | Parameter/Return code |  |  | N/A
| Set/Confirmation Luminance Level (Light Source Mode: Custom) | LUMCUSTOM? | N/A | OK | OK
|  | Return code |  |  | Brightness level (%)
| Set/Confirmation Luminance Level | DIMMING x1 (100[%]-[x1][%]) | N/A | OK | N/A
|  | DIMMING? | N/A | OK | N/A
|  | Parameter/Return code |  |  | N/A
| Set/Confirmation digital picture shift | IMGSHIFT x y | N/A | OK | N/A
|  | IMGSHIFT? | N/A | OK | N/A
|  | Parameter/Return code |  |  | N/A
| Set Tele/Wide value | ZOOM xxx | OK | OK | N/A
|  | ZOOM? | OK | OK | N/A
|  | Parameter/Return code |  |  | N/A
| Set focus value | FOCUS xxx | OK | OK | N/A
|  | FOCUS? | OK | OK | N/A
|  | Parameter/Return code |  |  | N/A
| Set vertical lens shift value | LENS x1 [x2] | OK | OK | N/A
|  | Parameter |  |  | N/A
|  | LENS? | OK | OK | N/A
|  | Return code |  |  | N/A
| Set horizontal lens shift value | HLENS x1 [x2] | OK | OK | N/A
|  | Parameter |  |  | N/A
|  | HLENS? | OK | OK | N/A
|  | Return code |  |  | N/A
| Set/Confirmation Distortion | DISTORTION x1 | OK | OK | N/A
|  | Parameter |  |  | N/A
|  | DISTORTION? | OK | OK | N/A
|  | Return code |  |  | N/A
| Lens adjustment mode | LENSADJMODE | OK | OK | N/A
|  | LENSADJMODE? | OK | OK | N/A
|  | Parameter/Return code |  |  | N/A
| Lens calibration | LENSCALB | OK | OK | N/A
| Confirmation lens calibration history | LENSCALBHIST? | N/A | OK | N/A
|  | Parameter/Return code |  |  | N/A
| Set Overscan ratio | OVSCAN xx | N/A | OK | OK
|  | OVSCAN? | N/A | OK | OK
|  | Parameter/Return code |  |  | 00: OFF 02: 4% 04: 8% A0: Auto INIT (Setting only)
| Set/Confirmation PJ installation | AUTOINSTL x1 | N/A | OK | N/A
|  | AUTOINSTL? | N/A | OK | N/A
|  | Parameter/Return code |  |  | N/A
| Set/Confirmation motion sensor | MOTIONSENSOR x1 | N/A | N/A | N/A
|  | MOTIONSENSOR? | N/A | N/A | N/A
|  | Parameter/Return code |  |  | N/A
| Set/Confirmation Energy Saving Mode | ENGYMODE x1 | N/A | OK | N/A
|  | ENGYMODE? | N/A | OK | N/A
|  | Parameter/Return code |  |  | N/A
Changing Source/Input resolution setting | Selecting/Confirmation input source | SOURCE xx * Refer to the "Source code" | N/A | OK | OK
|  | SOURCE? * Refer to the "Source code" | N/A | OK | OK
| Set/Confirmation resolution | RESOL x1 | N/A | OK | N/A
|  | RESOL? | N/A | OK | N/A
|  | Parameter/Return code |  |  | N/A
| Auto source search | AUTOSEARCH x1 | N/A | OK | OK
|  | AUTOSEARCH? | N/A | OK | OK
|  | Parameter/Return code |  |  | 00:OFF 01:ON
| Set/Confirmation enable source Set | ENSRC x1 x2 | N/A | OK | N/A
|  | Parameter/Return code |  |  | N/A
|  | ENSRC? x1 | N/A | OK | N/A
|  | Parameter/Return code |  |  | N/A
Image setting | Set/Confirmation brightness value | BRIGHT xxx | N/A | OK | OK
|  | BRIGHT? | N/A | OK | OK
|  | Parameter/Return code |  |  | 0-255 INIT/INC/DEC (Setting only)
| Set/Confirmation contrast value | CONTRAST xxx | N/A | OK | OK
|  | CONTRAST? | N/A | OK | OK
|  | Parameter/Return code |  |  | 0-255 INIT/INC/DEC (Setting only)
| Set/Confirmation density value | DENSITY xxx | N/A | OK | OK
|  | DENSITY? | N/A | OK | OK
|  | Parameter/Return code |  |  | 0-255 INIT/INC/DEC (Setting only)
| Set/Confirmation tint value | TINT xxx | N/A | OK | OK
|  | TINT? | N/A | OK | OK
|  | Parameter/Return code |  |  | 0-255 INIT/INC/DEC (Setting only)
| Set/Confirmation sharpness value | SHARP x1 | N/A | OK | N/A
|  | SHARP x1 x2 | N/A | OK | OK
|  | Parameter |  |  | x1: 0-255 INC/DEC/INIT
|  | SHARP? | N/A | OK | N/A
|  | SHARP? x1 | N/A | OK | OK
|  | Parameter |  |  | Please refer x2 of sharpness setting
|  | Return code |  |  | 0-255
| Set/Confirmation Red/Blue/Green color value | RED xxx | N/A | OK | N/A
|  | RED? | N/A | OK | N/A
|  | Parameter/Return code |  |  | N/A
|  | GREEN xxx | N/A | OK | N/A
|  | GREEN? | N/A | OK | N/A
|  | Parameter/Return code |  |  | N/A
|  | BLUE xxx | N/A | OK | N/A
|  | BLUE? | N/A | OK | N/A
|  | Parameter/Return code |  |  | N/A
| Set/Confirmation color temperature value | CTEMP xxx | N/A | OK | OK
|  | CTEMP? | N/A | OK | OK
|  | Parameter/Return code |  |  | Absolute color temperature 0-255 INIT/INC/DEC (Setting only)
| Set/Confirmation flesh tone value | FCOLOR xxx | N/A | OK | OK
|  | FCOLOR? | N/A | OK | OK
|  | Parameter/Return code |  |  | 0-255 INIT/INC/DEC (Setting only)
| Set/Confirmation color mode | CMODE xx | N/A | OK | OK
|  | CMODE? | N/A | OK | OK
|  | Parameter/Return code |  |  | 04:Presentation 06: Dynamic 07: Natural 0E: BT.709 0F: DICOM SIM 15: Cinema 1A: Multi Projection INIT (Setting only)
| Set/Confirmation horizontal position | HPOS xxx | N/A | OK | N/A
|  | HPOS? | N/A | OK | N/A
|  | Parameter/Return code |  |  | N/A
| Set/Confirmation vertical position | VPOS xxx | N/A | OK | N/A
|  | VPOS? | N/A | OK | N/A
|  | Parameter/Return code |  |  | N/A
| Set/Confirmation tracking | TRACKING xxx | N/A | OK | N/A
|  | TRACKING? | N/A | OK | N/A
|  | Parameter/Return code |  |  | N/A
| Set/Confirmation sync value | SYNC xxx | N/A | OK | N/A
|  | SYNC? | N/A | OK | N/A
|  | Parameter/Return code |  |  | N/A
| Set/Confirmation noise reduction adjustment | NRS xx | N/A | OK | OK
|  | Parameter |  |  | 0-255 INIT/INC/DEC
|  | NRS? | N/A | OK | OK
|  | Parameter/Return code |  |  | 0-255
| MPEG smoothing | MPEGNRS x1 | N/A | OK | OK
|  | MPEGNRS? | N/A | OK | OK
|  | Parameter/Return code |  |  | 00: OFF 01: Low 02: Normal 03: High
| Set/Confirmation mosquito noise reduction adjustment | MNRS xx | N/A | OK | N/A
|  | MNRS? | N/A | OK | N/A
|  | Parameter/Return code |  |  | N/A
| Set/Confirmation block noise reduction adjustment | BNRS xx | N/A | OK | N/A
|  | BNRS? | N/A | OK | N/A
|  | Parameter/Return code |  |  | N/A
| Set/Confirmation offset value (Red/Blue/Green) | OFFSETR xxx | N/A | OK | OK
|  | OFFSETR? | N/A | OK | OK
|  | Parameter/Return code |  |  | 0-255 INIT/INC/DEC (Setting only)
|  | OFFSETG xxx | N/A | OK | OK
|  | OFFSETG? | N/A | OK | OK
|  | Parameter/Return code |  |  | 0-255 INIT/INC/DEC (Setting only)
|  | OFFSETB xxx | N/A | OK | OK
|  | OFFSETB? | N/A | OK | OK
|  | Parameter/Return code |  |  | 0-255 INIT/INC/DEC (Setting only)
| Set/Confirmation gain value (Red/Blue/Green) | GAINR xxx | N/A | OK | OK
|  | GAINR? | N/A | OK | OK
|  | Parameter/Return code |  |  | 0-255 INIT/INC/DEC (Setting only)
|  | GAING xxx | N/A | OK | OK
|  | GAING? | N/A | OK | OK
|  | Parameter/Return code |  |  | 0-255 INIT/INC/DEC (Setting only)
|  | GAINB xxx | N/A | OK | OK
|  | GAINB? | N/A | OK | OK
|  | Parameter/Return code |  |  | 0-255 INIT/INC/DEC (Setting only)
| Set/Confirmation gamma value | GAMMA xx | N/A | OK | OK
|  | GAMMA? | N/A | OK | OK
|  | Parameter/Return code |  |  | 17: Setting 5 / Gamma 1.7 18: Setting 4 / Gamma 1.8 19: Setting 3 / Gamma 1.9 20: Setting 2 / Gamma 2.0 21: Setting 1 / Gamma 2.1 22: Setting 0 / Gamma 2.2 23: Setting -1 / Gamma 2.3 24: Setting -2 / Gamma 2.4 25: Setting -3 / Gamma 2.5 26: Setting -4 / Gamma 2.6 27: Setting -5 / Gamma 2.7 F0: Custom INIT (Setting only)
| Set/Confirmation gamma step value | GAMMALV x1 x2 | N/A | OK | OK
|  | Parameter |  |  | x1: Tone 00-08: Tone0 ~ Tone9 x2: Adjustment value 0-255 INC/DEC
|  | GAMMALV? xx | N/A | OK | OK
|  | Parameter |  |  | Please refer x1 of GAMMALV command
|  | Return code |  |  | 0-255
| Set/Confirmation RGBCMY Set value | AXESADJ x1 x2 x3 x4 | N/A | OK | OK
|  | Parameter |  |  | x1: Color 01: R 02: G 03:B 04: C 05: M 06: Y 90: ALL x2: Hue 0-255 x3: Chromatic value 0-255 x4: Brightness 0-255 INIT
|  | AXESADJ? | N/A | OK | OK
|  | Return code |  |  | 0-255 Return the hue, chromatic value, and brightness of each color in the order of R, G, B, C, M, Y
| Set/Confirmation multi screen Set value | MULSCR x1 x2 x3 | N/A | OK | OK
|  | Parameter |  |  | x1: Adjustment item 01: Display pattern 05: Color adjustment R 06: Color adjustment G 07: Color adjustment B 08: Color adjustment RGB INIT
x2: Level setting 00: OFF (Only x1=01) 01~08: Level1~8 FF: All
x3: Adjustment value (Except x1=01) 0-255 INIT/INC/DEC [x3]: Type (x1=01 & except x2=00) 00: Gray level pattern 01: Blend pattern
|  | MULSCR? xx | N/A | OK | OK
|  | Parameter |  |  | x1: Adjustment item 01: Display pattern 05: Color adjustment R 06: Color adjustment G 07: Color adjustment B
|  | Return code |  |  | Return the Level value or adjustment value Level value: 00-08, FF Adjustment value: 000-255
| Set/Confirmation multi screen operation | MULTI x1 | N/A | OK | N/A
|  | MULTI? | N/A | OK | N/A
|  | Parameter/Return code |  |  | N/A
| Call of memory | POPMEM x1 x2 | N/A | OK | OK
|  | Parameter |  |  | x1: Memory item 02: Advanced x2 Memory No. 01: Memory 1 : 0A: Memory 10
| Registration of memory | PUSHMEM x1 x2 | N/A | OK | OK
|  | Parameter |  |  | x1: Memory item 02: Advanced x2 Memory No. 01: Memory 1 : 0A: Memory 10
| Deletion of memory | ERASEMEM x1 x2 | N/A | OK | OK
|  | Parameter |  |  | x1: Memory item 00: ALL 02: Advanced x2 Memory No. 01: Memory 1 : 0A: Memory 10
| Confirmation of the color | CSEL? | N/A | OK | OK
|  | Return code |  |  | 07: RGB/RGBCMY
| Set/Confirmation color gamut value | CGAMUT xx | N/A | OK | N/A
|  | CGAMUT? | N/A | OK | N/A
|  | Parameter/Return code |  |  | N/A
| Set/Confirmation contrast enhancement value | ACE xx | N/A | OK | N/A
|  | ACE? | N/A | OK | N/A
|  | Parameter/Return code |  |  | N/A
| Set/Confirmation 4K Enhancement | 4KENHANCE xx | N/A | OK | OK
|  | 4KENHANCE? | N/A | OK | OK
|  | Parameter/Return code |  |  | 00: OFF 01: Full HD 02: WUXGA+
| Set/Confirmation | IMGPRESET x1 | N/A | OK | OK
|  | IMGPRESET? | N/A | OK | OK
|  | Parameter/Return code |  |  | 00: OFF 01: Setting 1 02: Setting 2 03: Setting 3 04: Setting 4 05: Setting 5 INIT (Setting only)
| Set/Confirmation Super resolution Set | SUPERRES x1 | N/A | OK | N/A
|  | SUPERRES? | N/A | OK | N/A
|  | Parameter/Return code |  |  | N/A
| High Resolution: Fine line adjustment | SHRF x1 | N/A | OK | OK
|  | SHRF? | N/A | OK | OK
|  | Parameter/Return code |  |  | 0-255 INC/DEC/INIT
| High Resolution: Soft focus detail | SHRS x1 | N/A | OK | OK
|  | SHRS? | N/A | OK | OK
|  | Parameter/Return code |  |  | 0-255 INC/DEC/INIT
| Range Set of Detail enhancement | DERANGE x1 | N/A | OK | OK
|  | Parameter/Return code |  |  | 0-255 INC/DEC/INIT
|  | DERANGE? | N/A | OK | OK
|  | Parameter/Return code |  |  | 0-255
| Strength Set of Detail enhancement | DESTRENGTH x1 | N/A | OK | OK
|  | Parameter/Return code |  |  | 0-255 INC/DEC/INIT
|  | DESTRENGTH x1 | N/A | OK | OK
|  | Parameter/Return code |  |  | 0-255
| Set/Confirmation pull down Set (2-2/4-4 pull down) | PULLDOWN x1 | N/A | OK | N/A
|  | PULLDOWN? | N/A | OK | N/A
|  | Parameter/Return code |  |  | N/A
| Set/Confirmation frame interpolation Set | MCFI xx | N/A | OK | N/A
|  | MCFI? | N/A | OK | N/A
|  | Parameter/Return code |  |  | N/A
| Set/Confirmation HDR Color space | CLRSPACE x1 | N/A | OK | OK
|  | CLRSPACE? | N/A | OK | OK
|  | Parameter/Return code |  |  | 00:Auto 01: BT.709 02:BT.2020
| Set/Confirmation HDR Dynamic range | DYNRANGE x1 | N/A | OK | OK
|  | DYNRANGE? | N/A | OK | OK
|  | Parameter/Return code |  |  | 00: Auto 01: SDR 20: HDR10 30: HLG
| Set/Confirmation HDR PQ Set | HDRPQ x1 | N/A | OK | OK
|  | HDRPQ? | N/A | OK | OK
|  | Parameter/Return code |  |  | 01-16: HDR10 Mode
| Set/Confirmation HDR HLG Set | HDRHLG x1 | N/A | OK | OK
|  | HDRHLG? | N/A | OK | OK
|  | Parameter/Return code |  |  | 01-16: HLG Mode
| Set/Confirmation grayscale pattern Set | GRAYSCALE x1 x2 x3 | N/A | N/A | N/A
|  | Parameter |  |  | N/A
|  | GRAYSCALE? x1 | N/A | N/A | N/A
|  | Parameter |  |  | N/A
|  | Return code |  |  | N/A
| Set/Confirmation BOX pattern Set | BOXPATTERN x1 [x2 x3 x4 x5] | N/A | OK | N/A
|  | BOXPATTERN? | N/A | OK | N/A
|  | Parameter/Return code |  |  | N/A
| Set/Confirmation scene adaptive gamma set | SCENEGAMMA x1 | N/A | OK | OK
|  | SCENEGAMMA? | N/A | OK | OK
|  | Parameter/Return code |  |  | 0-255 INIT/INC/DEC (Setting only)
| Set/Confirmation Deinterlacing | IPS xxx | N/A | OK | OK
|  | IPS? | N/A | OK | OK
|  | Parameter/Return code |  |  | 01: OFF 02: Video 03: Film/Auto INIT (Setting only)
| Edge Blending function | EGBLEND mode [param] [sted] [value] [range] EGBLEND mode INIT EGBLEND INIT | NA | OK | OK
|  | Parameter |  |  | [EGBLEND mode] 10: Edge blending function 20: Edge position adjustment 21: Edge position adjustment (Blend range) 22: Edge position adjustment (Blend start position) 2F: Edge position adjustment (All settings) 30: Blend curve 50: Line guide 51: Pattern guide 60: Guide color
[EGBLEND mode param] mode=10: Edge blending function 00: OFF 01: Blending/Black Level 02: Black Level
[EGBLEND mode param sted] mode=20: Edge position adjustment 01: Top Edge 02: Bottom Edge 03: Left Edge 04: Right Edge sted: Edge position adjustment setting 00: OFF 01: ON
[EGBLEND mode param range] mode=21/22: Blend range/Blend start position 01: Top Edge 02: Bottom Edge 03: Left Edge 04: Right Edge range 0-9999 INC/DEC
[EGBLEND mode param value] mode=30: Blend curve 01: Top Edge 02: Bottom Edge 03: Left Edge 04: Right Edge value 1-87: Curve1~135
[EBGLEND mode param] mode=50/51: Line guide/Pattern guide 00: OFF 01: ON
[EGBLEND mode param] mode=60: Guide color 04-09: Patter4~9
range mode=2F: Edge position adjustment (All settings) Set the values of Edge position adjustment (mode=20) and Edge position adjustment (mode=21) together.
EGBLEND mode INIT mode 30: Blend curve
|  | EGBLEND? mode (param) | NA | OK | OK
|  | Parameter |  |  | mode: Edge blending setting type 10: Edge blending function 20: Edge position adjustment 21: Edge position adjustment (Blend range) 22: Edge position adjustment (Blend start position) 30: Blend curve 50: Line guide 51: Pattern guide 60: Guide color F0: Maximum blend rage
param: Edge position adjustment value mode=20/21/22/30 01: Top Edge 02: Bottom Edge 03: Left Edge 04: Right Edge
|  | Return code |  |  | mode=10: Edge blending function mode=20: Edge position adjustment mode=21: Blend range: 0000-9999 mode=22: Blend start position: 0000-9999 mode=30: Blend curve: 01-87 mode=50: Line guide mode=51: Pattern guide mode=60: Guide color mode=F0: Maximum blend rage
| Set/Confirmation Black Level adjustment area | BKADJPOINT 00 BKADJPOINT 01 index BKADJPOINT 02 index x y BKADJPOINT 03 index dir move BKADJPOINT 04 BKADJPOINT 05 param value BKADJPOINT 06 pnum BKADJPOINT 07 edge BKADJPOINT 08 edge dir move BKADJPOINT 09 edge id_e BKADJPOINT 0A edge id_e x y BKADJPOINT 0B edge id_e xy move BKADJPOINT 0C area param value | NA | OK | OK
|  | Parameter/Return code |  |  | mode: 00: Setting black level adjustment area 04: Execute black level adjustment 06: Adjustment points 07: Specify adjustment line 08: Move adjustment line 09: Specify adjustment point 0A: Move adjustment point (coordinate) 0B: Move adjustment point (movement amount) 0C: Adjustment by area INIT
mode=06 [BKADJPOINT mode pnum] mode=07 [BKADJPOINT mode edge] mode=08 [BKADJPOINT mode edge dir move] mode=09 [BKADJPOINT mode edge id_e] mode=0A [BKADJPOINT mode edge id_e x y] mode=0B [BKADJPOINT mode edge id_e x y move] mode=0C [BKADJPOINT mode area param value]
pnum: 3: 3 5: 5 9: 9 17: 17 edge: 01: Top side 02: Bottom side 03: Left side 04: Right side
dir: 01: X-coordinate (+) (Right) 02: X-coordinate (-) (Left) 03: Y-coordinate (+) (Up) 04: Y-coordinate (-) (Down move: 0-9999 INC DEC id_e: Specifiable range depends on pnum.
x, y: 0-9999, 0-9999 area: 01: Left-top 02: Top 03: Right-top 04: Left 05: Center 06: Right 07: Left-bottom 08: Bottom 09: Right-bottom param: 05: Red 06: Green 07: Blue 08: Brightness value: 0-255/INC/DEC (Except Param=08) INC/DEC (param=08)
|  | BKADJPOINT? 01 BKADJPOINT? 02 index BKADJPOINT? 03 index BKADJPOINT? 05 BKADJPOINT? 06 pnum BKADJPOINT? 07 BKADJPOINT? 09 BKADJPOINT? 0A edge id_e BKADJPOINT? 0B edge id_e BKADJPOINT? 0C area | N/A | OK | OK
|  | Parameter/Return code |  |  | mode: Type 06: Edge points 07: Adjustment line 09: Adjustment point index 0A: Adjustment coordinate 0B: Adjustment point movement amount 0C: Adjustment value by area pnum: Adjustment points 3: 3 5: 5 9: 9 17: 17 up/down/left/right: Enable sate of edge 00: Disable 01: enable index: Index number 0-64 (0=Adjustment point not set) posx/posy: X-Y coordinate 0-9999, 0-9999 dx/dy: X-Y movement amount -9999-9999, -9999-9999
mode=06 3: 3 5: 5 9: 9 17: 17
mode=07 edge: 00: Not set 01: Top side 02: Bottom side 03: Left side 04: Right side mode=09 pnum/up/down/left/right/edge/id_e mode=0A pnum/posx/posy mode=0B pnum/dx/dy mode=0C R/G/B
| Set/Confirmation Blanking | BLANKING x1 x2 BLANKING x1 INC/DEC/INIT | N/A | OK | OK
|  | Parameter |  |  | x1: Blanking 01: Top 02: Bottom 03: Left 04: Right x2: Correction amount Vertical: 0-599 Horizontal: 0-959 INC/DEC/INIT
|  | BLANKING? x1 | N/A | OK | OK
|  | Parameter |  |  | x1: Blanking
|  | Return code |  |  | x2: Correction amount
Sound | Set/Confirmation volume | VOL xxx | N/A | OK | OK
|  | VOL? | N/A | OK | OK
|  | Parameter/Return code |  |  | 0-255 INIT/INC/DEC (Setting only)
| Changing/Confirmation audio input | AUDIO mode [source] | N/A | OK | N/A
|  | Parameter/Return code |  |  | N/A
|  | AUDIO? [source] | N/A | OK | N/A
|  | Parameter |  |  | N/A
|  | Return code |  |  | N/A
| Set/Confirming HDMI Audio output Set | HDMIAUDIOOUT x1 | N/A | OK | N/A
|  | HDMIAUDIOOUT? | N/A | OK | N/A
|  | Parameter/Return code |  |  | N/A
| Set/Confirmation Mic input volume | MICLEVEL xxx | N/A | OK | N/A
|  | MICLEVEL? | N/A | OK | N/A
|  | Parameter/Return code |  |  | N/A
| Set/Confirmation standby mode Mic status | WAITMIC xxx | N/A | OK | N/A
|  | WAITMIC? | N/A | OK | N/A
|  | Parameter/Return code |  |  | N/A
| Set/Confirmation Plug-in | PLUGIN x1 | N/A | OK | N/A
|  | PLUGIN? | N/A | OK | N/A
|  | Parameter/Return code |  |  | N/A
| Set/Confirmation standby mode audio status | WAITSOUND mode | N/A | OK | N/A
|  | WAITSOUND? | N/A | OK | N/A
|  | Parameter/Return code |  |  | N/A
| Set/Confirmation AV output | AVOUT x1 | N/A | OK | OK
|  | AVOUT? | N/A | OK | OK
|  | Parameter/Return code |  |  | 00: While projecting (Network Standby) 01: Always (A/V Standby) INIT (Setting only)
| Set/Confirmation Right and left reversing of Audio | AUDIOOUT mode | N/A | OK | N/A
|  | AUDIOOUT? | N/A | OK | N/A
|  | Parameter/Return code |  |  | N/A
| Set/Confirmation sound mode | SOUND x1 | N/A | OK | N/A
|  | SOUND? | N/A | OK | N/A
|  | Parameter/Return code |  |  | N/A
| Set/Confirmation Beep | BEEP | N/A | OK | OK
|  | BEEP? | N/A | OK | OK
|  | Parameter/Return code |  |  | 00: Beep OFF 01: Beep ON INIT (Setting only)
| Release A/V Mute Shutter Release | MUTEMODE | N/A | OK | OK
|  | MUTEMODE? | N/A | OK | OK
|  | Parameter/Return code |  |  | 00: Any button 01: A/V Mute
Unique function | Set/Confirmation A/V mute | MUTE xxx | N/A | OK | OK
|  | MUTE? | N/A | OK | OK
|  | Parameter/Return code |  |  | ON : Execute "A/V mute" OFF: Cancel "A/V mute" INIT (Setting only)
| Set/Confirmation freeze function | FREEZE xxx | N/A | OK | OK
|  | FREEZE? | N/A | OK | OK
|  | Parameter/Return code |  |  | ON : Execute "Freeze" OFF: Cancel "Freeze" INIT (Setting only)
| Set/Confirmation fade-in function | FADEIN x1 | N/A | OK | N/A
|  | Parameter/Return code |  |  | N/A
|  | FADEIN? | N/A | OK | N/A
|  | Parameter/Return code |  |  | N/A
| Set/Confirmation fade-out function | FADEOUT x1 | N/A | OK | N/A
|  | Parameter/Return code |  |  | N/A
|  | FADEOUT? | N/A | OK | N/A
|  | Parameter/Return code |  |  | N/A
| Set closed caption (only American model) | CCAP xxx | N/A | OK | N/A
|  | CCAP? | N/A | OK | N/A
|  | Parameter/Return code |  |  | N/A
| Set/Confirmation LCD alignment value | LCDALIGNMENT mode x y updown leftright LCDALIGNMENT mode param | N/A | OK | N/A
|  | Parameter/Return code |  |  | N/A
|  | LCDALIGNMENT? mode x y LCDALIGNMENT? mode | N/A | OK | N/A
|  | Parameter |  |  | N/A
|  | Return code |  |  | N/A
| Call of LCD alignment memory | POPLA x1 | N/A | OK | N/A
|  | Parameter/Return code |  |  | N/A
| Registration of LCD alignment memory | PUSHLA x1 | N/A | OK | N/A
|  | Parameter/Return code |  |  | N/A
| Deletion of LCD alignment memory | ERASELA x1 | N/A | OK | N/A
|  | Parameter/Return code |  |  | N/A
| Rename Memory | NAMEMEMS x1 x2 x3 | N/A | OK | OK
|  | Parameter |  |  | x1: Memory No. 01: Memory 1 : 0A: Memory 10
x2: Name F0: Custom x3: Custom name (ASCII code)
|  | NAMEMEMS? x1 | N/A | OK | OK
|  | Parameter |  |  | Please refer the x1 parameter of NAMEMEMS
|  | Return code |  |  | Please refer the x2 and x3 parameter of NAMEMEMS
| Split screen function | SPS x1 x2 | N/A | OK | OK
|  | Parameter |  |  | SPS 01 00 : Split screen (2 screens) OFF 01 01 : Split screen (2 screens) ON SPS 02 00 : Both screen size are same 02 01 : Left screen become bigger than right 02 02 : Right screen become bigger than left SPS 03 xx : Source change of left screen *1 SPS 04 xx : Source change of right screen *1 SPS 05: Switch left and right screen. SPS 06 00: Audio output: Auto *2 06 01: Left screen's audio output 06 02: Right screen's audio output SPS 0B 00: Screen position: Top 0B 01: Screen position: Middle INIT *1 Please refer the "source code" *2 Audio is output from the enlarged screen. If both screen size are same, audio is output from the left screen.
|  | SPS? | N/A | OK | OK
|  | Parameter |  |  | 00: All settings 01: Split screen (2 screens) 02: Screen size 03: Source of left screen 04: Source of right screen 06: Audio output 0B: Screen position
|  | Return code |  |  | x1=00: Returns the values to be obtained for each parameter of 01-04, 06 in parameter order. X1=01-04, 06, 0B Please refer the parameter of SPS
Environment setting | Set/Confirmation the reverse image (Horizontal) | HREVERSE xxx | N/A | OK | OK
|  | HREVERSE? | N/A | OK | OK
|  | Parameter/Return code |  |  | ON : Flip horizontal OFF: Normal position INIT (Setting only)
| Set/Confirmation the reverse image (Vertical) | VREVERSE xxx | N/A | OK | OK
|  | VREVERSE? | N/A | OK | OK
|  | Parameter/Return code |  |  | ON : Flip vertical OFF: Normal position INIT (Setting only)
| Set/Confirmation Vertical Installation Set | VPLACEMENT x1 | N/A | OK | N/A
|  | VPLACEMENT? | N/A | OK | N/A
|  | Parameter/Return code |  |  | N/A
| Selecting/Confirmation background color (A/V Mute display screen) | MSEL xx | N/A | OK | N/A
|  | MSEL? | N/A | OK | N/A
|  | Parameter/Return code |  |  | N/A
| Reset All | INITALL | N/A | OK | OK
| Reset All | INITALL2 x1 | N/A | OK | N/A
|  | Parameter/Return code |  |  | N/A
| Factory Reset | INITFACTORY x1 | N/A | OK | OK
|  | Parameter |  |  | x1: Initialization password
| Set User default Set | USERDATASET x1 | N/A | OK | N/A
|  | Parameter |  |  | N/A
| Reset by User default Set | INITUSERDATA x1 | N/A | OK | N/A
|  | Parameter |  |  | N/A
| Selecting/Confirmation Communication Speed | SPEED xx | N/A | N/A | OK
|  | Parameter/Return code |  |  | 00：9600bps 01：19200bps 02：38400bps 03：57600bps INIT
|  | SPEED? | N/A | N/A | OK
|  | Parameter/Return code |  |  | 00：9600bps 01：19200bps 02：38400bps 03：57600bps
| Set/Confirmation projector ID | PROJID xx | N/A | OK | OK
|  | PROJID? | N/A | OK | OK
|  | Parameter/Return code |  |  | 00: OFF 01-09: ID1-ID9 INIT (Setting only)
| Set/Confirmation Air filter cleaning message | FLCLENOT x1 | N/A | OK | OK
|  | FLCLENOT? | N/A | OK | OK
|  | Parameter/Return code |  |  | 00: Air filter cleaning notification OFF 01: Air filter cleaning notification ON INIT (Setting only)
| Set/Confirmation the timing of cleaning air filter | FLCLETIM x1 | N/A | OK | N/A
|  | FLCLETIM? | N/A | OK | N/A
|  | Parameter/Return code |  |  | N/A
| Set/Confirmation projection direction Set | DIRECTION xx | N/A | OK | N/A
|  | Parameter |  |  | N/A
|  | DIRECTION? | N/A | OK | N/A
|  | Return code |  |  | N/A
| Set/Confirmation remote controller | RCTYPE xx | N/A | OK | N/A
|  | RCTYPE? | N/A | OK | N/A
|  | Parameter/Return code |  |  | N/A
| Set/Confirmation illumination | ILLUM xx | N/A | OK | OK
|  | ILLUM? | N/A | OK | OK
|  | Parameter/Return code |  |  | 00: OFF 01: ON INIT (Setting only)
| Call of lens position | POPLP xx | N/A | OK | N/A
|  | Parameter |  |  | N/A
| Registration of lens position | PUSHLP xx | N/A | OK | N/A
|  | Parameter |  |  | N/A
| Deletion of lens position | ERASELP xx | N/A | OK | N/A
|  | Parameter |  |  | N/A
| Set/Confirmation the reverse Key position | KREVERSE xx | N/A | OK | OK
|  | KREVERSE? | N/A | OK | OK
|  | Parameter/Return code |  |  | 10:OFF 11:ON INIT (Setting only)
| Set/Confirmation menu display position | MENUDISP mode param | N/A | OK | OK
|  | MENUDISP? mode | N/A | OK | OK
|  | Parameter/Return code |  |  | mode: Setting mode 01: OSD menu display position param=01 : OSD menu display position 00: Center 01: Left 02: Top Left 03: Top 04: Top Right 05: Right 06: Bottom Right 07: Bottom 08: Bottom Left INIT (Setting only)
| Set/Confirmation message display position | MSGPOS x1 | N/A | OK | OK
|  | MSGPOS? | N/A | OK | OK
|  | Parameter/Return code |  |  | 00: Center 01: Left 02: Top Left 03: Top 04: Top Right 05: Right 06: Bottom Right 07: Bottom 08: Bottom Left
| On screen Set | ONSCREEN x1 | N/A | OK | OK
|  | ONSCREEN? | N/A | OK | OK
|  | Parameter/Return code |  |  | 00: OFF (Do not display OSD menu) 01: ON (Display OSD menu)
| Set OSD Rotation | OSDROTATE x1 | N/A | OK | OK
|  | OSDROTATE? | N/A | OK | OK
|  | Parameter/Return code |  |  | 00: OFF 01: Rotate 90 degree (Clockwise) 02: Rotate 90 degree (Counter Clockwise)
| Standby confirmation Set | STANDBYCONF mode | N/A | N/A | N/A
|  | STANDBYCONF? | N/A | N/A | N/A
|  | Parameter/Return code |  |  | N/A
| Set/Confirmation display product code | PRODUCT mode | N/A | OK | N/A
|  | PRODUCT? | N/A | OK | N/A
|  | Parameter/Return code |  |  | N/A
| Set/Confirmation Control box | CB x1 | N/A | OK | N/A
|  | CB? | N/A | OK | N/A
|  | Parameter/Return code |  |  | N/A
| Set/Confirmation HDBaseT | HDBASET terminal mode | N/A | OK | OK
|  | HDBASET? terminal | N/A | OK | OK
|  | Parameter/Return code |  |  | 00: OFF 01: ON INIT (Setting only)
| Set/Confirmation projection lens Set for short throw model | SFLENS mode | N/A | OK | N/A
|  | Parameter/Return code |  |  | N/A
|  | SFLENS? | N/A | OK | N/A
|  | Parameter/Return code |  |  | N/A
N/A
| Set/Confirmation installation angle | ANGLE param | N/A | OK | N/A
|  | ANGLE? | N/A | OK | N/A
|  | Parameter/Return code |  |  | N/A
| Set/Confirmation installation angle (Horizontal direction) | HANGLE param | N/A | OK | N/A
|  | HANGLE? | N/A | OK | N/A
|  | Parameter/Return code |  |  | N/A
| Set ECO display | PSDISP mode | N/A | OK | N/A
|  | PSDISP? | N/A | OK | N/A
|  | Parameter/Return code |  |  | N/A
| Set Startup source search | STSEARCH mode | N/A | OK | N/A
|  | STSEARCH? | N/A | OK | N/A
|  | Parameter/Return code |  |  | N/A
| Set Set/Confirmation default input source | STSOURCE mode | N/A | OK | OK
|  | STSOURCE? | N/A | OK | OK
|  | Parameter/Return code |  |  | 00: Last Source 30: HDMI 52: USB 53: LAN 80: HDBaseT A0: HDMI2
| Lamp select | LAMPSEL x1 | N/A | OK | N/A
|  | LAMPSEL? | N/A | OK | N/A
|  | Parameter/Return code |  |  | N/A
| Set "One touch OFF" | INSTANTOFF x1 | N/A | OK | N/A
|  | INSTANTOFF? | N/A | OK | N/A
|  | Parameter/Return code |  |  | N/A
| Set/Confirmation Quick startup mode | FASTBOOT x1 | N/A | OK | OK
|  | FASTBOOT? | N/A | OK | OK
|  | Parameter/Return code |  |  | 00: OFF 01: 20min 02: 60min 03: 90min
| Set/Confirmation refresh mode | REFRESHTIME x1 | N/A | OK | OK
|  | REFRESHTIME? | N/A | OK | OK
|  | Parameter/Return code |  |  | x1: 01: 1 hour 0D: 13 hours 02: 2 hours 0E: 14 hours 03: 3 hours 0F: 15 hours 04: 4 hours 10: 16 hours 05: 5 hours 11: 17 hours 06: 6 hours 12: 18 hours 07: 7 hours 13: 19 hours 08: 8 hours 14: 20 hours 09: 9 hours 15: 21 hours 0A: 10 hours 16: 22 hours 0B: 11 hours 17: 23 hours 0C: 12 hours 18: 24 hours
| Start refresh mode | REFRESH | N/A | OK | OK
|  | Parameter/Return code |  |  | N/A
| Set/Confirmation refresh mode message display Set | REFRESHMSG x1 | N/A | OK | OK
|  | REFRESHMSG? | N/A | OK | OK
|  | Parameter/Return code |  |  | 00: OFF 01: Show message
| Set/Confirmation batch setup range | BARANGE x1 | N/A | OK | OK
|  | BARANGE? | N/A | OK | OK
|  | Parameter/Return code |  |  | 00: ALL 01: Limited
| Set/Confirmation Power voltage monitoring Set | ACMONITOR x1 | N/A | OK | N/A
|  | ACMONITOR? | N/A | OK | N/A
|  | Parameter/Return code |  |  | N/A
| Start light calibration | LTCALB | N/A | OK | OK
|  | Parameter/Return code |  |  | N/A
| Set/Confirmation light calibration(Schedule) | AUTOLTCALB x1 | N/A | OK | OK
|  | AUTOLTCALB? | N/A | OK | OK
|  | Parameter/Return code |  |  | x1: 00: OFF 01: ON INIT (Setting only)
| Confirmation last light calibration date | LASTLTCALB? | N/A | OK | OK
|  | Return code |  |  | yyyyMMddHHmm (year, month, day, hour, min) 2000 ～ 2099: yyyy 01 ～ 12: MM 01 ～ 31: dd 00 ～ 23: HH 00 ～ 59: mm
| Set/Confirmation SDI link type | SDILINK x1 x2 | N/A | OK | N/A
|  | SDILINK? x1 | N/A | OK | N/A
|  | Parameter/Return code |  |  | N/A
N/A
| Set/Confirmation SDI format Set | SDISET x1 x2 x3 x4 x5 x6 x7 SDISET x1 INIT | N/A | OK | N/A
|  | SDISET? x1 | N/A | OK | N/A
|  | Parameter/Return code |  |  | N/A
N/A
| Set/Confirmation screen saver | SCREENSAVER x1 | N/A | OK | N/A
|  | SCREENSAVER? | N/A | OK | N/A
|  | Parameter/Return code |  |  | N/A
| Set/Confirmation USB power delivery | USBSUPPLY x1 | N/A | OK | OK
|  | USBSUPPLY? | N/A | OK | OK
|  | Parameter/Return code |  |  | 00: While projecting 01: Always
| Set/Confirmation Device cooling Set | REARBAYCOOLING x1 | N/A | OK | N/A
|  | REARBAYCOOLING? | N/A | OK | N/A
|  | Parameter/Return code |  |  | N/A
| Set/Confirmation DisplayPort link type Set | DPLINK x1 x2 | N/A | OK | N/A
|  | DPLINK? x1 | N/A | OK | N/A
|  | Parameter/Return code |  |  | N/A
N/A
| Set/Confirmation HDMI output | HDMIOUT x1 x2 | N/A | OK | N/A
|  | HDMIOUT? x1 | N/A | OK | N/A
|  | Parameter/Return code |  |  | N/A
N/A
N/A
N/A
N/A
| Set/Confirmation Menu color | MENUCOLOR x1 | N/A | OK | N/A
|  | MENUCOLOR? | N/A | OK | N/A
|  | Parameter/Return code |  |  | N/A
| Set/Confirmation Kitting | KITTING x1 | N/A | OK | OK
|  | KITTING? | N/A | OK | OK
|  | Parameter/Return code |  |  | 00: Turn off the front/rear receiver 01: Turn ON the only front receiver 02: Turn ON the only rear receiver 03: Turn ON the front/rear FF: Turn ON the all receiver (setting only) INIT (setting only)
| Set/Confirmation Transmitter setting's connection guide display | TRNSGUIDE x1 | N/A | OK | N/A
|  | TRNSGUIDE? | N/A | OK | N/A
|  | Parameter/Return code |  |  | N/A
| Set/Confirmation Transmitter settings Auto power on | TRNSPWRON x1 | N/A | OK | N/A
|  | TRNSPWRON? | N/A | OK | N/A
|  | Parameter/Return code |  |  | N/A
| Set/Confirmation language | LANG xx | N/A | OK | OK
|  | LANG? | N/A | OK | OK
|  | Parameter/Return code |  |  | 01: English 0F: Norwegian 02: Japanese 10: Swedish 03: French 11: Finnish 04: German 12: Russian 05: Italian 13: Greek 06: Spanish 14: Turkish 07: Portuguese 15: Arabic 08: Simplified Chinese 16: Traditional Chinese 09: Korean 17: Romanian 0A: Dutch 18: Slovenian 0B: Danish 19: Ukrainian 0C: Polish 1A: Catalan 0D: Hungarian 1B: Thai 0E: Czech INIT (Setting only)
For ECC 01: English 04: German 02: Japanese 08: Simplified Chinese 03: French
| Set/Confirmation messages | IPROMPT x1 | N/A | OK | OK
|  | IPROMPT? | N/A | OK | OK
|  | Parameter/Return code |  |  | ON: Message ON OFF: Message OFF INIT (Setting only)
| Selecting/Confirmation background color | NOSEL xx | N/A | OK | OK
|  | NOSEL? | N/A | OK | OK
|  | Parameter/Return code |  |  | 01: Black 02: Blue 03: Logo INIT (Setting only)
| Set/Confirmation startup screen | SCREEN x1 | N/A | OK | OK
|  | SCREEN? | N/A | OK | OK
|  | Parameter/Return code |  |  | ON: Startup screen ON OFF: Startup screen OFF INIT (Setting only)
| Set/ Confirmation remote control receiver Set | RCLT xx | N/A | OK | N/A
|  | RCLT? | N/A | OK | N/A
|  | Parameter/Return code |  |  | N/A
| Set/Confirmation direct power on | DIRECTON xxx | N/A | OK | OK
|  | DIRECTON? | N/A | OK | OK
|  | Parameter/Return code |  |  | ON: Enable "Direct Power On" OFF: Disable "Direct Power On" INIT (Setting only)
| Set/Confirmation auto power on | AUTOPWRON x1 | N/A | OK | OK
|  | AUTOPWRON? | N/A | OK | OK
|  | Parameter/Return code |  |  | 00: OFF 31: Signal detection of HDMI
| Set/Confirmation standby mode | SPOWER x1 | N/A | OK | OK
|  | SPOWER? | N/A | OK | OK
|  | Parameter/Return code |  |  | ON: Communication ON OFF: Communication OFF INIT (Setting only)
| Set/Confirmation HDMI Link | HDMILINK mode param | N/A | OK | OK
|  | HDMILINK? mode | N/A | OK | OK
|  | Parameter/Return code |  |  | 01: HDMI Link 02: Power ON Link 03: Power OFF Link 04: Audio Out Device INIT (Setting only) mode=01 00: OFF 01: ON mode=02 00: OFF 01: Bidirectional 02: Device -> PJ 03: PJ -> Device mode=03 00: OFF 01: ON mode=04 00: Projector 01: AV system
| Set/Confirmation Power On/Off link of HDMI out | HDMIOUTPWRLINK x1 | N/A | OK | OK
|  | HDMIOUTPWRLINK? | N/A | OK | OK
|  | Parameter/Return code |  |  | x1: 00: OFF 01: ON INIT (Setting only)
| Setting HDMI Out Terminal End | HDMIOUTTERMN x1 | N/A | OK | OK
|  | HDMIOUTTERMN? | N/A | OK | OK
|  | Parameter/Return code |  |  | x1: 00: OFF 01: ON INIT (Setting only)
| Setting User button function | BUTALLOC button function | N/A | OK | OK
|  | BUTALLOC? button | N/A | OK | OK
|  | Parameter/Return code |  |  | button 84: User Button function 00: Light Source Mode 01: Info 04: Test Pattern 17: On-Screen Display 19: Display the QR code 1E: Image Enhancement 29: Content Playback INIT (Setting only)
| Setting Date and Time | DATETIME time | N/A | OK | OK
|  | DATETIME? | N/A | OK | OK
|  | Parameter/Return code |  |  | yyMMddHHmmss (year, month, day, hour, min, sec) 00 ~ 99: yy 01 ~ 12: MM 01 ~ 31: dd 00 ~ 23: HH 00 ~ 59: mm 00 ~ 59: ss INIT (Setting only)
| Set/Confirmation High altitude mode | ALTITUDE mode | N/A | OK | OK
|  | ALTITUDE? | N/A | OK | OK
|  | Parameter/Return code |  |  | 00: OFF 01: ON INIT (Setting only)
| Set/Confirmation EDID | EDID x1 [x2 x3 x4] EDID INIT | N/A | OK | OK
|  | Parameter/Return code |  |  | x1=EDID 01: 3840x2160/30Hz 02: 1920x1200/60Hz A0: Custom x2=Resolution (Except x1=A0) 01：3840x2160 02: 2560x1600 03: 2560x1440 04: 2048x1536 05: 1920x1200 06: 1920x1080 07: 1600x1200 08: 1400x1050 09: 1024x768 0A: 1600x900 0B: 1440x900 0C: 1366x768 0D: 1280x1024 0E: 1280x800 0F: 1280x720 10: 1920x720 11: 3440x1440 12: 2560x1080 13: 2880x1080 14: 3240x1080 15: 3456x1080 16: 3200x900
x3= Refresh Rate (Except x1=A0) 01: 60Hz 02: 50Hz 03: 30Hz 04: 25Hz 05: 24Hz x4=Color Depth (Except x1=A0) 00: 12bit 01: 8bit INIT
|  | EDID? | N/A | OK | OK
|  | Parameter/Return code |  |  | EDID= x1 x2 x3 x4 EDID=x1 (x1=04)
Home Screen | Set/Confirmation Home screen auto display | AUTOHOME x1 | N/A | OK | OK
|  | AUTOHOME? | N/A | OK | OK
|  | Parameter/Return code |  |  | 00: OFF 01: ON
| Set/Confirmation home Set custom function | HFUNC x1 x2 | N/A | OK | OK
|  | HFUNC? x1 | N/A | OK | OK
|  | Parameter/Return code |  |  | x1 = Custom target 01: Custom1 (L2) 02: Custom2 (R2) x2 = Function 02: Test Pattern 03: Network Settings 07: Geometry Correction 08: Info 0B: Image enhance 0D: Split Screen
| Set/Confirmation home Set custom function 2 | HFUNC2 x1 x2 [x3] | N/A | OK | N/A
|  | HFUNC2? x1 x2 | N/A | OK | N/A
|  | Parameter/Return code |  |  | N/A
| Set/Confirmation home Set custom function 2 | HFUNC2 x1 x2 x3 | N/A | OK | N/A
|  | HFUNC2? x1 x2 | N/A | OK | N/A
|  | Parameter/Return code |  |  | N/A
| Sort source thumbnails of Home screen | HSORT x1 | N/A | OK | N/A
|  | HSORT? | N/A | OK | N/A
|  | Parameter/Return code |  |  | N/A
Network setting | Set AMX DDDP BeaconMessage | AMX | N/A | N/A | OK
|  | Return code |  |  | *The return form follows the specification of AMX. AMXB<-SDKClass=VideoProjector> <-GUID=EPSON_EMP001><-Revision=1.0.0>
| Set/Confirmation of AMX DDDP IP BeaconMessage | AMXDDDP xx | N/A | OK | OK
|  | AMXDDDP? | N/A | OK | OK
|  | Parameter/Return code |  |  | 00: BeaconMessage stop 01: BeaconMessage start INIT (Setting only)
| Extron XTP Set/Receive | XTP | N/A | OK | OK
|  | XTP? | N/A | OK | OK
|  | Parameter/Return code |  |  | 00: OFF 01: ON
| Set Wireless LAN power | WLPWR x1 | N/A | OK | OK
|  | WLPWR? | N/A | OK | OK
|  | Parameter/Return code |  |  | 00: OFF 01: Wireless LAN ON
Screen Mirroring | Set Screen Mirroring Power | WDPWR x1 | N/A | OK | N/A
|  | WDPWR? | N/A | OK | N/A
|  | Parameter/Return code |  |  | N/A
| Set Screen Mirroring display name | WDNAME x1 | N/A | OK | N/A
|  | WDNAME? | N/A | OK | N/A
|  | Parameter/Return code |  |  | N/A
| Set Screen Mirroring Interface | WDIF x1 | N/A | OK | N/A
|  | WDIF? | N/A | OK | N/A
|  | Parameter/Return code |  |  | N/A
| Set Screen Mirroring performance | WDPERF x1 | N/A | OK | N/A
|  | WDPERF? | N/A | OK | N/A
|  | Parameter/Return code |  |  | N/A
| Set Screen Mirroring connection mode | WDWPSMODE x1 | N/A | OK | N/A
|  | WDWPSMODE? | N/A | OK | N/A
|  | Parameter/Return code |  |  | N/A
| Set Screen Mirroring Operation Mode | WDMODE x1 | N/A | OK | N/A
|  | WDMODE? | N/A | OK | N/A
|  | Parameter/Return code |  |  | N/A
| Set Screen Mirroring meeting mode | WDMTMODE x1 | N/A | OK | N/A
|  | WDMTMODE? | N/A | OK | N/A
|  | Parameter/Return code |  |  | N/A
| Set Screen Mirroring Channel | WDCH x1 | N/A | OK | N/A
|  | WDCH? | N/A | OK | N/A
|  | Parameter/Return code |  |  | N/A
| Set Screen Mirroring Device Name notification | WDCNTNOTIFY x1 | N/A | OK | N/A
|  | WDCNTNOTIFY? | N/A | OK | N/A
|  | Parameter/Return code |  |  | N/A
| Set Screen Mirroring PIN code notification | WDPINNOTIFY x1 | N/A | OK | N/A
|  | WDPINNOTIFY? | N/A | OK | N/A
|  | Parameter/Return code |  |  | N/A
| Initialize Screen Mirroring | WDINIT | N/A | OK | N/A
|  | Parameter/Return code |  |  | N/A
| Apply Screen Mirroring Sets | WDRESET | N/A | OK | N/A
|  | Parameter/Return code |  |  | N/A
| Set Screen Mirroring Protocol Version | WDVER? | N/A | OK | N/A
|  | Parameter/Return code |  |  | N/A
| Set/Confirmation Interrupt Set(Screen Mirroring) | WDINTRPT x1 | N/A | OK | N/A
|  | WDINTRPT? | N/A | OK | N/A
|  | Parameter/Return code |  |  | N/A
| Set/Confirmation Capture Set(Screen Mirroring) | WDCAPT x1 | N/A | OK | N/A
|  | WDCAPT? | N/A | OK | N/A
|  | Parameter/Return code |  |  | N/A
| Set/Confirmation Information Set(Screen Mirroring) | WDINFOBAR x1 | N/A | OK | N/A
|  | WDINFOBAR? | N/A | OK | N/A
|  | Parameter/Return code |  |  | N/A
Bluetooth | Bluetooth Audio | BTAUDIO x1 | N/A | OK | N/A
|  | BTAUDIO? | N/A | OK | N/A
|  | Parameter/Return code |  |  | N/A
Information | Set lamp operation time | LAMP? | N/A | OK | OK
|  | Return code |  |  | x1: Laser operation time
| Set operation time | ONTIME? | N/A | OK | OK
|  | Return code |  |  | ONTIME=x1 x1: Operation Time
| Signal status | SIGNAL? | N/A | OK | OK
|  | Return code |  |  | 00: No signal 01: Signal detected FF: Unsupported signal
| Confirmation source information | SOURCELIST? | N/A | OK | OK
|  | Return code |  |  | * Refer the "Source code"
| Confirmation source list | SOURCELISTA? | N/A | OK | OK
|  | Return code |  |  | * Refer the "Source code"
| Set/Confirmation log saving location | LOGTO | N/A | OK | OK
|  | LOGTO? | N/A | OK | OK
|  | Parameter/Return code |  |  | 00: Internal Memory 01: USB and Internal Memory
| Set serial number | SNO? | N/A | OK | OK
|  | Return code |  |  | SNO=x1 x1:Serial Number
| Confirmation external camera status | EXTCAMERASTS? | N/A | OK | OK
|  | Return code |  |  | Normal : Normal operation None: Not connected Error01: Camera error
| Confirmation Info menu | MENUINFO? xx | N/A | OK | OK
|  | Parameter |  |  | 00: All data 01: Status 02: Operation Hours 05: Event ID 0A: Color Format
Interactive Function | Set/Confirmation touch unit power | ITRLC x1 | N/A | OK | N/A
|  | ITRLC? | N/A | OK | N/A
|  | Parameter/Return code |  |  | N/A
Function Control | Confirmation Test Pattern mode | TESTPATTERN mode [pattern] | N/A | OK | OK
|  | Parameter |  |  | mode 00: Test Pattern OFF 01: Test Pattern ON pattern 02: Standard 03: Cross-hatching 04: Color Bars V 05: Grayscale 06: White 0B: Checkerboard 1 0C: Checkerboard 2 0D: Cross-hatching R 0E: Cross-hatching G 0F: Cross-hatching B 10: Color Bars H 11: Black 12: Gray Bars V 13: Gray Bars H 14: Aspect Frame 16: Cross-hatching C 17: Cross-hatching M 18: Cross-hatching Y
| Confirmation Test Pattern mode for WebConfig | WEBTESTPATTERN mode [pattern] | N/A | OK | OK
|  | Parameter |  |  | mode 00: Test Pattern OFF 01: Test Pattern ON INIT (Setting only) pattern 01: Curved Surface (Vertical) 02: Curved Surface (Horizontal) 03: Point Correction (3x3, White) 04: Point Correction (5x5, White) 05: Point Correction (9x9, White) 06: Point Correction (3x3, Red) 07: Point Correction (5x5, Red) 08: Point Correction (9x9, Red) 09: Point Correction (3x3, Green) 0A: Point Correction (5x5, Green) 0B: Point Correction (9x9, Green) 0C: Point Correction (3x3, Yellow) 0D: Point Correction (5x5, Yellow) 0E: Point Correction (9x9, Yellow) 0F: Corner Wall 10: Corner Wall (Vertical) 11: Corner Wall (Horizontal) 12: RGBCMY Red 13: RGBCMY Green 14: RGBCMY Blue 15: RGBCMY Cyan 16: RGBCMY Magenta 17: RGBCMY Yellow 18: Brightness 19: Point Correction (17x17, White) 1A: Point Correction (17x17, Red) 1B: Point Correction (17x17, Green)
1C: Point Correction (17x17, Yellow) 1D: Point Correction (17x17, Blue) 1E: Point Correction (17x17, Cyan) 1F: Point Correction (17x17, Magenta) 20: Point Correction (3x3, Blue) 21: Point Correction (3x3, Cyan) 22: Point Correction (3x3, Magenta) 23: Point Correction (5x5, Blue) 24: Point Correction (5x5, Cyan) 25: Point Correction (5x5, Magenta) 26: Point Correction (9x9, Blue) 27: Point Correction (9x9, Cyan) 28: Point Correction (9x9, Magenta)
30: Adjustment pattern for Geometry Correction W 31: Adjustment pattern for Geometry Correction R 32: Adjustment pattern for Geometry Correction G 33: Adjustment pattern for Geometry Correction B 34: Adjustment pattern for Geometry Correction C 35: Adjustment pattern for Geometry Correction M 36: Adjustment pattern for Geometry Correction Y
| Confirmation Test Pattern mode for WebConfig (Point Correction) | WEBPOINTPATTERN x1 [x2 x3 x4] | N/A | OK | OK
|  | Parameter |  |  | x1 00: Test Pattern OFF 01: Test Pattern On x2=Points (Vert.) 03: 3 05: 5 09: 9 11: 17 21: 33 x3=Points (Horz.) 03: 3 05: 5 09: 9 11: 17 21: 33 x4=Pattern color 01: White 02: Red 03: Green 04: Blue 05: Cyan 06: Magenta 07: Yellow
Warning/Error | Getting Error information | ERR? | N/A | OK | OK
|  | Return code |  |  | 00: There is no error or the error is recovered 01: Fan error 04: High internal temperature error 06: Lamp error 0C: Low air flow error FF: Other error

## 775F
Back to Product List
Command list | [5 empty] | Key code |  |  | Source code
Execution time | [5 empty] | OK:Available / N/A: Return "ERR") |  |  | OK:Available / N/A: Return "ERR")
Item |  | Time |  |  |  | Main Key | Code | 775F | Source | Code | 775F
PWR ON | After displaying the logo | 30 seconds |  |  |  | Operation |  |  | INPUT1 | 10 | OK (Computer1)
PWR OFF | Normal | 0 second |  |  |  | Power | 01 | OK |  | 11 | N/A
| When a high temperature warning occurs | 20 seconds |  |  |  | Menu | 03 | OK |  | 12 | N/A
| When a high temperature error occurs | 300 seconds |  |  |  | Home | 04 | OK |  | 13 | N/A
| When an error other than a high temperature error occurs | 90 seconds |  |  |  | ESC | 05 | OK |  | 14 | N/A
[6 empty] | Enter | 16 | OK |  | 15 | N/A
OK:Available / N/A: Return "ERR") | [5 empty] | Up | 35 | OK |  | 16-1E | N/A
Function Category | Command Function | Command Name | Operation "Password" function | Network | 775F | Down | 36 | OK |  | 1F | N/A
Power Control | Power On | PWR ON | OK | OK | OK | Left | 37 | OK | INPUT2 | 20 | OK (Computer2)
| Power Off | PWR OFF | OK | OK | OK | Right | 38 | OK |  | 21 | N/A
| Confirmation power status | PWR? | OK | OK | OK | Source |  |  |  | 22 | N/A
|  | (Response code returned ) |  |  | 00: Standby Mode 01: Normal status 02: Warmup 03: Cool down 04: Standby Mode (Network ON) / Communication Standby 05: Abnormality standby 09: A/V standby | SourceSearch | 48 | OK |  | 23 | N/A
| Set/Confirmation sleep mode | SMODE x1 x2 | N/A | OK | OK |  |  |  |  | 24 | N/A
|  | Parameter |  |  | x1: Operation 00: Sleep Mode ON 01: Sleep Mode OFF INIT x2: Sleep Mode Timer 01-1E (1-30min) |  |  |  |  | 25 | N/A
|  | SMODE? x1 | N/A | OK | OK | IR | Code | 775F |  | 26-2E | N/A
|  | Parameter |  |  | x1 00: Operation, Setting time 01: Operation, Setting time, Max setting time | Power | 3B | OK |  | 2F | N/A
|  | Return code |  |  | y1: Setting state 00: Sleep Mode ON 01: Sleep Mode OFF y2: Setting Time 01-1E (1-30min) y3: Max setting time 01-1E (1-30min) | Power ON | A1 | OK | INPUT3 (DVI/HDMI) | 30 | OK (HDMI1)
| Set/Confirmation A/V Mute timer | MUTETIMER xx | N/A | OK | OK | Power OFF | 6C | OK |  | 31 | (Digital-RGB)
|  | MUTETIMER? | N/A | OK | OK | Menu | 3C | OK |  | 32 | N/A
|  | Parameter/Return code |  |  | 00: OFF 01: ON INIT (Setting only) | Home | 30 | OK |  | 33 | (RGB-Video)
Main Unit Operation | Key operation | KEY xx *Refer to the "Key code" | N/A | OK | OK | ESC | 3D | OK |  | 34 | (YCbCr)
Projection screen adjustment | Set vertical keystone correction value | VKEYSTONE xxx | N/A | OK | OK | Enter | 49 | OK |  | 35 | (YPbPr)
|  | VKEYSTONE? | N/A | OK | OK | Pointer: Up | 58 | OK |  | 36-3E | N/A
|  | Parameter/Return code |  |  | 0-255 INIT/INC/DEC (Setting only) | Pointer: Down | 59 | OK |  | 3F | N/A
| Set horizontal keystone correction value | HKEYSTONE xxx | N/A | OK | OK | Pointer: Left | 5A | OK | VIDEO | 40 | OK
|  | HKEYSTONE? | N/A | OK | OK | Pointer: Right | 5B | OK | VIDEO(RCA) | 41 | OK (Video)
|  | Parameter/Return code |  |  | 0-255 INIT/INC/DEC (Setting only) | Auto | 4A | OK | VIDEO(S) | 42 | N/A
| Set auto keystone correction | AUTOKEYSTONE xxx | N/A | OK | N/A | Computer | 43 | OK | VIDEO(YCbCr) | 43 | N/A
|  | AUTOKEYSTONE? | N/A | OK | N/A | SourceSearch | 67 | OK | VIDEO(YPbPr) | 44 | N/A
|  | Parameter/Return code |  |  | N/A | HDMI | 4D | OK | VIDEO(BNC) | 45 | N/A
| Set vertical balance | VBALANCE x1 | N/A | OK | N/A | LAN | 8A | OK | VIDEO(AUX) | 46 | N/A
|  | VBALANCE? | N/A | OK | N/A | USB | 85 | OK | VIDEO07 | 47 | N/A
|  | Parameter/Return code |  |  | N/A | Freeze | 47 | OK | VIDEO08 | 48 | N/A
| Set vertical balance | HBALANCE x1 | N/A | OK | N/A | E-Zoom+ | 28 | OK | VIDEO09 | 49 | N/A
|  | HBALANCE? | N/A | OK | N/A | E-Zoom- | 29 | OK | Reserved | 4A-4F | N/A
|  | Parameter/Return code |  |  | N/A | A/V Mute(Blank) | 3E | OK | EasyMP | 50 | N/A
| Set Quick Corner | QC x1 x2 x3 x4 x5 x6 x7 x8 | N/A | OK | N/A | Color Mode | 3F | OK |  | 51 | OK (USB Display)
|  | Parameter |  |  | N/A | Aspect | 20 | OK |  | 52 | OK (USB)
|  | QC? | N/A | OK | N/A | Volume+ | 56 | OK |  | 53 | OK (LAN)
|  | Return code |  |  | N/A | Volume- | 57 | OK |  | 54 | N/A
| Set Quick Corner (Based on the projecting area) | QCS x1 x2 x3 x4 x5 x6 x7 x8 | N/A | OK | OK | User | 84 | OK |  | 55 | N/A
|  | Parameter |  |  | x1-x8:0-99 This command can be set in the following turns. Left-top (x, y) => Right-top (x, y) => Right-bottom (x, y) => Left-bottom (x, y) | Default | 88 | OK |  | 56 | OK (Screen Mirroring1)
|  | QCS? | N/A | OK | OK | ID | 8F | OK |  | 57 | N/A
|  | Return code |  |  | 0-9999 The coordinates of 4 points are returned by 4lines. | Split | A0 | OK |  | 58 | N/A
| Set Quick Corner (Allow Set as out of LCD panel area) | QC x1 x2 x3 x4 x5 x6 x7 x8 | N/A | OK | N/A | Voice | DC | OK |  | 59 | OK (Screen Mirroring2)
|  | Parameter |  |  | N/A | Apps Menu | DD | OK |  | 5A-5F | N/A
|  | QC? | N/A | OK | N/A |  |  |  | Extended Video source | 60 | N/A
|  | Return code |  |  | N/A |  |  |  | (SDI) | 61 | N/A
| Set Quick Corner (Vector) | QCV x1 x2 x3 x4 x5 x6 x7 x8 | N/A | OK | OK | Return Code | No. | 775F |  | 62 | N/A
|  | Parameter |  |  | x1-x8: -99-99 This command can be set in the following turns. Left-top (x, y) => Right-top (x, y) => Right-bottom (x, y) => Left-bottom (x, y) | 0000000000 | 00 | Un pressed |  | 63 | N/A
| Set Quick Corner (Coordinates movement) | QCMV control direction movement | N/A | OK | OK | 0000000001 | 01 |  |  | 64 | N/A
|  | Parameter |  |  | control: Assign Quick Corner control position 01: Left-Top 02: Right-Top 03: Right-bottom 04: Left-bottom INIT: (Setting only) direction: Assign direction 01: move to upper 02: move to lower 03: move to left 04. move to right movement: input the movement value Only "INC" command is available. (Setting only) | 0000000002 | 02 |  |  | 65 | N/A
| Set H-Keystone adjuster | SLIDEKEYSTONE xxx | N/A | OK | N/A | 0000000004 | 03 |  |  | 66-6E | N/A
|  | SLIDEKEYSTONE? | N/A | OK | N/A | 0000000008 | 04 |  |  | 6F | N/A
|  | Parameter/Return code |  |  | N/A | 0000000010 | 05 |  | DisplayPort | 70 | N/A
| Confirmation of correction function Set | CORRECTMET x1 | N/A | OK | OK | 0000000020 | 06 |  |  | 71 | N/A
|  | CORRECTMET? | N/A | OK | OK | 0000000040 | 07 |  |  | 72 | N/A
|  | Return code |  |  | 01: H/V keystone 02: Quick Corner 03: Point Correction 06: Arc Correction | 0000000080 | 08 | Home |  | 73 | N/A
| Set/Confirmation arc correction | ARC top [direction correct] | N/A | OK | OK | 0000000100 | 09 | Enter |  | 74 | N/A
|  | ARC? [top] | N/A | OK | OK | 0000000200 | 10 | Power |  | 75 | N/A
|  | Parameter |  |  | top: correction point 01: Top Left 02: Center of top side 03: Top Right 04: Center of right side 05: Bottom Right 06: Center of bottom side 07: Bottom Left 08: Center of left side INIT (Setting only/Initialize shape and stretch) | 0000000400 | 11 | SourceSearch |  | 76-7E | N/A
[5 empty] | direction 01: move to upper 02: move to lower 03: move to left 04: move to right correct: correction amount (pixel) 0-9999 INC only | 0000000800 | 12 |  |  | 7F | N/A
|  | Return code |  |  | Returns the horizontal and vertical values of the specified correction point or all correction points. | 0000001000 | 13 |  | HDBaseT | 80 | N/A
| Set/Confirmation Scale function | SCALE set param SCALE set mode SCALE set coord-x coord-y SCALE set range SCALE set dir move | N/A | OK | OK | 0000002000 | 14 |  |  | 81 | N/A
|  | Parameter |  |  | set: Various settings 00: Scale 01: Scale mode 03: Scale Vertically 04: Scale Horizontally 05: Clip Adjustment INIT (Setting only) | 0000004000 | 15 |  |  | 82 | N/A
[5 empty] | set=00: Scale function enable/disable setting 00: OFF 01: Manual 02: Auto set=01: Scale mode setting 40: Full 50: Zoom | 0000008000 | 16 |  |  | 83 | N/A
[5 empty] | set=03: Scale setting -100-0-9999 INC/DEC/INIT set=04: Scale setting -100-0-9999 INC/DEC/INIT | 0000010000 | 17 |  |  | 84 | N/A
[5 empty] | set=05: Clip adjustment movement amount dir: Scroll settings 01: move to upper 02: move to lower 03: move to left 04: move to right move: Amount of movement in each direction 0000-9999 | 0000020000 | 18 |  |  | 85 | N/A
|  | SCALE? set | N/A | OK | OK | 0000040000 | 19 |  |  | 86-8E | N/A
|  | Parameter |  |  | set: Various settings 00: Scale 01: Scale mode 03: Scale Vertically 04: Scale Horizontally 05: Clip Adjustment F0: Clip start coordinates, Clip end coordinates, Get clip size | 0000080000 | 20 | Menu |  | 8F | N/A
|  | Return code |  |  | Scale function enable/disable setting Scale mode Scale Vertically Scale Horizontally Clip Adjustment direction, amount of movement Each value of clipped out start coordinates, end coordinates, size | 0000100000 | 21 |  | Reserved | 90 | N/A
| Set Color Uniformity | UNIFORMITY x1 | N/A | OK | OK | 0000200000 | 22 |  |  | 91 | N/A
|  | UNIFORMITY? | N/A | OK | OK | 0000400000 | 23 |  |  | 92 | N/A
|  | Parameter/Return code |  |  | 00: OFF 01: ON | 0000800000 | 24 |  |  | 93 | N/A
| Adjustment of Color Uniformity | UNEVENCOLOR place level mode value | N/A | OK | OK | 0001000000 | 25 | Up |  | 94 | N/A
|  | UNEVENCOLOR? place level | N/A | OK | OK | 0002000000 | 26 | Down |  | 95-9F | N/A
|  | Parameter/Return code |  |  | place 00: ALL (01 ~ 09) 01: Top Left 02: Center of top side 03: Top Right 04: Center of right side 05: Bottom Right 06: Center of bottom side 07: Bottom Left 08: Center of left side 09: All level 01-08: level1~8 mode 01: Red 02: Blue 03: Green INIT (Setting only) value 0-255 INC/DEC | 0004000000 | 27 | Left | Extended DVI/HDMI | A0 | OK (HDMI2)
| Call of Geometric Correction memory | POPGC x1 | N/A | OK | OK | 0008000000 | 28 | Right |  | A1 | (Digital-RGB)
|  | Parameter |  |  | 01: memory1 02: memory2 03: memory3 | 0010000000 | 29 |  |  | A2 | N/A
| Registration of Geometric correction memory | PUSHGC x1 | N/A | OK | OK | 0020000000 | 30 |  |  | A3 | (RGB-Video)
|  | Parameter |  |  | 01: memory1 02: memory2 03: memory3 | 0040000000 | 31 |  |  | A4 | (YCbCr)
| Deletion of Geometric Correction memory | ERASEGC x1 | N/A | OK | OK | 0080000000 | 32 |  |  | A5 | (YPbPr)
|  | Parameter |  |  | 00:All (Initialize the geometric correction memory) 01: memory1 02: memory2 03: memory3 | 0100000000 | 33 | ESC |  | A6-AE | N/A
| Change name/Confirming of Geometric Correction memory | NAMEGC x1 x2 | N/A | OK | OK | 0200000000 | 34 |  |  | AF | N/A
|  | Parameter |  |  | x1 Number of memory 01: memory1 02: memory2 03: memory3 x2 Name (ASCII code) | 0400000000 | 35 |  | INPUT4 | B0 | N/A
|  | NAMEGC? x1 | N/A | OK | OK | 0800000000 | 36 |  |  | B1 | N/A
|  | Parameter |  |  | Please refer the x1 parameter of NAMEGC | 1000000000 | 37 |  |  | B2 | N/A
|  | Return code |  |  | Please refer the x2 parameter of NAMEGC | 2000000000 | 38 |  |  | B3 | N/A
| Set Aspect ratio | ASPECT xx | N/A | OK | OK | 4000000000 | 39 |  |  | B4 | N/A
|  | ASPECT? | N/A | OK | OK | 8000000000 | 40 |  |  | B5 | N/A
|  | Parameter/Return code |  |  | 30: Auto 40: Full 50: H Zoom 60: Native A0: V Zoom INIT (Setting only) |  |  |  |  | B6-BE | N/A
[5 empty] | <Auto> x1: mode x2: Parameter of "Auto" =30 |  |  |  |  | BF | N/A
[9 empty] | INPUT5 | C0 | OK (HDMI3)
| Set/Confirmation zoom size | ZOOMSIZEPOS mode sp | N/A | OK | N/A |  |  |  |  | C1 | (Digital-RGB)
|  | ZOOMSIZEPOS? mode | N/A | OK | N/A |  |  |  |  | C2 | N/A
|  | Parameter/Return code |  |  | N/A |  |  |  |  | C3 | (RGB-Video)
| Set/Confirmation Screen type | SCFORMAT mode [position] | N/A | OK | OK |  |  |  |  | C4 | (YCbCr)
|  | SCFORMAT? | N/A | OK | OK |  |  |  |  | C5 | (YPbPr)
|  | Parameter/Return code |  |  | 01: Screen type setting 01: 4:3 02: 16:9 03: 16:10 04: 16:6 05: 21:9 02: Screen position setting C19 (-999)~000~3E7 (999) |  |  |  |  | C6-CE | N/A
| Changing Luminance | LUMINANCE xx | N/A | OK | OK |  |  |  |  | CF | N/A
|  | LUMINANCE? | N/A | OK | OK |  |  |  | Extended HDMI | D0 | N/A
|  | Parameter/Return code |  |  | 00: Normal 01: Quiet 04: Extended 05: Custom INIT (Setting only) |  |  |  |  | D1 | N/A
| Luminance Level Set | LUMLEVEL level | N/A | OK | OK |  |  |  |  | D2 | N/A
|  | LUMLEVEL? | N/A | OK | OK |  |  |  |  | D3 | N/A
|  | Parameter/Return code |  |  | 0-255 INIT/INC/DEC (Setting only) |  |  |  |  | D4 | N/A
| Set/Confirmation Constant Brightness | LUMCONST x1 | N/A | OK | N/A |  |  |  |  | D5 | N/A
|  | LUMCONST? | N/A | OK | N/A |  |  |  |  | D6-DE | N/A
|  | Parameter/Return code |  |  | N/A |  |  |  |  | DF | N/A
| Set/Confirmation Constant Brightness | LUMCONST x1 [x2] | N/A | OK | OK |  |  |  | Reserved | E0-EF | N/A
|  | LUMCONST? | N/A | OK | OK |  |  |  | Change cyclic | F0 (For all source) | OK
|  | Parameter/Return code |  |  | x1: mode 00: OFF 01: ON INIT (Setting Only) x2: Brightness level 0-255 |  |  |  |  | F1 (PC) | OK (Computer1, Computer2, USB Display, USB, Screen Mirroring1, ScreenMirroring2)
| Set/Confirmation Luminance Level | DIMMING x1 (100[%]-[x1][%]) | N/A | OK | OK |  |  |  |  | F2 (Video) | OK (HDMI1, HDMI2, HDMI3, Video)
|  | DIMMING? | N/A | OK | OK |  |  |  |  | F3 | N/A
|  | Parameter/Return code |  |  | 0-255 |  |  |  |  | F4 | N/A
| Set/Confirmation digital picture shift | IMGSHIFT x y | N/A | OK | OK |  |  |  |  | F5-FF | N/A
|  | IMGSHIFT? | N/A | OK | OK |  |  |  | SOURCELIST? SOURCELISTA? Return items |  | 30 HDMI1 A0 HDMI2 C0 HDMI3 10 Computer1 20 Computer2 41 Video 51 USB Display 52 USB 53 LAN 56 Screen Mirroring1 59 Screen Mirroring2
|  | Parameter/Return code |  |  | x: Shift position (X) -2～2 y：Shift position (Y) -2～2 |  |  |  | Note: Space " " is replaced to "^".
| Set Tele/Wide value | ZOOM xxx | OK | OK | OK
|  | ZOOM? | OK | OK | OK
|  | Parameter/Return code |  |  | Digital Zoom 0-255 INIT/INC/DEC (Setting only)
| Set focus value | FOCUS xxx | OK | OK | N/A
|  | FOCUS? | OK | OK | N/A
|  | Parameter/Return code |  |  | N/A
| Set vertical lens shift value | LENS x1 [x2] | OK | OK | N/A
|  | Parameter |  |  | N/A
|  | LENS? | OK | OK | N/A
|  | Return code |  |  | N/A
| Set horizontal lens shift value | HLENS x1 [x2] | OK | OK | N/A
|  | Parameter |  |  | N/A
|  | HLENS? | OK | OK | N/A
|  | Return code |  |  | N/A
| Set/Confirmation Distortion | DISTORTION x1 | OK | OK | N/A
|  | Parameter |  |  | N/A
|  | DISTORTION? | OK | OK | N/A
|  | Return code |  |  | N/A
| Lens adjustment mode | LENSADJMODE | OK | OK | N/A
|  | LENSADJMODE? | OK | OK | N/A
|  | Parameter/Return code |  |  | N/A
| Lens calibration | LENSCALB | OK | OK | N/A
| Confirmation lens calibration history | LENSCALBHIST? | N/A | OK | N/A
|  | Parameter/Return code |  |  | N/A
| Set Overscan ratio | OVSCAN xx | N/A | OK | OK
|  | OVSCAN? | N/A | OK | OK
|  | Parameter/Return code |  |  | 00: OFF 02: 4% 04: 8% A0: Auto INIT (Setting only)
| Set/Confirmation PJ installation | AUTOINSTL x1 | N/A | OK | N/A
|  | AUTOINSTL? | N/A | OK | N/A
|  | Parameter/Return code |  |  | N/A
| Set/Confirmation motion sensor | MOTIONSENSOR x1 | N/A | N/A | N/A
|  | MOTIONSENSOR? | N/A | N/A | N/A
|  | Parameter/Return code |  |  | N/A
| Set/Confirmation Energy Saving Mode | ENGYMODE x1 | N/A | OK | N/A
|  | ENGYMODE? | N/A | OK | N/A
|  | Parameter/Return code |  |  | N/A
Changing Source/Input resolution setting | Selecting/Confirmation input source | SOURCE xx * Refer to the "Source code" | N/A | OK | OK
|  | SOURCE? * Refer to the "Source code" | N/A | OK | OK
| Set/Confirmation resolution | RESOL x1 | N/A | OK | OK
|  | RESOL? | N/A | OK | OK
|  | Parameter/Return code |  |  | 00: Auto F0: Wide F1: Normal INIT (Setting only)
| Auto source search | AUTOSEARCH x1 | N/A | OK | OK
|  | AUTOSEARCH? | N/A | OK | OK
|  | Parameter/Return code |  |  | 00:OFF 01:ON
| Set/Confirmation enable source Set | ENSRC x1 x2 | N/A | OK | N/A
|  | Parameter/Return code |  |  | N/A
|  | ENSRC? x1 | N/A | OK | N/A
|  | Parameter/Return code |  |  | N/A
Image setting | Set/Confirmation brightness value | BRIGHT xxx | N/A | OK | OK
|  | BRIGHT? | N/A | OK | OK
|  | Parameter/Return code |  |  | 0-255 INIT/INC/DEC (Setting only)
| Set/Confirmation contrast value | CONTRAST xxx | N/A | OK | OK
|  | CONTRAST? | N/A | OK | OK
|  | Parameter/Return code |  |  | 0-255 INIT/INC/DEC (Setting only)
| Set/Confirmation density value | DENSITY xxx | N/A | OK | OK
|  | DENSITY? | N/A | OK | OK
|  | Parameter/Return code |  |  | 0-255 INIT/INC/DEC (Setting only)
| Set/Confirmation tint value | TINT xxx | N/A | OK | OK
|  | TINT? | N/A | OK | OK
|  | Parameter/Return code |  |  | 0-255 INIT/INC/DEC (Setting only)
| Set/Confirmation sharpness value | SHARP x1 | N/A | OK | OK
|  | SHARP x1 x2 | N/A | OK | N/A
|  | Parameter |  |  | x1: 0-255 INC/DEC/INIT
|  | SHARP? | N/A | OK | OK
|  | SHARP? x1 | N/A | OK | N/A
|  | Parameter |  |  | N/A
|  | Return code |  |  | 0-255
| Set/Confirmation Red/Blue/Green color value | RED xxx | N/A | OK | N/A
|  | RED? | N/A | OK | N/A
|  | Parameter/Return code |  |  | N/A
|  | GREEN xxx | N/A | OK | N/A
|  | GREEN? | N/A | OK | N/A
|  | Parameter/Return code |  |  | N/A
|  | BLUE xxx | N/A | OK | N/A
|  | BLUE? | N/A | OK | N/A
|  | Parameter/Return code |  |  | N/A
| Set/Confirmation color temperature value | CTEMP xxx | N/A | OK | OK
|  | CTEMP? | N/A | OK | OK
|  | Parameter/Return code |  |  | Absolute color temperature 0-255 INIT/INC/DEC (Setting only)
| Set/Confirmation flesh tone value | FCOLOR xxx | N/A | OK | OK
|  | FCOLOR? | N/A | OK | OK
|  | Parameter/Return code |  |  | 0-255 INIT/INC/DEC (Setting only)
| Set/Confirmation color mode | CMODE xx | N/A | OK | OK
|  | CMODE? | N/A | OK | OK
|  | Parameter/Return code |  |  | 01: sRGB 04: Presentation 06: Dynamic 0F: DICOM SIM 11: Blackboard 15: Cinema 1A: Multi Projection INIT (Setting only)
| Set/Confirmation horizontal position | HPOS xxx | N/A | OK | OK
|  | HPOS? | N/A | OK | OK
|  | Parameter/Return code |  |  | 0-255 INIT/INC/DEC (Setting only)
| Set/Confirmation vertical position | VPOS xxx | N/A | OK | OK
|  | VPOS? | N/A | OK | OK
|  | Parameter/Return code |  |  | 0-255 INIT/INC/DEC (Setting only)
| Set/Confirmation tracking | TRACKING xxx | N/A | OK | OK
|  | TRACKING? | N/A | OK | OK
|  | Parameter/Return code |  |  | 0-255 INIT/INC/DEC (Setting only)
| Set/Confirmation sync value | SYNC xxx | N/A | OK | OK
|  | SYNC? | N/A | OK | OK
|  | Parameter/Return code |  |  | 0-255 INIT/INC/DEC (Setting only)
| Set/Confirmation noise reduction adjustment | NRS xx | N/A | OK | OK
|  | Parameter |  |  | 0-255 INIT/INC/DEC
|  | NRS? | N/A | OK | OK
|  | Parameter/Return code |  |  | 0-255
| MPEG smoothing | MPEGNRS x1 | N/A | OK | OK
|  | MPEGNRS? | N/A | OK | OK
|  | Parameter/Return code |  |  | 00: OFF 01: Low 02: Normal 03: High
| Set/Confirmation mosquito noise reduction adjustment | MNRS xx | N/A | OK | N/A
|  | MNRS? | N/A | OK | N/A
|  | Parameter/Return code |  |  | N/A
| Set/Confirmation block noise reduction adjustment | BNRS xx | N/A | OK | N/A
|  | BNRS? | N/A | OK | N/A
|  | Parameter/Return code |  |  | N/A
| Set/Confirmation offset value (Red/Blue/Green) | OFFSETR xxx | N/A | OK | OK
|  | OFFSETR? | N/A | OK | OK
|  | Parameter/Return code |  |  | 0-255 INIT/INC/DEC (Setting only)
|  | OFFSETG xxx | N/A | OK | OK
|  | OFFSETG? | N/A | OK | OK
|  | Parameter/Return code |  |  | 0-255 INIT/INC/DEC (Setting only)
|  | OFFSETB xxx | N/A | OK | OK
|  | OFFSETB? | N/A | OK | OK
|  | Parameter/Return code |  |  | 0-255 INIT/INC/DEC (Setting only)
| Set/Confirmation gain value (Red/Blue/Green) | GAINR xxx | N/A | OK | OK
|  | GAINR? | N/A | OK | OK
|  | Parameter/Return code |  |  | 0-255 INIT/INC/DEC (Setting only)
|  | GAING xxx | N/A | OK | OK
|  | GAING? | N/A | OK | OK
|  | Parameter/Return code |  |  | 0-255 INIT/INC/DEC (Setting only)
|  | GAINB xxx | N/A | OK | OK
|  | GAINB? | N/A | OK | OK
|  | Parameter/Return code |  |  | 0-255 INIT/INC/DEC (Setting only)
| Set/Confirmation gamma value | GAMMA xx | N/A | OK | OK
|  | GAMMA? | N/A | OK | OK
|  | Parameter/Return code |  |  | 20: Setting 2 21: Setting 1 22: Setting 0 23: Setting -1 24: Setting -2 F0: Custom INIT (Setting only)
| Set/Confirmation gamma step value | GAMMALV x1 x2 | N/A | OK | OK
|  | Parameter |  |  | x1: Tone 00-08: Tone0 ~ Tone9 x2: Adjustment value 0-255 INC/DEC
|  | GAMMALV? xx | N/A | OK | OK
|  | Parameter |  |  | Please refer x1 of GAMMALV command
|  | Return code |  |  | 0-255
| Set/Confirmation RGBCMY Set value | AXESADJ x1 x2 x3 x4 | N/A | OK | OK
|  | Parameter |  |  | x1: Color 01: R 02: G 03:B 04: C 05: M 06: Y 90: ALL x2: Hue 0-255 x3: Chromatic value 0-255 x4: Brightness 0-255 INIT
|  | AXESADJ? | N/A | OK | OK
|  | Return code |  |  | 0-255 Return the hue, chromatic value, and brightness of each color in the order of R, G, B, C, M, Y
| Set/Confirmation multi screen Set value | MULSCR x1 x2 x3 | N/A | OK | OK
|  | Parameter |  |  | x1: Adjustment item 01: Display pattern 05: Color adjustment R 06: Color adjustment G 07: Color adjustment B 08: Color adjustment RGB INIT
x2: Level setting 00: OFF (Only x1=01) 01~08: Level1~8 FF: All
x3: Adjustment value (Except x1=01) 0-255 INIT/INC/DEC [x3]: Type (x1=01 & except x2=00) 00: Gray level pattern 01: Blend pattern
|  | MULSCR? xx | N/A | OK | OK
|  | Parameter |  |  | x1: Adjustment item 01: Display pattern 05: Color adjustment R 06: Color adjustment G 07: Color adjustment B
|  | Return code |  |  | Return the Level value or adjustment value Level value: 00-08, FF Adjustment value: 000-255
| Set/Confirmation multi screen operation | MULTI x1 | N/A | OK | N/A
|  | MULTI? | N/A | OK | N/A
|  | Parameter/Return code |  |  | N/A
| Call of memory | POPMEM x1 x2 | N/A | OK | OK
|  | Parameter |  |  | x1: Memory item 02: Advanced x2 Memory No. 01: Memory 1 : 0A: Memory 10
| Registration of memory | PUSHMEM x1 x2 | N/A | OK | OK
|  | Parameter |  |  | x1: Memory item 02: Advanced x2 Memory No. 01: Memory 1 : 0A: Memory 10
| Deletion of memory | ERASEMEM x1 x2 | N/A | OK | OK
|  | Parameter |  |  | x1: Memory item 00: ALL 02: Advanced x2 Memory No. 01: Memory 1 : 0A: Memory 10
| Confirmation of the color | CSEL? | N/A | OK | OK
|  | Return code |  |  | 07: RGB/RGBCMY
| Set/Confirmation color gamut value | CGAMUT xx | N/A | OK | N/A
|  | CGAMUT? | N/A | OK | N/A
|  | Parameter/Return code |  |  | N/A
| Set/Confirmation contrast enhancement value | ACE xx | N/A | OK | N/A
|  | ACE? | N/A | OK | N/A
|  | Parameter/Return code |  |  | N/A
| Set/Confirmation 4K Enhancement | 4KENHANCE xx | N/A | OK | N/A
|  | 4KENHANCE? | N/A | OK | N/A
|  | Parameter/Return code |  |  | N/A
| Set/Confirmation | IMGPRESET x1 | N/A | OK | OK
|  | IMGPRESET? | N/A | OK | OK
|  | Parameter/Return code |  |  | 00: OFF 01: Setting 1 02: Setting 2 03: Setting 3 04: Setting 4 05: Setting 5 INIT (Setting only)
| Set/Confirmation Super resolution Set | SUPERRES x1 | N/A | OK | N/A
|  | SUPERRES? | N/A | OK | N/A
|  | Parameter/Return code |  |  | N/A
| High Resolution: Fine line adjustment | SHRF x1 | N/A | OK | OK
|  | SHRF? | N/A | OK | OK
|  | Parameter/Return code |  |  | 0-255 INC/DEC/INIT
| High Resolution: Soft focus detail | SHRS x1 | N/A | OK | OK
|  | SHRS? | N/A | OK | OK
|  | Parameter/Return code |  |  | 0-255 INC/DEC/INIT
| Range Set of Detail enhancement | DERANGE x1 | N/A | OK | OK
|  | Parameter/Return code |  |  | 0-255 INC/DEC/INIT
|  | DERANGE? | N/A | OK | OK
|  | Parameter/Return code |  |  | 0-255
| Strength Set of Detail enhancement | DESTRENGTH x1 | N/A | OK | OK
|  | Parameter/Return code |  |  | 0-255 INC/DEC/INIT
|  | DESTRENGTH x1 | N/A | OK | OK
|  | Parameter/Return code |  |  | 0-255
| Set/Confirmation pull down Set (2-2/4-4 pull down) | PULLDOWN x1 | N/A | OK | N/A
|  | PULLDOWN? | N/A | OK | N/A
|  | Parameter/Return code |  |  | N/A
| Set/Confirmation frame interpolation Set | MCFI xx | N/A | OK | N/A
|  | MCFI? | N/A | OK | N/A
|  | Parameter/Return code |  |  | N/A
| Set/Confirmation HDR Color space | CLRSPACE x1 | N/A | OK | N/A
|  | CLRSPACE? | N/A | OK | N/A
|  | Parameter/Return code |  |  | N/A
| Set/Confirmation HDR Dynamic range | DYNRANGE x1 | N/A | OK | N/A
|  | DYNRANGE? | N/A | OK | N/A
|  | Parameter/Return code |  |  | N/A
| Set/Confirmation HDR PQ Set | HDRPQ x1 | N/A | OK | N/A
|  | HDRPQ? | N/A | OK | N/A
|  | Parameter/Return code |  |  | N/A
| Set/Confirmation HDR HLG Set | HDRHLG x1 | N/A | OK | N/A
|  | HDRHLG? | N/A | OK | N/A
|  | Parameter/Return code |  |  | N/A
| Set/Confirmation grayscale pattern Set | GRAYSCALE x1 x2 x3 | N/A | N/A | N/A
|  | Parameter |  |  | N/A
|  | GRAYSCALE? x1 | N/A | N/A | N/A
|  | Parameter |  |  | N/A
|  | Return code |  |  | N/A
| Set/Confirmation BOX pattern Set | BOXPATTERN x1 [x2 x3 x4 x5] | N/A | OK | N/A
|  | BOXPATTERN? | N/A | OK | N/A
|  | Parameter/Return code |  |  | N/A
| Set/Confirmation scene adaptive gamma set | SCENEGAMMA x1 | N/A | OK | OK
|  | SCENEGAMMA? | N/A | OK | OK
|  | Parameter/Return code |  |  | 0-255 INIT/INC/DEC (Setting only)
| Set/Confirmation Deinterlacing | IPS xxx | N/A | OK | OK
|  | IPS? | N/A | OK | OK
|  | Parameter/Return code |  |  | 01: OFF 02: Video 03: Film/Auto INIT (Setting only)
| Edge Blending function | EGBLEND mode [param] [sted] [value] [range] EGBLEND mode INIT EGBLEND INIT | NA | OK | OK (770Fi/770F/775F)
|  | Parameter |  |  | [EGBLEND mode] 10: Edge blending function 20: Edge position adjustment 21: Edge position adjustment (Blend range) 22: Edge position adjustment (Blend start position) 2F: Edge position adjustment (All settings) 30: Blend curve 50: Line guide 51: Pattern guide 60: Guide color
[EGBLEND mode param] mode=10: Edge blending function 00: OFF 01: ON
[EGBLEND mode param sted] mode=20: Edge position adjustment 01: Top Edge 02: Bottom Edge 03: Left Edge 04: Right Edge sted: Edge position adjustment setting 00: OFF 01: ON
[EGBLEND mode param range] mode=21/22: Blend range/Blend start position 01: Top Edge 02: Bottom Edge 03: Left Edge 04: Right Edge range 0-9999 INC/DEC
[EGBLEND mode param value] mode=30: Blend curve 01: Top Edge 02: Bottom Edge 03: Left Edge 04: Right Edge value 1-10: Curve1~16
[EBGLEND mode param] mode=50/51: Line guide/Pattern guide 00: OFF 01: ON
[EGBLEND mode param] mode=60: Guide color 04-09: Patter4~9
range mode=2F: Edge position adjustment (All settings) Set the values of Edge position adjustment (mode=20) and Edge position adjustment (mode=21) together.
|  | EGBLEND? mode (param) | NA | OK | OK (770Fi/770F/775F)
|  | Parameter |  |  | mode: Edge blending setting type 10: Edge blending function 20: Edge position adjustment 21: Edge position adjustment (Blend range) 22: Edge position adjustment (Blend start position) 30: Blend curve 50: Line guide 51: Pattern guide 60: Guide color F0: Maximum blend rage
param: Edge position adjustment value mode=20/21/22/30 01: Top Edge 02: Bottom Edge 03: Left Edge 04: Right Edge
|  | Return code |  |  | mode=10: Edge blending function mode=20: Edge position adjustment mode=21: Blend range: 0000-9999 mode=22: Blend start position: 0000-9999 mode=30: Blend curve: 01-16 mode=50: Line guide mode=51: Pattern guide mode=60: Guide color mode=F0: Maximum blend rage
| Set/Confirmation Black Level adjustment area | BKADJPOINT 00 BKADJPOINT 01 index BKADJPOINT 02 index x y BKADJPOINT 03 index dir move BKADJPOINT 04 BKADJPOINT 05 param value BKADJPOINT 06 pnum BKADJPOINT 07 edge BKADJPOINT 08 edge dir move BKADJPOINT 09 edge id_e BKADJPOINT 0A edge id_e x y BKADJPOINT 0B edge id_e xy move BKADJPOINT 0C area param value | NA | OK | OK (770Fi/770F/775F)
|  | Parameter/Return code |  |  | mode: 00: Setting black level adjustment area 04: Execute black level adjustment 06: Adjustment points 07: Specify adjustment line 08: Move adjustment line 09: Specify adjustment point 0A: Move adjustment point (coordinate) 0B: Move adjustment point (movement amount) 0C: Adjustment by area INIT
pnum: 3: 3 5: 5 9: 9 17: 17 edge: 01: Top side 02: Bottom side 03: Left side 04: Right side
dir: 01: X-coordinate (+) (Right) 02: X-coordinate (-) (Left) 03: Y-coordinate (+) (Up) 04: Y-coordinate (-) (Down move: 0-9999 INC DEC id_e: Specifiable range depends on pnum.
x, y: 0-9999, 0-9999 area: 01: Left-top 02: Top 03: Right-top 04: Left 05: Center 06: Right 07: Left-bottom 08: Bottom 09: Right-bottom param: 05: Red 06: Green 07: Blue 08: Brightness value: 0-255/INC/DEC (Except Param=08) INC/DEC (param=08)
mode=06 [BKADJPOINT mode pnum] mode=07 [BKADJPOINT mode edge] mode=08 [BKADJPOINT mode edge dir move] mode=09 [BKADJPOINT mode edge id_e] mode=0A [BKADJPOINT mode edge id_e x y] mode=0B [BKADJPOINT mode edge id_e x y move] mode=0C [BKADJPOINT mode area param value]
|  | BKADJPOINT? 01 BKADJPOINT? 02 index BKADJPOINT? 03 index BKADJPOINT? 05 BKADJPOINT? 06 pnum BKADJPOINT? 07 BKADJPOINT? 09 BKADJPOINT? 0A edge id_e BKADJPOINT? 0B edge id_e BKADJPOINT? 0C area | N/A | OK | OK (770Fi/770F/775F)
|  | Parameter/Return code |  |  | mode: Type 06: Edge points 07: Adjustment line 09: Adjustment point index 0A: Adjustment coordinate 0B: Adjustment point movement amount 0C: Adjustment value by area pnum: Adjustment points 3: 3x3 5: 5x5 9: 9x9 17: 17x17 up/down/left/right: Enable sate of edge 00: Disable 01: enable index: Index number 0-64 (0=Adjustment point not set) posx/posy: X-Y coordinate 0-9999, 0-9999 dx/dy: X-Y movement amount -9999-9999, -9999-9999
mode=06 3: 3x3 5: 5x5 9: 9x9 17: 17x17
mode=07 edge: 00: Not set 01: Top side 02: Bottom side 03: Left side 04: Right side mode=09 pnum/up/down/left/right/edge/id_e mode=0A pnum/posx/posy mode=0B pnum/dx/dy mode=0C R/G/B
Sound | Set/Confirmation volume | VOL xxx | N/A | OK | OK
|  | VOL? | N/A | OK | OK
|  | Parameter/Return code |  |  | 0-255 INIT/INC/DEC (Setting only)
| Changing/Confirmation audio input | AUDIO mode [source] | N/A | OK | OK
|  | Parameter/Return code |  |  | Audio output setting -mode 00: Auto 01: Audio input1 02: Audio input2 03: Audio input INIT (Setting only)
HDMI Audio output setting -mode 00: Default (HDMI) 01: Audio input1 02: Audio input2 03: Audio input INIT (Setting only) -target source 30: HDMI1 A0: HDMI2 C0: HDMI3
|  | AUDIO? [source] | N/A | OK | OK
|  | Parameter |  |  | Refer to the source parameter of "AUDIO" command
|  | Return code |  |  | Refer to the mode parameter of "AUDIO" command
| Set/Confirming HDMI Audio output Set | HDMIAUDIOOUT x1 | N/A | OK | N/A
|  | HDMIAUDIOOUT? | N/A | OK | N/A
|  | Parameter/Return code |  |  | N/A
| Set/Confirmation Mic input volume | MICLEVEL xxx | N/A | OK | N/A
|  | MICLEVEL? | N/A | OK | N/A
|  | Parameter/Return code |  |  | N/A
| Set/Confirmation standby mode Mic status | WAITMIC xxx | N/A | OK | N/A
|  | WAITMIC? | N/A | OK | N/A
|  | Parameter/Return code |  |  | N/A
| Set/Confirmation Plug-in | PLUGIN x1 | N/A | OK | N/A
|  | PLUGIN? | N/A | OK | N/A
|  | Parameter/Return code |  |  | N/A
| Set/Confirmation standby mode audio status | WAITSOUND mode | N/A | OK | N/A
|  | WAITSOUND? | N/A | OK | N/A
|  | Parameter/Return code |  |  | N/A
| Set/Confirmation AV output | AVOUT x1 | N/A | OK | OK
|  | AVOUT? | N/A | OK | OK
|  | Parameter/Return code |  |  | 00: While projecting (Network Standby) 01: Always (A/V Standby) INIT (Setting only)
| Set/Confirmation Right and left reversing of Audio | AUDIOOUT mode | N/A | OK | N/A
|  | AUDIOOUT? | N/A | OK | N/A
|  | Parameter/Return code |  |  | N/A
| Set/Confirmation sound mode | SOUND x1 | N/A | OK | N/A
|  | SOUND? | N/A | OK | N/A
|  | Parameter/Return code |  |  | N/A
Unique function | Set/Confirmation A/V mute | MUTE xxx | N/A | OK | OK
|  | MUTE? | N/A | OK | OK
|  | Parameter/Return code |  |  | ON : Execute "A/V mute" OFF: Cancel "A/V mute" INIT (Setting only)
| Set/Confirmation freeze function | FREEZE xxx | N/A | OK | OK
|  | FREEZE? | N/A | OK | OK
|  | Parameter/Return code |  |  | ON : Execute "Freeze" OFF: Cancel "Freeze" INIT (Setting only)
| Set/Confirmation fade-in function | FADEIN x1 | N/A | OK | N/A
|  | Parameter/Return code |  |  | N/A
|  | FADEIN? | N/A | OK | N/A
|  | Parameter/Return code |  |  | N/A
| Set/Confirmation fade-out function | FADEOUT x1 | N/A | OK | N/A
|  | Parameter/Return code |  |  | N/A
|  | FADEOUT? | N/A | OK | N/A
|  | Parameter/Return code |  |  | N/A
| Set closed caption (only American model) | CCAP xxx | N/A | OK | OK (US only)
|  | CCAP? | N/A | OK | OK (US only)
|  | Parameter/Return code |  |  | 00:OFF 11:CC1 12:CC2 F0:Changing cyclically (Setting only) INIT (Setting only)
| Split screen function | SPS x1 x2 | N/A | OK | OK
|  | Parameter |  |  | SPS 01 00 : Split screen (2 screens) OFF 01 01 : Split screen (2 screens) ON SPS 02 00 : Both screen size are same 02 01 : Left screen become bigger than right 02 02 : Right screen become bigger than left SPS 03 xx : Source change of left screen * SPS 04 xx : Source change of right screen * SPS 05: Switch left and right screen. SPS 06 01: Left screen's audio output 06 02: Right screen's audio output * Please refer the "source code"
| Split screen function (4 screens) | SPS4 x1 [x2 x3 x4 x5 x6] | N/A | OK | OK
|  | SPS4? | N/A | OK | OK
|  | Parameter/Return code |  |  | SPS4 00 : Split screen (4 screens) OFF 01 : Split screen (4 screens) ON x2: Source change of left-up screen * x3: Source change of right-up screen * x4: Source change of left-down screen * x5: Source change of right-down screen * x6: Audio output 01: Left-up screen's audio output 02: Right-up screen's audio output 03: Left-down screen's audio output 04: Right-down screen's audio output * Please refer the "source code"
| Edge Blending function | EGBLEND 10 x1 | N/A | OK | OK
|  | Parameter |  |  | EGBLEND 10 00 : Edge blending function OFF EGBLEND 10 01 : Edge blending function ON
| Set/Confirmation LCD alignment value | LCDALIGNMENT mode x y updown leftright LCDALIGNMENT mode param | N/A | OK | OK
|  | Parameter/Return code |  |  | mode 00: Execute adjustment (Specifying coordinate) 01: LCD alignment correction setting 02: Adjustment color setting 03: Pattern color setting 04: Execute adjustment (Overall adjustment) INIT (Setting only) x 0000~270F (9999): Return x axis y 0000~270F (9999): Return y axis
up/down 9D (-99)~00~63 (99): Vertical adjustment value left/right 9D (-99)~00~63 (99): Horizontal adjustment value param - LCD alignment correction setting (01) 00: OFF 01: ON - Adjustment color setting (02) 01: Red 02: Blue - Pattern color setting (03) 01: R/G/B 02: R/G 03: G/B
|  | LCDALIGNMENT? mode x y LCDALIGNMENT? mode | N/A | OK | OK
|  | Parameter |  |  | mode 00: Acquisition of adjustment value (Specifying coordinate) 01: LCD alignment correction setting 02: Adjustment color setting 03: Pattern color setting x 0000~270F (9999): Return x axis y 0000~270F (9999): Return y axis
|  | Return code |  |  | Acquisition of adjustment value (when "00" specified) Return the vertical adjustment value and the horizontal adjustment value param - Acquisition of LCD alignment correction (01) 00: OFF 01: ON - Acquisition of adjustment color (02) 01: Red 02: Blue - Acquisition of pattern color (03) 01: R/G/B 02: R/G 03: G/B
| Call of LCD alignment memory | POPLA x1 | N/A | OK | N/A
|  | Parameter/Return code |  |  | N/A
Environment setting | Registration of LCD alignment memory | PUSHLA x1 | N/A | OK | N/A
|  | Parameter/Return code |  |  | N/A
| Deletion of LCD alignment memory | ERASELA x1 | N/A | OK | N/A
|  | Parameter/Return code |  |  | N/A
| Rename Memory | NAMEMEMS x1 x2 x3 | N/A | OK | OK
|  | Parameter |  |  | x1: Memory No. 01: Memory 1 : 0A: Memory 10
x2: Name F0: Custom x3: Custom name (ASCII code)
|  | NAMEMEMS? x1 | N/A | OK | OK
|  | Parameter |  |  | Please refer the x1 parameter of NAMEMEMS
|  | Return code |  |  | Please refer the x2 and x3 parameter of NAMEMEMS
| Set/Confirmation the reverse image (Horizontal) | HREVERSE xxx | N/A | OK | OK
|  | HREVERSE? | N/A | OK | OK
|  | Parameter/Return code |  |  | ON : Flip horizontal OFF: Normal position INIT (Setting only)
| Set/Confirmation the reverse image (Vertical) | VREVERSE xxx | N/A | OK | OK
|  | VREVERSE? | N/A | OK | OK
|  | Parameter/Return code |  |  | ON : Flip vertical OFF: Normal position INIT (Setting only)
| Set/Confirmation Vertical Installation Set | VPLACEMENT x1 | N/A | OK | OK
|  | VPLACEMENT? | N/A | OK | OK
|  | Parameter/Return code |  |  | 00: Vertical installation 01: Not vertical installation
| Selecting/Confirmation background color (A/V Mute display screen) | MSEL xx | N/A | OK | N/A
|  | MSEL? | N/A | OK | N/A
|  | Parameter/Return code |  |  | N/A
| Reset All | INITALL | N/A | OK | N/A
| Reset All | INITALL2 x1 | N/A | OK | OK
|  | Parameter/Return code |  |  | x1 = Initializing target (Hex) bit 15: Reserved bit 14: Reserved bit 13: Reserved bit 12: Reserved bit 11: Reserved bit 10: Memory bit 9: Multi-Projection bit 8: Interactive bit 7: Pen/Touch bit 6: Network bit 5: Management bit 4: Operation bit 3: Display bit 2: Installation bit 1: Signal I/O bit 0: Image Set as 0: Do not perform initialize Set as 1: Perform initialize *This parameter is bit assigned. Please take care to use this command.
| Factory Reset | INITFACTORY x1 | N/A | OK | N/A
|  | Parameter |  |  | N/A
| Set User default Set | USERDATASET x1 | N/A | OK | N/A
|  | Parameter |  |  | N/A
| Reset by User default Set | INITUSERDATA x1 | N/A | OK | N/A
|  | Parameter |  |  | N/A
| Selecting/Confirmation Communication Speed | SPEED xx | N/A | N/A | OK
|  | Parameter/Return code |  |  | 00：9600bps 01：19200bps 02：38400bps 03：57600bps INIT
|  | SPEED? | N/A | N/A | OK
|  | Parameter/Return code |  |  | 00：9600bps 01：19200bps 02：38400bps 03：57600bps
| Set/Confirmation projector ID | PROJID xx | N/A | OK | OK
|  | PROJID? | N/A | OK | OK
|  | Parameter/Return code |  |  | 00: OFF 01-09: ID1-ID9 INIT (Setting only)
| Set/Confirmation Air filter cleaning message | FLCLENOT x1 | N/A | OK | N/A
|  | FLCLENOT? | N/A | OK | N/A
|  | Parameter/Return code |  |  | N/A
| Set/Confirmation the timing of cleaning air filter | FLCLETIM x1 | N/A | OK | N/A
|  | FLCLETIM? | N/A | OK | N/A
|  | Parameter/Return code |  |  | N/A
| Set/Confirmation projection direction Set | DIRECTION xx | N/A | OK | N/A
|  | Parameter |  |  | N/A
|  | DIRECTION? | N/A | OK | N/A
|  | Return code |  |  | N/A
| Set/Confirmation remote controller | RCTYPE xx | N/A | OK | N/A
|  | RCTYPE? | N/A | OK | N/A
|  | Parameter/Return code |  |  | N/A
| Set/ Confirmation remote control receiver Set | RCLT xx | N/A | OK | OK
|  | RCLT? | N/A | OK | OK
|  | Parameter/Return code |  |  | 00: Turn off the front/rear receiver 01: Turn ON the only front receiver 02: Turn ON the only rear receiver 03: Turn ON the front/rear FF: Turn ON the all receiver (setting only) INIT (setting only)
| Set/Confirmation illumination | ILLUM xx | N/A | OK | OK
|  | ILLUM? | N/A | OK | OK
|  | Parameter/Return code |  |  | 00: OFF 01: ON INIT (Setting only)
| Call of lens position | POPLP xx | N/A | OK | N/A
|  | Parameter |  |  | N/A
| Registration of lens position | PUSHLP xx | N/A | OK | N/A
|  | Parameter |  |  | N/A
| Deletion of lens position | ERASELP xx | N/A | OK | N/A
|  | Parameter |  |  | N/A
| Set/Confirmation the reverse Key position | KREVERSE xx | N/A | OK | OK
|  | KREVERSE? | N/A | OK | OK
|  | Parameter/Return code |  |  | 10:OFF 11:ON INIT (Setting only)
| Set/Confirmation menu display position | MENUDISP mode param | N/A | OK | N/A
|  | MENUDISP? mode | N/A | OK | N/A
|  | Parameter/Return code |  |  | N/A
| Set/Confirmation message display position | MSGPOS x1 | N/A | OK | N/A
|  | MSGPOS? | N/A | OK | N/A
|  | Parameter/Return code |  |  | N/A
| On screen Set | ONSCREEN x1 | N/A | OK | N/A
|  | ONSCREEN? | N/A | OK | N/A
|  | Parameter/Return code |  |  | N/A
| Set OSD Rotation | OSDROTATE x1 | N/A | OK | OK
|  | OSDROTATE? | N/A | OK | OK
|  | Parameter/Return code |  |  | 00: OFF 01: Rotate 90 degree (Clockwise) 02: Rotate 90 degree (Counter Clockwise)
| Standby confirmation Set | STANDBYCONF mode | N/A | N/A | N/A
|  | STANDBYCONF? | N/A | N/A | N/A
|  | Parameter/Return code |  |  | N/A
| Set/Confirmation display product code | PRODUCT mode | N/A | OK | N/A
|  | PRODUCT? | N/A | OK | N/A
|  | Parameter/Return code |  |  | N/A
| Set/Confirmation Control box | CB x1 | N/A | OK | N/A
|  | CB? | N/A | OK | N/A
|  | Parameter/Return code |  |  | N/A
| Set/Confirmation HDBaseT | HDBASET terminal mode | N/A | OK | N/A
|  | HDBASET? terminal | N/A | OK | N/A
|  | Parameter/Return code |  |  | N/A
| Set/Confirmation projection lens Set for short throw model | SFLENS mode | N/A | OK | N/A
|  | Parameter/Return code |  |  | N/A
|  | SFLENS? | N/A | OK | N/A
|  | Parameter/Return code |  |  | N/A
N/A
| Set/Confirmation installation angle | ANGLE param | N/A | OK | N/A
|  | ANGLE? | N/A | OK | N/A
|  | Parameter/Return code |  |  | N/A
| Set/Confirmation installation angle (Horizontal direction) | HANGLE param | N/A | OK | N/A
|  | HANGLE? | N/A | OK | N/A
|  | Parameter/Return code |  |  | N/A
| Set ECO display | PSDISP mode | N/A | OK | N/A
|  | PSDISP? | N/A | OK | N/A
|  | Parameter/Return code |  |  | N/A
| Set Startup source search | STSEARCH mode | N/A | OK | N/A
|  | STSEARCH? | N/A | OK | N/A
|  | Parameter/Return code |  |  | N/A
| Set Set/Confirmation default input source | STSOURCE mode | N/A | OK | OK
|  | STSOURCE? | N/A | OK | OK
|  | Parameter/Return code |  |  | 00: Last Source 10: Computer1 30: HDMI1 41: Video 51: USB Display 52: USB 53: LAN A0: HDMI2 C0: HDMI3
| Lamp select | LAMPSEL x1 | N/A | OK | N/A
|  | LAMPSEL? | N/A | OK | N/A
|  | Parameter/Return code |  |  | N/A
| Set "One touch OFF" | INSTANTOFF x1 | N/A | OK | N/A
|  | INSTANTOFF? | N/A | OK | N/A
|  | Parameter/Return code |  |  | N/A
| Set/Confirmation Quick startup mode | FASTBOOT x1 | N/A | OK | OK
|  | FASTBOOT? | N/A | OK | OK
|  | Parameter/Return code |  |  | 00: OFF 01: 20min 02: 60min 03: 90min
| Set/Confirmation refresh mode | REFRESHTIME x1 | N/A | OK | OK
|  | REFRESHTIME? | N/A | OK | OK
|  | Parameter/Return code |  |  | x1: 01: 1 hour 0D: 13 hours 02: 2 hours 0E: 14 hours 03: 3 hours 0F: 15 hours 04: 4 hours 10: 16 hours 05: 5 hours 11: 17 hours 06: 6 hours 12: 18 hours 07: 7 hours 13: 19 hours 08: 8 hours 14: 20 hours 09: 9 hours 15: 21 hours 0A: 10 hours 16: 22 hours 0B: 11 hours 17: 23 hours 0C: 12 hours 18: 24 hours
| Start refresh mode | REFRESH | N/A | OK | OK
|  | Parameter/Return code |  |  | x1 00: Start refresh mode 01: Finish refresh mode
| Set/Confirmation refresh mode message display Set | REFRESHMSG x1 | N/A | OK | OK
|  | REFRESHMSG? | N/A | OK | OK
|  | Parameter/Return code |  |  | 00: OFF 01: Show message
| Set/Confirmation batch setup range | BARANGE x1 | N/A | OK | OK
|  | BARANGE? | N/A | OK | OK
|  | Parameter/Return code |  |  | 00: ALL 01: Limited
| Set/Confirmation Power voltage monitoring Set | ACMONITOR x1 | N/A | OK | N/A
|  | ACMONITOR? | N/A | OK | N/A
|  | Parameter/Return code |  |  | N/A
| Start light calibration | LTCALB | N/A | OK | OK
|  | Parameter/Return code |  |  | N/A
| Set/Confirmation light calibration(Schedule) | AUTOLTCALB x1 | N/A | OK | OK
|  | AUTOLTCALB? | N/A | OK | OK
|  | Parameter/Return code |  |  | x1: 00: OFF 01: ON INIT (Setting only)
| Confirmation last light calibration date | LASTLTCALB? | N/A | OK | OK
|  | Return code |  |  | yyyyMMddHHmm (year, month, day, hour, min) 2000 ～ 2099: yyyy 01 ～ 12: MM 01 ～ 31: dd 00 ～ 23: HH 00 ～ 59: mm
| Set/Confirmation SDI link type | SDILINK x1 x2 | N/A | OK | N/A
|  | SDILINK? x1 | N/A | OK | N/A
|  | Parameter/Return code |  |  | N/A
N/A
| Set/Confirmation SDI format Set | SDISET x1 x2 x3 x4 x5 x6 x7 SDISET x1 INIT | N/A | OK | N/A
|  | SDISET? x1 | N/A | OK | N/A
|  | Parameter/Return code |  |  | N/A
N/A
| Set/Confirmation screen saver | SCREENSAVER x1 | N/A | OK | N/A
|  | SCREENSAVER? | N/A | OK | N/A
|  | Parameter/Return code |  |  | N/A
| Set/Confirmation USB power delivery | USBSUPPLY x1 | N/A | OK | OK
|  | USBSUPPLY? | N/A | OK | OK
|  | Parameter/Return code |  |  | 00: While projecting 01: Always
| Set/Confirmation Device cooling Set | REARBAYCOOLING x1 | N/A | OK | N/A
|  | REARBAYCOOLING? | N/A | OK | N/A
|  | Parameter/Return code |  |  | N/A
| Set/Confirmation DisplayPort link type Set | DPLINK x1 x2 | N/A | OK | N/A
|  | DPLINK? x1 | N/A | OK | N/A
|  | Parameter/Return code |  |  | N/A
N/A
| Set/Confirmation HDMI output | HDMIOUT x1 x2 | N/A | OK | N/A
|  | HDMIOUT? x1 | N/A | OK | N/A
|  | Parameter/Return code |  |  | N/A
N/A
N/A
N/A
N/A
| Set/Confirmation Menu color | MENUCOLOR x1 | N/A | OK | OK
|  | MENUCOLOR? | N/A | OK | OK
|  | Parameter/Return code |  |  | 00: Black 01: White INIT (Setting only)
| Set/Confirmation Kitting | KITTING x1 | N/A | OK | N/A
|  | KITTING? | N/A | OK | N/A
|  | Parameter/Return code |  |  | N/A
| Set/Confirmation Transmitter setting's connection guide display | TRNSGUIDE x1 | N/A | OK | OK
|  | TRNSGUIDE? | N/A | OK | OK
|  | Parameter/Return code |  |  | 00: OFF 01: ON INIT (Setting only)
| Set/Confirmation Transmitter settings Auto power on | TRNSPWRON x1 | N/A | OK | OK
|  | TRNSPWRON? | N/A | OK | OK
|  | Parameter/Return code |  |  | 00: OFF 01: ON INIT (Setting only)
| Set/Confirmation language | LANG xx | N/A | OK | Ok
|  | LANG? | N/A | OK | OK
|  | Parameter/Return code |  |  | <15 languages available> 01: English 02: Japanese 03: French 04: German 05: Italian 06: Spanish 07: Portuguese 08: Simplified Chinese 09: Korean 16: Traditional Chinese 1B: Thai 1C: Indonesian 20: Malay 21: Vietnamese 23: Hindi INIT (Setting only)
<36 languages available (Includes 15 languages)> 0A: Dutch 0B: Danish 0C: Polish 0D: Hungarian 0E: Czech 0F: Norwegian 10: Swedish 11: Finnish 12: Russian 13: Greek 14: Turkish 15: Arabic 17: Romanian 18: Slovenian 19: Ukrainian
1A: Catalan 1D: Croatian 1E: Slovak 1F: Bulgarian 22: Hebrew 24: Persian
For ECC 01: English 04: German 02: Japanese 08: Simplified Chinese 03: French
| Set/Confirmation messages | IPROMPT x1 | N/A | OK | OK
|  | IPROMPT? | N/A | OK | OK
|  | Parameter/Return code |  |  | ON: Message ON OFF: Message OFF INIT (Setting only)
| Selecting/Confirmation background color | NOSEL xx | N/A | OK | OK
|  | NOSEL? | N/A | OK | OK
|  | Parameter/Return code |  |  | 01: Black 02: Blue 03: Logo 06: Gradation INIT (Setting only)
| Set/Confirmation startup screen | SCREEN x1 | N/A | OK | OK
|  | SCREEN? | N/A | OK | OK
|  | Parameter/Return code |  |  | ON: Startup screen ON OFF: Startup screen OFF INIT (Setting only)
| Set/Confirmation Auto adjustment | ASETS xxx | N/A | OK | OK
|  | ASETS? | N/A | OK | OK
|  | Parameter/Return code |  |  | ON: Enable "Auto Setup" OFF: Disable "Auto Setup" INIT (Setting only)
| Set/Confirmation direct power on | DIRECTON xxx | N/A | OK | OK
|  | DIRECTON? | N/A | OK | OK
|  | Parameter/Return code |  |  | ON: Enable "Direct Power On" OFF: Disable "Direct Power On" INIT (Setting only)
| Set/Confirmation auto power on | AUTOPWRON x1 | N/A | OK | OK
|  | AUTOPWRON? | N/A | OK | OK
|  | Parameter/Return code |  |  | 00: OFF 10: Computer1 30: HDMI1 31: Signal detection of HDMI1 51: USB Display
| Set/Confirmation standby mode | SPOWER x1 | N/A | OK | OK
|  | SPOWER? | N/A | OK | OK
|  | Parameter/Return code |  |  | ON: Communication ON OFF: Communication OFF INIT (Setting only)
| Set/Confirmation HDMI Link | HDMILINK mode param | N/A | OK | OK
|  | HDMILINK? mode | N/A | OK | OK
|  | Parameter/Return code |  |  | 01: HDMI Link 02: Power ON Link 03: Power OFF Link 04: Audio Out Device INIT (Setting only) mode=01 00: OFF 01: ON mode=02 00: OFF 01: Bidirectional 02: Device -> PJ 03: PJ -> Device mode=03 00: OFF 01: ON mode=04 00: Projector 01: AV system
| Setting User button function | BUTALLOC button function | N/A | OK | OK
|  | BUTALLOC? button | N/A | OK | OK
|  | Parameter/Return code |  |  | button 84: User Button function 00: Light Source Mode 01: Information 02: Deinterlacing 03: Closed Caption 06: Resolution 07: Mic Input Level *1 08: Pattern Guide 10: Auto Calibration *2 1F: Setting Plate Installation Guide 29: Content Playback *3 2D: LAN Info. INIT (Setting only) *1: 770Fi/770F/760Wi/760W *2: 770Fi/760Wi *3: 770F/775F
| Setting Date and Time | DATETIME time | N/A | OK | OK
|  | DATETIME? | N/A | OK | OK
|  | Parameter/Return code |  |  | yyMMddHHmmss (year, month, day, hour, min, sec) 00 ~ 99: yy 01 ~ 12: MM 01 ~ 31: dd 00 ~ 23: HH 00 ~ 59: mm 00 ~ 59: ss INIT (Setting only)
| Set/Confirmation High altitude mode | ALTITUDE mode | N/A | OK | OK
|  | ALTITUDE? | N/A | OK | OK
|  | Parameter/Return code |  |  | 00: OFF 01: ON INIT (Setting only)
Home Screen | Set/Confirmation Home screen auto display | AUTOHOME x1 | N/A | OK | OK
|  | AUTOHOME? | N/A | OK | OK
|  | Parameter/Return code |  |  | 00: OFF 01: ON
| Set/Confirmation home Set custom function | HFUNC x1 x2 | N/A | OK | N/A
|  | HFUNC? x1 | N/A | OK | N/A
|  | Parameter/Return code |  |  | N/A
| Set/Confirmation home Set custom function 2 | HFUNC2 x1 x2 [x3] | N/A | OK | N/A
|  | HFUNC2? x1 x2 | N/A | OK | N/A
|  | Parameter/Return code |  |  | N/A
| Set/Confirmation home Set custom function 2 | HFUNC2 x1 x2 x3 | N/A | OK | N/A
|  | HFUNC2? x1 x2 | N/A | OK | N/A
|  | Parameter/Return code |  |  | N/A
| Sort source thumbnails of Home screen | HSORT x1 | N/A | OK | OK
|  | HSORT? | N/A | OK | OK
|  | Parameter/Return code |  |  | 00: OFF 01: ON INIT (Setting only)
Network setting | Set AMX DDDP BeaconMessage | AMX | N/A | N/A | OK
|  | Return code |  |  | *The return form follows the specification of AMX. AMXB<-SDKClass=VideoProjector> <-GUID=EPSON_EMP001><-Revision=1.0.0>
| Set/Confirmation of AMX DDDP IP BeaconMessage | AMXDDDP xx | N/A | OK | OK
|  | AMXDDDP? | N/A | OK | OK
|  | Parameter/Return code |  |  | 00: BeaconMessage stop 01: BeaconMessage start INIT (Setting only)
| Extron XTP Set/Receive | XTP | N/A | OK | N/A
|  | XTP? | N/A | OK | N/A
|  | Parameter/Return code |  |  | N/A
| Set Wireless LAN power | WLPWR x1 | N/A | OK | OK
|  | WLPWR? | N/A | OK | OK
|  | Parameter/Return code |  |  | 00: OFF 01: Wireless LAN ON
Screen Mirroring | Set Screen Mirroring Power | WDPWR x1 | N/A | OK | OK
|  | WDPWR? | N/A | OK | OK
|  | Parameter/Return code |  |  | 00: OFF 01: ON
| Set Screen Mirroring display name | WDNAME x1 | N/A | OK | N/A
|  | WDNAME? | N/A | OK | N/A
|  | Parameter/Return code |  |  | N/A
| Set Screen Mirroring Interface | WDIF x1 | N/A | OK | N/A
|  | WDIF? | N/A | OK | N/A
|  | Parameter/Return code |  |  | N/A
| Set Screen Mirroring performance | WDPERF x1 | N/A | OK | OK
|  | WDPERF? | N/A | OK | OK
|  | Parameter/Return code |  |  | 01: Setting1 (Fine) 02: Setting2 03: Setting3 04: Setting4 (Fast)
| Set Screen Mirroring connection mode | WDWPSMODE x1 | N/A | OK | N/A
|  | WDWPSMODE? | N/A | OK | N/A
|  | Parameter/Return code |  |  | N/A
| Set Screen Mirroring Operation Mode | WDMODE x1 | N/A | OK | N/A
|  | WDMODE? | N/A | OK | N/A
|  | Parameter/Return code |  |  | N/A
| Set Screen Mirroring meeting mode | WDMTMODE x1 | N/A | OK | N/A
|  | WDMTMODE? | N/A | OK | N/A
|  | Parameter/Return code |  |  | N/A
| Set Screen Mirroring Channel | WDCH x1 | N/A | OK | N/A
|  | WDCH? | N/A | OK | N/A
|  | Parameter/Return code |  |  | N/A
| Set Screen Mirroring Device Name notification | WDCNTNOTIFY x1 | N/A | OK | N/A
|  | WDCNTNOTIFY? | N/A | OK | N/A
|  | Parameter/Return code |  |  | N/A
| Set Screen Mirroring PIN code notification | WDPINNOTIFY x1 | N/A | OK | N/A
|  | WDPINNOTIFY? | N/A | OK | N/A
|  | Parameter/Return code |  |  | N/A
| Initialize Screen Mirroring | WDINIT | N/A | OK | N/A
|  | Parameter/Return code |  |  | N/A
| Apply Screen Mirroring Sets | WDRESET | N/A | OK | OK
|  | Parameter/Return code |  |  | N/A
| Set Screen Mirroring Protocol Version | WDVER? | N/A | OK | N/A
|  | Parameter/Return code |  |  | N/A
| Set/Confirmation Interrupt Set(Screen Mirroring) | WDINTRPT x1 | N/A | OK | OK
|  | WDINTRPT? | N/A | OK | OK
|  | Parameter/Return code |  |  | 00: OFF 01: ON
| Set/Confirmation Capture Set(Screen Mirroring) | WDCAPT x1 | N/A | OK | N/A
|  | WDCAPT? | N/A | OK | N/A
|  | Parameter/Return code |  |  | N/A
| Set/Confirmation Information Set(Screen Mirroring) | WDINFOBAR x1 | N/A | OK | OK
|  | WDINFOBAR? | N/A | OK | OK
|  | Parameter/Return code |  |  | 00: OFF 01: ON
Bluetooth | Bluetooth Audio | BTAUDIO x1 | N/A | OK | N/A
|  | BTAUDIO? | N/A | OK | N/A
|  | Parameter/Return code |  |  | N/A
Information | Set lamp operation time | LAMP? | N/A | OK | OK
|  | Return code |  |  | x1: Laser operation time
| Set operation time | ONTIME? | N/A | OK | OK
|  | Return code |  |  | ONTIME=x1 x1: Operation Time
| Signal status | SIGNAL? | N/A | OK | OK
|  | Return code |  |  | 00: No signal 01: Signal detected FF: Unsupported signal
| Confirmation source information | SOURCELIST? | N/A | OK | OK
|  | Return code |  |  | * Refer the "Source code"
| Confirmation source list | SOURCELISTA? | N/A | OK | OK
|  | Return code |  |  | * Refer the "Source code"
| Set/Confirmation log saving location | LOGTO | N/A | OK | OK
|  | LOGTO? | N/A | OK | OK
|  | Parameter/Return code |  |  | 00: Internal Memory 01: USB and Internal Memory
| Set serial number | SNO? | N/A | OK | OK
|  | Return code |  |  | SNO=x1 x1:Serial Number
| Confirmation external camera status | EXTCAMERASTS? | N/A | OK | N/A
|  | Return code |  |  | N/A
| Confirmation Info menu | MENUINFO? xx | N/A | OK | OK
|  | Parameter |  |  | 00: All data 01: Status 02: Operation Hours 05: Event ID
Interactive Function | Set/Confirmation touch unit power | ITRLC x1 | N/A | OK | N/A
|  | ITRLC? | N/A | OK | N/A
|  | Parameter/Return code |  |  | N/A
Function Control | Confirmation Test Pattern mode | TESTPATTERN mode [pattern] | N/A | OK | OK
|  | Parameter |  |  | mode 00: Test Pattern OFF 01: Test Pattern ON pattern (770F/775F) 02: Standard 03: Cross-hatching 04: Color Bars V 05: Grayscale 06: White 0B: Checkerboard 1 0C: Checkerboard 2 0D: Cross-hatching R 0E: Cross-hatching G 0F: Cross-hatching B 10: Color Bars H 11: Black 12: Gray Bars V 13: Gray Bars H 14: Aspect Frame 16: Cross-hatching C 17: Cross-hatching M 18: Cross-hatching Y
| Confirmation Test Pattern mode for WebConfig | WEBTESTPATTERN mode [pattern] | N/A | OK | OK
|  | Parameter |  |  | mode 00: Test Pattern OFF 01: Test Pattern ON INIT (Setting only) pattern 03: Point Correction (3x3, White) 04: Point Correction (5x5, White) 05: Point Correction (9x9, White) 06: Point Correction (3x3, Red) 07: Point Correction (5x5, Red) 08: Point Correction (9x9, Red) 09: Point Correction (3x3, Green) 0A: Point Correction (5x5, Green) 0B: Point Correction (9x9, Green) 0C: Point Correction (3x3, Yellow) 0D: Point Correction (5x5, Yellow) 0E: Point Correction (9x9, Yellow) 12: RGBCMY Red 13: RGBCMY Green 14: RGBCMY Blue 15: RGBCMY Cyan 16: RGBCMY Magenta 17: RGBCMY Yellow 18: Brightness 19: Point Correction (17x17, White) 1A: Point Correction (17x17, Red) 1B: Point Correction (17x17, Green)
1C: Point Correction (17x17, Yellow) 1D: Point Correction (17x17, Blue) 1E: Point Correction (17x17, Cyan) 1F: Point Correction (17x17, Magenta) 20: Point Correction (3x3, Blue) 21: Point Correction (3x3, Cyan) 22: Point Correction (3x3, Magenta) 23: Point Correction (5x5, Blue) 24: Point Correction (5x5, Cyan) 25: Point Correction (5x5, Magenta) 26: Point Correction (9x9, Blue) 27: Point Correction (9x9, Cyan) 28: Point Correction (9x9, Magenta)
Warning/Error | Getting Error information | ERR? | N/A | OK | OK
|  | Return code |  |  | 00: There is no error or the error is recovered 01: Fan error 04: High internal temperature error 06: Lamp error FF: Other error

## 770Fi
Back to Product List
Command list | [5 empty] | Key code |  |  | Source code
Execution time | [5 empty] | OK:Available / N/A: Return "ERR") |  |  | OK:Available / N/A: Return "ERR")
Item |  | Time |  |  |  | Main Key | Code | 770Fi/770F 760Wi/760W | Source | Code | 770Fi/770F 760Wi/760W
PWR ON | After displaying the logo | 30 seconds |  |  |  | Operation |  |  | INPUT1 | 10 | OK (Computer1)
PWR OFF | Normal | 0 second |  |  |  | Power | 01 | OK |  | 11 | N/A
| When a high temperature warning occurs | 20 seconds |  |  |  | Menu | 03 | OK |  | 12 | N/A
| When a high temperature error occurs | 300 seconds |  |  |  | Home | 04 | OK |  | 13 | N/A
| When an error other than a high temperature error occurs | 90 seconds |  |  |  | ESC | 05 | OK |  | 14 | N/A
[6 empty] | Enter | 16 | OK |  | 15 | N/A
OK:Available / N/A: Return "ERR") | [5 empty] | Up | 35 | OK |  | 16-1E | N/A
Function Category | Command Function | Command Name | Operation "Password" function | Network | 770Fi/770F 760Wi/760W | Down | 36 | OK |  | 1F | N/A
Power Control | Power On | PWR ON | OK | OK | OK | Left | 37 | OK | INPUT2 | 20 | OK (Computer2)
| Power Off | PWR OFF | OK | OK | OK | Right | 38 | OK |  | 21 | N/A
| Confirmation power status | PWR? | OK | OK | OK | Source |  |  |  | 22 | N/A
|  | (Response code returned ) |  |  | 00: Standby Mode 01: Normal status 02: Warmup 03: Cool down 04: Standby Mode (Network ON) / Communication Standby 05: Abnormality standby 09: A/V standby | SourceSearch | 48 | OK |  | 23 | N/A
| Set/Confirmation sleep mode | SMODE x1 x2 | N/A | OK | OK |  |  |  |  | 24 | N/A
|  | Parameter |  |  | x1: Operation 00: Sleep Mode ON 01: Sleep Mode OFF INIT x2: Sleep Mode Timer 01-1E (1-30min) |  |  |  |  | 25 | N/A
|  | SMODE? x1 | N/A | OK | OK | IR | Code | 770Fi/770F 760Wi/760W |  | 26-2E | N/A
|  | Parameter |  |  | x1 00: Operation, Setting time 01: Operation, Setting time, Max setting time | Power | 3B | OK |  | 2F | N/A
|  | Return code |  |  | y1: Setting state 00: Sleep Mode ON 01: Sleep Mode OFF y2: Setting Time 01-1E (1-30min) y3: Max setting time 01-1E (1-30min) | Power ON | A1 | OK | INPUT3 (DVI/HDMI) | 30 | OK (HDMI1)
| Set/Confirmation A/V Mute timer | MUTETIMER xx | N/A | OK | OK | Power OFF | 6C | OK |  | 31 | (Digital-RGB)
|  | MUTETIMER? | N/A | OK | OK | Menu | 3C | OK |  | 32 | N/A
|  | Parameter/Return code |  |  | 00: OFF 01: ON INIT (Setting only) | Home | 30 | OK |  | 33 | (RGB-Video)
Main Unit Operation | Key operation | KEY xx *Refer to the "Key code" | N/A | OK | OK | ESC | 3D | OK |  | 34 | (YCbCr)
Projection screen adjustment | Set vertical keystone correction value | VKEYSTONE xxx | N/A | OK | OK | Enter | 49 | OK |  | 35 | (YPbPr)
|  | VKEYSTONE? | N/A | OK | OK | Pointer: Up | 58 | OK |  | 36-3E | N/A
|  | Parameter/Return code |  |  | 0-255 INIT/INC/DEC (Setting only) | Pointer: Down | 59 | OK |  | 3F | N/A
| Set horizontal keystone correction value | HKEYSTONE xxx | N/A | OK | OK | Pointer: Left | 5A | OK | VIDEO | 40 | OK
|  | HKEYSTONE? | N/A | OK | OK | Pointer: Right | 5B | OK | VIDEO(RCA) | 41 | OK (Video)
|  | Parameter/Return code |  |  | 0-255 INIT/INC/DEC (Setting only) | Auto | 4A | OK | VIDEO(S) | 42 | N/A
| Set auto keystone correction | AUTOKEYSTONE xxx | N/A | OK | N/A | Computer | 43 | OK | VIDEO(YCbCr) | 43 | N/A
|  | AUTOKEYSTONE? | N/A | OK | N/A | SourceSearch | 67 | OK | VIDEO(YPbPr) | 44 | N/A
|  | Parameter/Return code |  |  | N/A | HDMI | 4D | OK | VIDEO(BNC) | 45 | N/A
| Set vertical balance | VBALANCE x1 | N/A | OK | N/A | LAN | 8A | OK | VIDEO(AUX) | 46 | N/A
|  | VBALANCE? | N/A | OK | N/A | USB | 85 | OK | VIDEO07 | 47 | N/A
|  | Parameter/Return code |  |  | N/A | Freeze | 47 | OK | VIDEO08 | 48 | N/A
| Set vertical balance | HBALANCE x1 | N/A | OK | N/A | E-Zoom+ | 28 | OK | VIDEO09 | 49 | N/A
|  | HBALANCE? | N/A | OK | N/A | E-Zoom- | 29 | OK | Reserved | 4A-4F | N/A
|  | Parameter/Return code |  |  | N/A | A/V Mute(Blank) | 3E | OK | EasyMP | 50 | N/A
| Set Quick Corner | QC x1 x2 x3 x4 x5 x6 x7 x8 | N/A | OK | N/A | Color Mode | 3F | OK |  | 51 | OK (USB Display)
|  | Parameter |  |  | N/A | Aspect | 20 | OK |  | 52 | OK (USB)
|  | QC? | N/A | OK | N/A | Volume+ | 56 | OK |  | 53 | OK (LAN)
|  | Return code |  |  | N/A | Volume- | 57 | OK |  | 54 | N/A
| Set Quick Corner (Based on the projecting area) | QCS x1 x2 x3 x4 x5 x6 x7 x8 | N/A | OK | OK | User | 84 | OK |  | 55 | OK (Whiteboard) (770Fi/760Wi)
|  | Parameter |  |  | x1-x8:0-99 This command can be set in the following turns. Left-top (x, y) => Right-top (x, y) => Right-bottom (x, y) => Left-bottom (x, y) | Default | 88 | OK |  | 56 | OK (Screen Mirroring1)
|  | QCS? | N/A | OK | OK | ID | 8F | OK |  | 57 | N/A
|  | Return code |  |  | 0-9999 The coordinates of 4 points are returned by 4lines. | Split | A0 | OK |  | 58 | N/A
| Set Quick Corner (Allow Set as out of LCD panel area) | QC x1 x2 x3 x4 x5 x6 x7 x8 | N/A | OK | N/A | Voice | DC | OK |  | 59 | OK (Screen Mirroring2)
|  | Parameter |  |  | N/A | Apps Menu | DD | OK |  | 5A-5F | N/A
|  | QC? | N/A | OK | N/A |  |  |  | Extended Video source | 60 | N/A
|  | Return code |  |  | N/A |  |  |  | (SDI) | 61 | N/A
| Set Quick Corner (Vector) | QCV x1 x2 x3 x4 x5 x6 x7 x8 | N/A | OK | OK | Return Code | No. | 770Fi/770F 760Wi/760W |  | 62 | N/A
|  | Parameter |  |  | x1-x8: -99-99 This command can be set in the following turns. Left-top (x, y) => Right-top (x, y) => Right-bottom (x, y) => Left-bottom (x, y) | 0000000000 | 00 | Un pressed |  | 63 | N/A
| Set Quick Corner (Coordinates movement) | QCMV control direction movement | N/A | OK | OK | 0000000001 | 01 |  |  | 64 | N/A
|  | Parameter |  |  | control: Assign Quick Corner control position 01: Left-Top 02: Right-Top 03: Right-bottom 04: Left-bottom INIT: (Setting only) direction: Assign direction 01: move to upper 02: move to lower 03: move to left 04. move to right movement: input the movement value Only "INC" command is available. (Setting only) | 0000000002 | 02 |  |  | 65 | N/A
| Set H-Keystone adjuster | SLIDEKEYSTONE xxx | N/A | OK | N/A | 0000000004 | 03 |  |  | 66-6E | N/A
|  | SLIDEKEYSTONE? | N/A | OK | N/A | 0000000008 | 04 |  |  | 6F | N/A
|  | Parameter/Return code |  |  | N/A | 0000000010 | 05 |  | DisplayPort | 70 | N/A
| Confirmation of correction function Set | CORRECTMET x1 | N/A | OK | OK | 0000000020 | 06 |  |  | 71 | N/A
|  | CORRECTMET? | N/A | OK | OK | 0000000040 | 07 |  |  | 72 | N/A
|  | Return code |  |  | 01: H/V keystone 02: Quick Corner 03: Point Correction 06: Arc Correction | 0000000080 | 08 | Home |  | 73 | N/A
| Set/Confirmation arc correction | ARC top [direction correct] | N/A | OK | OK | 0000000100 | 09 | Enter |  | 74 | N/A
|  | ARC? [top] | N/A | OK | OK | 0000000200 | 10 | Power |  | 75 | N/A
|  | Parameter |  |  | top: correction point 01: Top Left 02: Center of top side 03: Top Right 04: Center of right side 05: Bottom Right 06: Center of bottom side 07: Bottom Left 08: Center of left side INIT (Setting only/Initialize shape and stretch) | 0000000400 | 11 | SourceSearch |  | 76-7E | N/A
[5 empty] | direction 01: move to upper 02: move to lower 03: move to left 04: move to right correct: correction amount (pixel) 0-9999 INC only | 0000000800 | 12 |  |  | 7F | N/A
|  | Return code |  |  | Returns the horizontal and vertical values of the specified correction point or all correction points. | 0000001000 | 13 |  | HDBaseT | 80 | N/A
| Set/Confirmation Scale function | SCALE set param SCALE set mode SCALE set coord-x coord-y SCALE set range SCALE set dir move | N/A | OK | OK | 0000002000 | 14 |  |  | 81 | N/A
|  | Parameter |  |  | set: Various settings 00: Scale 01: Scale mode 03: Scale Vertically 04: Scale Horizontally 05: Clip Adjustment INIT (Setting only) | 0000004000 | 15 |  |  | 82 | N/A
[5 empty] | set=00: Scale function enable/disable setting 00: OFF 01: Manual 02: Auto set=01: Scale mode setting 40: Full 50: Zoom | 0000008000 | 16 |  |  | 83 | N/A
[5 empty] | set=03: Scale setting -100-0-9999 INC/DEC/INIT set=04: Scale setting -100-0-9999 INC/DEC/INIT | 0000010000 | 17 |  |  | 84 | N/A
[5 empty] | set=05: Clip adjustment movement amount dir: Scroll settings 01: move to upper 02: move to lower 03: move to left 04: move to right move: Amount of movement in each direction 0000-9999 | 0000020000 | 18 |  |  | 85 | N/A
|  | SCALE? set | N/A | OK | OK | 0000040000 | 19 |  |  | 86-8E | N/A
|  | Parameter |  |  | set: Various settings 00: Scale 01: Scale mode 03: Scale Vertically 04: Scale Horizontally 05: Clip Adjustment F0: Clip start coordinates, Clip end coordinates, Get clip size | 0000080000 | 20 | Menu |  | 8F | N/A
|  | Return code |  |  | Scale function enable/disable setting Scale mode Scale Vertically Scale Horizontally Clip Adjustment direction, amount of movement Each value of clipped out start coordinates, end coordinates, size | 0000100000 | 21 |  | Reserved | 90 | N/A
| Set Color Uniformity | UNIFORMITY x1 | N/A | OK | OK | 0000200000 | 22 |  |  | 91 | N/A
|  | UNIFORMITY? | N/A | OK | OK | 0000400000 | 23 |  |  | 92 | N/A
|  | Parameter/Return code |  |  | 00: OFF 01: ON | 0000800000 | 24 |  |  | 93 | N/A
| Adjustment of Color Uniformity | UNEVENCOLOR place level mode value | N/A | OK | OK | 0001000000 | 25 | Up |  | 94 | N/A
|  | UNEVENCOLOR? place level | N/A | OK | OK | 0002000000 | 26 | Down |  | 95-9F | N/A
|  | Parameter/Return code |  |  | place 00: ALL (01 ~ 09) 01: Top Left 02: Center of top side 03: Top Right 04: Center of right side 05: Bottom Right 06: Center of bottom side 07: Bottom Left 08: Center of left side 09: All level 01-08: level1~8 mode 01: Red 02: Blue 03: Green INIT (Setting only) value 0-255 INC/DEC | 0004000000 | 27 | Left | Extended DVI/HDMI | A0 | OK (HDMI2)
| Call of Geometric Correction memory | POPGC x1 | N/A | OK | OK | 0008000000 | 28 | Right |  | A1 | (Digital-RGB)
|  | Parameter |  |  | 01: memory1 02: memory2 03: memory3 | 0010000000 | 29 |  |  | A2 | N/A
| Registration of Geometric correction memory | PUSHGC x1 | N/A | OK | OK | 0020000000 | 30 |  |  | A3 | (RGB-Video)
|  | Parameter |  |  | 01: memory1 02: memory2 03: memory3 | 0040000000 | 31 |  |  | A4 | (YCbCr)
| Deletion of Geometric Correction memory | ERASEGC x1 | N/A | OK | OK | 0080000000 | 32 |  |  | A5 | (YPbPr)
|  | Parameter |  |  | 00:All (Initialize the geometric correction memory) 01: memory1 02: memory2 03: memory3 | 0100000000 | 33 | ESC |  | A6-AE | N/A
| Change name/Confirming of Geometric Correction memory | NAMEGC x1 x2 | N/A | OK | OK | 0200000000 | 34 |  |  | AF | N/A
|  | Parameter |  |  | x1 Number of memory 01: memory1 02: memory2 03: memory3 x2 Name (ASCII code) | 0400000000 | 35 |  | INPUT4 | B0 | N/A
|  | NAMEGC? x1 | N/A | OK | OK | 0800000000 | 36 |  |  | B1 | N/A
|  | Parameter |  |  | Please refer the x1 parameter of NAMEGC | 1000000000 | 37 |  |  | B2 | N/A
|  | Return code |  |  | Please refer the x2 parameter of NAMEGC | 2000000000 | 38 |  |  | B3 | N/A
| Set Aspect ratio | ASPECT xx | N/A | OK | OK | 4000000000 | 39 |  |  | B4 | N/A
|  | ASPECT? | N/A | OK | OK | 8000000000 | 40 |  |  | B5 | N/A
|  | Parameter/Return code |  |  | <760Wi/760W> 30: Auto 40: Full 50: Zoom 60: Native INIT (Setting only) <770Fi/770F> 30: Auto 40: Full 50: H Zoom 60: Native A0: V Zoom INIT (Setting only) |  |  |  |  | B6-BE | N/A
[5 empty] | <Auto> x1: mode x2: Parameter of "Auto" =30 |  |  |  |  | BF | N/A
[9 empty] | INPUT5 | C0 | OK (HDMI3)
| Set/Confirmation zoom size | ZOOMSIZEPOS mode sp | N/A | OK | N/A |  |  |  |  | C1 | (Digital-RGB)
|  | ZOOMSIZEPOS? mode | N/A | OK | N/A |  |  |  |  | C2 | N/A
|  | Parameter/Return code |  |  | N/A |  |  |  |  | C3 | (RGB-Video)
| Set/Confirmation Screen type | SCFORMAT mode [position] | N/A | OK | OK |  |  |  |  | C4 | (YCbCr)
|  | SCFORMAT? | N/A | OK | OK |  |  |  |  | C5 | (YPbPr)
|  | Parameter/Return code |  |  | 01: Screen type setting 01: 4:3 02: 16:9 03: 16:10 04: 16:6 (770Fi/770F) 05: 21:9 (770Fi/770F) 02: Screen position setting C19 (-999)~000~3E7 (999) |  |  |  |  | C6-CE | N/A
| Changing Luminance | LUMINANCE xx | N/A | OK | OK |  |  |  |  | CF | N/A
|  | LUMINANCE? | N/A | OK | OK |  |  |  | Extended HDMI | D0 | N/A
|  | Parameter/Return code |  |  | 00: Normal 01: Quiet 04: Extended 05: Custom INIT (Setting only) |  |  |  |  | D1 | N/A
| Luminance Level Set | LUMLEVEL level | N/A | OK | OK |  |  |  |  | D2 | N/A
|  | LUMLEVEL? | N/A | OK | OK |  |  |  |  | D3 | N/A
|  | Parameter/Return code |  |  | 0-255 INIT/INC/DEC (Setting only) |  |  |  |  | D4 | N/A
| Set/Confirmation Constant Brightness | LUMCONST x1 | N/A | OK | N/A |  |  |  |  | D5 | N/A
|  | LUMCONST? | N/A | OK | N/A |  |  |  |  | D6-DE | N/A
|  | Parameter/Return code |  |  | N/A |  |  |  |  | DF | N/A
| Set/Confirmation Constant Brightness | LUMCONST x1 [x2] | N/A | OK | OK (770Fi/770F) |  |  |  | Reserved | E0-EF | N/A
|  | LUMCONST? | N/A | OK | OK (770Fi/770F) |  |  |  | Change cyclic | F0 (For all source) | OK
|  | Parameter/Return code |  |  | x1: mode 00: OFF 01: ON INIT (Setting Only) x2: Brightness level 0-255 |  |  |  |  | F1 (PC) | OK (Computer1, Computer2, USB Display, USB, Screen Mirroring1, ScreenMirroring2, WB (for Crestron Controller)*1) *1 770Fi/760Wi
| Set/Confirmation Luminance Level | DIMMING x1 (100[%]-[x1][%]) | N/A | OK | N/A |  |  |  |  | F2 (Video) | OK (HDMI1, HDMI2, HDMI3, Video)
|  | DIMMING? | N/A | OK | N/A |  |  |  |  | F3 | N/A
|  | Parameter/Return code |  |  | N/A |  |  |  |  | F4 | N/A
| Set/Confirmation digital picture shift | IMGSHIFT x y | N/A | OK | OK |  |  |  |  | F5-FF | N/A
|  | IMGSHIFT? | N/A | OK | OK |  |  |  | SOURCELIST? SOURCELISTA? Return items |  | 30 HDMI1 A0 HDMI2 C0 HDMI3 10 Computer1 20 Computer2 41 Video 51 USB Display 52 USB 53 LAN 56 Screen Mirroring1 59 Screen Mirroring2
|  | Parameter/Return code |  |  | x: Shift position (X) -2～2 y：Shift position (Y) -2～2 |  |  |  | Note: Space " " is replaced to "^".
| Set Tele/Wide value | ZOOM xxx | OK | OK | OK
|  | ZOOM? | OK | OK | OK
|  | Parameter/Return code |  |  | Digital Zoom 0-255 INIT/INC/DEC (Setting only)
| Set focus value | FOCUS xxx | OK | OK | N/A
|  | FOCUS? | OK | OK | N/A
|  | Parameter/Return code |  |  | N/A
| Set vertical lens shift value | LENS x1 [x2] | OK | OK | N/A
|  | Parameter |  |  | N/A
|  | LENS? | OK | OK | N/A
|  | Return code |  |  | N/A
| Set horizontal lens shift value | HLENS x1 [x2] | OK | OK | N/A
|  | Parameter |  |  | N/A
|  | HLENS? | OK | OK | N/A
|  | Return code |  |  | N/A
| Set/Confirmation Distortion | DISTORTION x1 | OK | OK | N/A
|  | Parameter |  |  | N/A
|  | DISTORTION? | OK | OK | N/A
|  | Return code |  |  | N/A
| Lens adjustment mode | LENSADJMODE | OK | OK | N/A
|  | LENSADJMODE? | OK | OK | N/A
|  | Parameter/Return code |  |  | N/A
| Lens calibration | LENSCALB | OK | OK | N/A
| Confirmation lens calibration history | LENSCALBHIST? | N/A | OK | N/A
|  | Parameter/Return code |  |  | N/A
| Set Overscan ratio | OVSCAN xx | N/A | OK | OK
|  | OVSCAN? | N/A | OK | OK
|  | Parameter/Return code |  |  | 00: OFF 02: 4% 04: 8% A0: Auto INIT (Setting only)
| Set/Confirmation PJ installation | AUTOINSTL x1 | N/A | OK | N/A
|  | AUTOINSTL? | N/A | OK | N/A
|  | Parameter/Return code |  |  | N/A
| Set/Confirmation motion sensor | MOTIONSENSOR x1 | N/A | N/A | N/A
|  | MOTIONSENSOR? | N/A | N/A | N/A
|  | Parameter/Return code |  |  | N/A
| Set/Confirmation Energy Saving Mode | ENGYMODE x1 | N/A | OK | N/A
|  | ENGYMODE? | N/A | OK | N/A
|  | Parameter/Return code |  |  | N/A
Changing Source/Input resolution setting | Selecting/Confirmation input source | SOURCE xx * Refer to the "Source code" | N/A | OK | OK
|  | SOURCE? * Refer to the "Source code" | N/A | OK | OK
| Set/Confirmation resolution | RESOL x1 | N/A | OK | OK
|  | RESOL? | N/A | OK | OK
|  | Parameter/Return code |  |  | 00: Auto F0: Wide F1: Normal INIT (Setting only)
| Auto source search | AUTOSEARCH x1 | N/A | OK | OK
|  | AUTOSEARCH? | N/A | OK | OK
|  | Parameter/Return code |  |  | 00:OFF 01:ON
| Set/Confirmation enable source Set | ENSRC x1 x2 | N/A | OK | N/A
|  | Parameter/Return code |  |  | N/A
|  | ENSRC? x1 | N/A | OK | N/A
|  | Parameter/Return code |  |  | N/A
Image setting | Set/Confirmation brightness value | BRIGHT xxx | N/A | OK | OK
|  | BRIGHT? | N/A | OK | OK
|  | Parameter/Return code |  |  | 0-255 INIT/INC/DEC (Setting only)
| Set/Confirmation contrast value | CONTRAST xxx | N/A | OK | OK
|  | CONTRAST? | N/A | OK | OK
|  | Parameter/Return code |  |  | 0-255 INIT/INC/DEC (Setting only)
| Set/Confirmation density value | DENSITY xxx | N/A | OK | OK
|  | DENSITY? | N/A | OK | OK
|  | Parameter/Return code |  |  | 0-255 INIT/INC/DEC (Setting only)
| Set/Confirmation tint value | TINT xxx | N/A | OK | OK
|  | TINT? | N/A | OK | OK
|  | Parameter/Return code |  |  | 0-255 INIT/INC/DEC (Setting only)
| Set/Confirmation sharpness value | SHARP x1 | N/A | OK | OK
|  | SHARP x1 x2 | N/A | OK | N/A
|  | Parameter |  |  | x1: 0-255 INC/DEC/INIT
|  | SHARP? | N/A | OK | OK
|  | SHARP? x1 | N/A | OK | N/A
|  | Parameter |  |  | N/A
|  | Return code |  |  | 0-255
| Set/Confirmation Red/Blue/Green color value | RED xxx | N/A | OK | N/A
|  | RED? | N/A | OK | N/A
|  | Parameter/Return code |  |  | N/A
|  | GREEN xxx | N/A | OK | N/A
|  | GREEN? | N/A | OK | N/A
|  | Parameter/Return code |  |  | N/A
|  | BLUE xxx | N/A | OK | N/A
|  | BLUE? | N/A | OK | N/A
|  | Parameter/Return code |  |  | N/A
| Set/Confirmation color temperature value | CTEMP xxx | N/A | OK | OK
|  | CTEMP? | N/A | OK | OK
|  | Parameter/Return code |  |  | Absolute color temperature 0-255 INIT/INC/DEC (Setting only)
| Set/Confirmation flesh tone value | FCOLOR xxx | N/A | OK | OK
|  | FCOLOR? | N/A | OK | OK
|  | Parameter/Return code |  |  | 0-255 INIT/INC/DEC (Setting only)
| Set/Confirmation color mode | CMODE xx | N/A | OK | OK
|  | CMODE? | N/A | OK | OK
|  | Parameter/Return code |  |  | <770Fi/770F/775F> 01: sRGB 04: Presentation 06: Dynamic 0F: DICOM SIM 11: Blackboard 15: Cinema 1A: Multi Projection INIT (Setting only)
<760Wi/760W> 01: sRGB 04: Presentation 06: Dynamic 11: Blackboard 15: Cinema INIT (Setting only)
| Set/Confirmation horizontal position | HPOS xxx | N/A | OK | OK
|  | HPOS? | N/A | OK | OK
|  | Parameter/Return code |  |  | 0-255 INIT/INC/DEC (Setting only)
| Set/Confirmation vertical position | VPOS xxx | N/A | OK | OK
|  | VPOS? | N/A | OK | OK
|  | Parameter/Return code |  |  | 0-255 INIT/INC/DEC (Setting only)
| Set/Confirmation tracking | TRACKING xxx | N/A | OK | OK
|  | TRACKING? | N/A | OK | OK
|  | Parameter/Return code |  |  | 0-255 INIT/INC/DEC (Setting only)
| Set/Confirmation sync value | SYNC xxx | N/A | OK | OK
|  | SYNC? | N/A | OK | OK
|  | Parameter/Return code |  |  | 0-255 INIT/INC/DEC (Setting only)
| Set/Confirmation noise reduction adjustment | NRS xx | N/A | OK | OK
|  | Parameter |  |  | 0-255 INIT/INC/DEC
|  | NRS? | N/A | OK | OK
|  | Parameter/Return code |  |  | 0-255
| MPEG smoothing | MPEGNRS x1 | N/A | OK | OK
|  | MPEGNRS? | N/A | OK | OK
|  | Parameter/Return code |  |  | 00: OFF 01: Low 02: Normal 03: High
| Set/Confirmation mosquito noise reduction adjustment | MNRS xx | N/A | OK | N/A
|  | MNRS? | N/A | OK | N/A
|  | Parameter/Return code |  |  | N/A
| Set/Confirmation block noise reduction adjustment | BNRS xx | N/A | OK | N/A
|  | BNRS? | N/A | OK | N/A
|  | Parameter/Return code |  |  | N/A
| Set/Confirmation offset value (Red/Blue/Green) | OFFSETR xxx | N/A | OK | OK
|  | OFFSETR? | N/A | OK | OK
|  | Parameter/Return code |  |  | 0-255 INIT/INC/DEC (Setting only)
|  | OFFSETG xxx | N/A | OK | OK
|  | OFFSETG? | N/A | OK | OK
|  | Parameter/Return code |  |  | 0-255 INIT/INC/DEC (Setting only)
|  | OFFSETB xxx | N/A | OK | OK
|  | OFFSETB? | N/A | OK | OK
|  | Parameter/Return code |  |  | 0-255 INIT/INC/DEC (Setting only)
| Set/Confirmation gain value (Red/Blue/Green) | GAINR xxx | N/A | OK | OK
|  | GAINR? | N/A | OK | OK
|  | Parameter/Return code |  |  | 0-255 INIT/INC/DEC (Setting only)
|  | GAING xxx | N/A | OK | OK
|  | GAING? | N/A | OK | OK
|  | Parameter/Return code |  |  | 0-255 INIT/INC/DEC (Setting only)
|  | GAINB xxx | N/A | OK | OK
|  | GAINB? | N/A | OK | OK
|  | Parameter/Return code |  |  | 0-255 INIT/INC/DEC (Setting only)
| Set/Confirmation gamma value | GAMMA xx | N/A | OK | OK
|  | GAMMA? | N/A | OK | OK
|  | Parameter/Return code |  |  | 20: Setting 2 21: Setting 1 22: Setting 0 23: Setting -1 24: Setting -2 F0: Custom INIT (Setting only)
| Set/Confirmation gamma step value | GAMMALV x1 x2 | N/A | OK | OK
|  | Parameter |  |  | x1: Tone 00-08: Tone0 ~ Tone9 x2: Adjustment value 0-255 INC/DEC
|  | GAMMALV? xx | N/A | OK | OK
|  | Parameter |  |  | Please refer x1 of GAMMALV command
|  | Return code |  |  | 0-255
| Set/Confirmation RGBCMY Set value | AXESADJ x1 x2 x3 x4 | N/A | OK | OK
|  | Parameter |  |  | x1: Color 01: R 02: G 03:B 04: C 05: M 06: Y 90: ALL x2: Hue 0-255 x3: Chromatic value 0-255 x4: Brightness 0-255 INIT
|  | AXESADJ? | N/A | OK | OK
|  | Return code |  |  | 0-255 Return the hue, chromatic value, and brightness of each color in the order of R, G, B, C, M, Y
| Set/Confirmation multi screen Set value | MULSCR x1 x2 x3 | N/A | OK | OK
|  | Parameter |  |  | x1: Adjustment item 01: Display pattern 05: Color adjustment R 06: Color adjustment G 07: Color adjustment B 08: Color adjustment RGB INIT
x2: Level setting 00: OFF (Only x1=01) 01~08: Level1~8 FF: All
x3: Adjustment value (Except x1=01) 0-255 INIT/INC/DEC [x3]: Type (x1=01 & except x2=00) 00: Gray level pattern 01: Blend pattern
|  | MULSCR? xx | N/A | OK | OK (770Fi/770F)
|  | Parameter |  |  | x1: Adjustment item 01: Display pattern 05: Color adjustment R 06: Color adjustment G 07: Color adjustment B
|  | Return code |  |  | Return the Level value or adjustment value Level value: 00-08, FF Adjustment value: 000-255
| Set/Confirmation multi screen operation | MULTI x1 | N/A | OK | N/A
|  | MULTI? | N/A | OK | N/A
|  | Parameter/Return code |  |  | N/A
| Call of memory | POPMEM x1 x2 | N/A | OK | OK
|  | Parameter |  |  | x1: Memory item 02: Advanced x2 Memory No. 01: Memory 1 : 0A: Memory 10
| Registration of memory | PUSHMEM x1 x2 | N/A | OK | OK
|  | Parameter |  |  | x1: Memory item 02: Advanced x2 Memory No. 01: Memory 1 : 0A: Memory 10
| Deletion of memory | ERASEMEM x1 x2 | N/A | OK | OK
|  | Parameter |  |  | x1: Memory item 00: ALL 02: Advanced x2 Memory No. 01: Memory 1 : 0A: Memory 10
| Confirmation of the color | CSEL? | N/A | OK | OK
|  | Return code |  |  | 07: RGB/RGBCMY
| Set/Confirmation color gamut value | CGAMUT xx | N/A | OK | N/A
|  | CGAMUT? | N/A | OK | N/A
|  | Parameter/Return code |  |  | N/A
| Set/Confirmation contrast enhancement value | ACE xx | N/A | OK | N/A
|  | ACE? | N/A | OK | N/A
|  | Parameter/Return code |  |  | N/A
| Set/Confirmation 4K Enhancement | 4KENHANCE xx | N/A | OK | N/A
|  | 4KENHANCE? | N/A | OK | N/A
|  | Parameter/Return code |  |  | N/A
| Set/Confirmation | IMGPRESET x1 | N/A | OK | OK
|  | IMGPRESET? | N/A | OK | OK
|  | Parameter/Return code |  |  | 00: OFF 01: Setting 1 02: Setting 2 03: Setting 3 04: Setting 4 05: Setting 5 INIT (Setting only)
| Set/Confirmation Super resolution Set | SUPERRES x1 | N/A | OK | N/A
|  | SUPERRES? | N/A | OK | N/A
|  | Parameter/Return code |  |  | N/A
| High Resolution: Fine line adjustment | SHRF x1 | N/A | OK | OK
|  | SHRF? | N/A | OK | OK
|  | Parameter/Return code |  |  | 0-255 INC/DEC/INIT
| High Resolution: Soft focus detail | SHRS x1 | N/A | OK | OK
|  | SHRS? | N/A | OK | OK
|  | Parameter/Return code |  |  | 0-255 INC/DEC/INIT
| Range Set of Detail enhancement | DERANGE x1 | N/A | OK | OK
|  | Parameter/Return code |  |  | 0-255 INC/DEC/INIT
|  | DERANGE? | N/A | OK | OK
|  | Parameter/Return code |  |  | 0-255
| Strength Set of Detail enhancement | DESTRENGTH x1 | N/A | OK | OK
|  | Parameter/Return code |  |  | 0-255 INC/DEC/INIT
|  | DESTRENGTH x1 | N/A | OK | OK
|  | Parameter/Return code |  |  | 0-255
| Set/Confirmation pull down Set (2-2/4-4 pull down) | PULLDOWN x1 | N/A | OK | N/A
|  | PULLDOWN? | N/A | OK | N/A
|  | Parameter/Return code |  |  | N/A
| Set/Confirmation frame interpolation Set | MCFI xx | N/A | OK | N/A
|  | MCFI? | N/A | OK | N/A
|  | Parameter/Return code |  |  | N/A
| Set/Confirmation HDR Color space | CLRSPACE x1 | N/A | OK | N/A
|  | CLRSPACE? | N/A | OK | N/A
|  | Parameter/Return code |  |  | N/A
| Set/Confirmation HDR Dynamic range | DYNRANGE x1 | N/A | OK | N/A
|  | DYNRANGE? | N/A | OK | N/A
|  | Parameter/Return code |  |  | N/A
| Set/Confirmation HDR PQ Set | HDRPQ x1 | N/A | OK | N/A
|  | HDRPQ? | N/A | OK | N/A
|  | Parameter/Return code |  |  | N/A
| Set/Confirmation HDR HLG Set | HDRHLG x1 | N/A | OK | N/A
|  | HDRHLG? | N/A | OK | N/A
|  | Parameter/Return code |  |  | N/A
| Set/Confirmation grayscale pattern Set | GRAYSCALE x1 x2 x3 | N/A | N/A | N/A
|  | Parameter |  |  | N/A
|  | GRAYSCALE? x1 | N/A | N/A | N/A
|  | Parameter |  |  | N/A
|  | Return code |  |  | N/A
| Set/Confirmation BOX pattern Set | BOXPATTERN x1 [x2 x3 x4 x5] | N/A | OK | N/A
|  | BOXPATTERN? | N/A | OK | N/A
|  | Parameter/Return code |  |  | N/A
| Set/Confirmation scene adaptive gamma set | SCENEGAMMA x1 | N/A | OK | OK
|  | SCENEGAMMA? | N/A | OK | OK
|  | Parameter/Return code |  |  | 0-255 INIT/INC/DEC (Setting only)
| Set/Confirmation Deinterlacing | IPS xxx | N/A | OK | OK
|  | IPS? | N/A | OK | OK
|  | Parameter/Return code |  |  | 01: OFF 02: Video 03: Film/Auto INIT (Setting only)
| Edge Blending function | EGBLEND mode [param] [sted] [value] [range] EGBLEND mode INIT EGBLEND INIT | NA | OK | OK (770Fi/770F)
|  | Parameter |  |  | [EGBLEND mode] 10: Edge blending function 20: Edge position adjustment 21: Edge position adjustment (Blend range) 22: Edge position adjustment (Blend start position) 2F: Edge position adjustment (All settings) 30: Blend curve 50: Line guide 51: Pattern guide 60: Guide color
[EGBLEND mode param] mode=10: Edge blending function 00: OFF 01: ON
[EGBLEND mode param sted] mode=20: Edge position adjustment 01: Top Edge 02: Bottom Edge 03: Left Edge 04: Right Edge sted: Edge position adjustment setting 00: OFF 01: ON
[EGBLEND mode param range] mode=21/22: Blend range/Blend start position 01: Top Edge 02: Bottom Edge 03: Left Edge 04: Right Edge range 0-9999 INC/DEC
[EGBLEND mode param value] mode=30: Blend curve 01: Top Edge 02: Bottom Edge 03: Left Edge 04: Right Edge value 1-10: Curve1~16
[EBGLEND mode param] mode=50/51: Line guide/Pattern guide 00: OFF 01: ON
[EGBLEND mode param] mode=60: Guide color 04-09: Patter4~9
range mode=2F: Edge position adjustment (All settings) Set the values of Edge position adjustment (mode=20) and Edge position adjustment (mode=21) together.
|  | EGBLEND? mode (param) | NA | OK | OK (770Fi/770F)
|  | Parameter |  |  | mode: Edge blending setting type 10: Edge blending function 20: Edge position adjustment 21: Edge position adjustment (Blend range) 22: Edge position adjustment (Blend start position) 30: Blend curve 50: Line guide 51: Pattern guide 60: Guide color F0: Maximum blend rage
param: Edge position adjustment value mode=20/21/22/30 01: Top Edge 02: Bottom Edge 03: Left Edge 04: Right Edge
|  | Return code |  |  | mode=10: Edge blending function mode=20: Edge position adjustment mode=21: Blend range: 0000-9999 mode=22: Blend start position: 0000-9999 mode=30: Blend curve: 01-16 mode=50: Line guide mode=51: Pattern guide mode=60: Guide color mode=F0: Maximum blend rage
| Set/Confirmation Black Level adjustment area | BKADJPOINT 00 BKADJPOINT 01 index BKADJPOINT 02 index x y BKADJPOINT 03 index dir move BKADJPOINT 04 BKADJPOINT 05 param value BKADJPOINT 06 pnum BKADJPOINT 07 edge BKADJPOINT 08 edge dir move BKADJPOINT 09 edge id_e BKADJPOINT 0A edge id_e x y BKADJPOINT 0B edge id_e xy move BKADJPOINT 0C area param value | NA | OK | OK (770Fi/770F)
|  | Parameter/Return code |  |  | mode: 00: Setting black level adjustment area 04: Execute black level adjustment 06: Adjustment points 07: Specify adjustment line 08: Move adjustment line 09: Specify adjustment point 0A: Move adjustment point (coordinate) 0B: Move adjustment point (movement amount) 0C: Adjustment by area INIT
pnum: 3: 3 5: 5 9: 9 17: 17 edge: 01: Top side 02: Bottom side 03: Left side 04: Right side
dir: 01: X-coordinate (+) (Right) 02: X-coordinate (-) (Left) 03: Y-coordinate (+) (Up) 04: Y-coordinate (-) (Down move: 0-9999 INC DEC id_e: Specifiable range depends on pnum.
x, y: 0-9999, 0-9999 area: 01: Left-top 02: Top 03: Right-top 04: Left 05: Center 06: Right 07: Left-bottom 08: Bottom 09: Right-bottom param: 05: Red 06: Green 07: Blue 08: Brightness value: 0-255/INC/DEC (Except Param=08) INC/DEC (param=08)
mode=06 [BKADJPOINT mode pnum] mode=07 [BKADJPOINT mode edge] mode=08 [BKADJPOINT mode edge dir move] mode=09 [BKADJPOINT mode edge id_e] mode=0A [BKADJPOINT mode edge id_e x y] mode=0B [BKADJPOINT mode edge id_e x y move] mode=0C [BKADJPOINT mode area param value]
|  | BKADJPOINT? 01 BKADJPOINT? 02 index BKADJPOINT? 03 index BKADJPOINT? 05 BKADJPOINT? 06 pnum BKADJPOINT? 07 BKADJPOINT? 09 BKADJPOINT? 0A edge id_e BKADJPOINT? 0B edge id_e BKADJPOINT? 0C area | N/A | OK | OK (770Fi/770F)
|  | Parameter/Return code |  |  | mode: Type 06: Edge points 07: Adjustment line 09: Adjustment point index 0A: Adjustment coordinate 0B: Adjustment point movement amount 0C: Adjustment value by area pnum: Adjustment points 3: 3x3 5: 5x5 9: 9x9 17: 17x17 up/down/left/right: Enable sate of edge 00: Disable 01: enable index: Index number 0-64 (0=Adjustment point not set) posx/posy: X-Y coordinate 0-9999, 0-9999 dx/dy: X-Y movement amount -9999-9999, -9999-9999
mode=06 3: 3x3 5: 5x5 9: 9x9 17: 17x17
mode=07 edge: 00: Not set 01: Top side 02: Bottom side 03: Left side 04: Right side mode=09 pnum/up/down/left/right/edge/id_e mode=0A pnum/posx/posy mode=0B pnum/dx/dy mode=0C R/G/B
Sound | Set/Confirmation volume | VOL xxx | N/A | OK | OK
|  | VOL? | N/A | OK | OK
|  | Parameter/Return code |  |  | 0-255 INIT/INC/DEC (Setting only)
| Changing/Confirmation audio input | AUDIO mode [source] | N/A | OK | OK
|  | Parameter/Return code |  |  | Audio output setting -mode 00: Auto 01: Audio input1 02: Audio input2 03: Audio input INIT (Setting only)
HDMI Audio output setting -mode 00: Default (HDMI) 01: Audio input1 02: Audio input2 03: Audio input INIT (Setting only) -target source 30: HDMI1 A0: HDMI2 C0: HDMI3
|  | AUDIO? [source] | N/A | OK | OK
|  | Parameter |  |  | Refer to the source parameter of "AUDIO" command
|  | Return code |  |  | Refer to the mode parameter of "AUDIO" command
| Set/Confirming HDMI Audio output Set | HDMIAUDIOOUT x1 | N/A | OK | N/A
|  | HDMIAUDIOOUT? | N/A | OK | N/A
|  | Parameter/Return code |  |  | N/A
| Set/Confirmation Mic input volume | MICLEVEL xxx | N/A | OK | OK
|  | MICLEVEL? | N/A | OK | OK
|  | Parameter/Return code |  |  | 0-255 INIT/INC/DEC (Setting only)
| Set/Confirmation standby mode Mic status | WAITMIC xxx | N/A | OK | N/A
|  | WAITMIC? | N/A | OK | N/A
|  | Parameter/Return code |  |  | N/A
| Set/Confirmation Plug-in | PLUGIN x1 | N/A | OK | N/A
|  | PLUGIN? | N/A | OK | N/A
|  | Parameter/Return code |  |  | N/A
| Set/Confirmation standby mode audio status | WAITSOUND mode | N/A | OK | N/A
|  | WAITSOUND? | N/A | OK | N/A
|  | Parameter/Return code |  |  | N/A
| Set/Confirmation AV output | AVOUT x1 | N/A | OK | OK
|  | AVOUT? | N/A | OK | OK
|  | Parameter/Return code |  |  | 00: While projecting (Network Standby) 01: Always (A/V Standby) INIT (Setting only)
| Set/Confirmation Right and left reversing of Audio | AUDIOOUT mode | N/A | OK | N/A
|  | AUDIOOUT? | N/A | OK | N/A
|  | Parameter/Return code |  |  | N/A
| Set/Confirmation sound mode | SOUND x1 | N/A | OK | N/A
|  | SOUND? | N/A | OK | N/A
|  | Parameter/Return code |  |  | N/A
Unique function | Set/Confirmation A/V mute | MUTE xxx | N/A | OK | OK
|  | MUTE? | N/A | OK | OK
|  | Parameter/Return code |  |  | ON : Execute "A/V mute" OFF: Cancel "A/V mute" INIT (Setting only)
| Set/Confirmation freeze function | FREEZE xxx | N/A | OK | OK
|  | FREEZE? | N/A | OK | OK
|  | Parameter/Return code |  |  | ON : Execute "Freeze" OFF: Cancel "Freeze" INIT (Setting only)
| Set/Confirmation fade-in function | FADEIN x1 | N/A | OK | N/A
|  | Parameter/Return code |  |  | N/A
|  | FADEIN? | N/A | OK | N/A
|  | Parameter/Return code |  |  | N/A
| Set/Confirmation fade-out function | FADEOUT x1 | N/A | OK | N/A
|  | Parameter/Return code |  |  | N/A
|  | FADEOUT? | N/A | OK | N/A
|  | Parameter/Return code |  |  | N/A
| Set closed caption (only American model) | CCAP xxx | N/A | OK | OK (US only)
|  | CCAP? | N/A | OK | OK (US only)
|  | Parameter/Return code |  |  | 00:OFF 11:CC1 12:CC2 F0:Changing cyclically (Setting only) INIT (Setting only)
| Set/Confirmation LCD alignment value | LCDALIGNMENT mode x y updown leftright LCDALIGNMENT mode param | N/A | OK | OK (770Fi/770F)
|  | Parameter/Return code |  |  | mode 00: Execute adjustment (Specifying coordinate) 01: LCD alignment correction setting 02: Adjustment color setting 03: Pattern color setting 04: Execute adjustment (Overall adjustment) INIT (Setting only) x 0000~270F (9999): Return x axis y 0000~270F (9999): Return y axis
up/down 9D (-99)~00~63 (99): Vertical adjustment value left/right 9D (-99)~00~63 (99): Horizontal adjustment value param - LCD alignment correction setting (01) 00: OFF 01: ON - Adjustment color setting (02) 01: Red 02: Blue - Pattern color setting (03) 01: R/G/B 02: R/G 03: G/B
|  | LCDALIGNMENT? mode x y LCDALIGNMENT? mode | N/A | OK | OK
|  | Parameter |  |  | mode 00: Acquisition of adjustment value (Specifying coordinate) 01: LCD alignment correction setting 02: Adjustment color setting 03: Pattern color setting x 0000~270F (9999): Return x axis y 0000~270F (9999): Return y axis
|  | Return code |  |  | Acquisition of adjustment value (when "00" specified) Return the vertical adjustment value and the horizontal adjustment value param - Acquisition of LCD alignment correction (01) 00: OFF 01: ON - Acquisition of adjustment color (02) 01: Red 02: Blue - Acquisition of pattern color (03) 01: R/G/B 02: R/G 03: G/B
| Call of LCD alignment memory | POPLA x1 | N/A | OK | N/A
|  | Parameter/Return code |  |  | N/A
| Registration of LCD alignment memory | PUSHLA x1 | N/A | OK | N/A
|  | Parameter/Return code |  |  | N/A
| Deletion of LCD alignment memory | ERASELA x1 | N/A | OK | N/A
|  | Parameter/Return code |  |  | N/A
| Rename Memory | NAMEMEMS x1 x2 x3 | N/A | OK | OK
|  | Parameter |  |  | x1: Memory No. 01: Memory 1 : 0A: Memory 10
x2: Name F0: Custom x3: Custom name (ASCII code)
|  | NAMEMEMS? x1 | N/A | OK | OK
|  | Parameter |  |  | Please refer the x1 parameter of NAMEMEMS
|  | Return code |  |  | Please refer the x2 and x3 parameter of NAMEMEMS
| Split screen function | SPS x1 x2 | N/A | OK | OK
|  | Parameter |  |  | SPS 01 00 : Split screen (2 screens) OFF 01 01 : Split screen (2 screens) ON SPS 02 00 : Both screen size are same 02 01 : Left screen become bigger than right 02 02 : Right screen become bigger than left SPS 03 xx : Source change of left screen *1 SPS 04 xx : Source change of right screen *1 SPS 05: Switch left and right screen. SPS 06 01: Left screen's audio output 06 02: Right screen's audio output SPS 0C 01: PC interactivity_Left screen *2 0C 02: PC interactivity_Right screen *2 *1 Please refer the "source code" *2 770Fi/760Wi only
| Split screen function (4 screens) | SPS4 x1 [x2 x3 x4 x5 x6] | N/A | OK | OK
|  | SPS4? | N/A | OK | OK
|  | Parameter/Return code |  |  | SPS4 00 : Split screen (4 screens) OFF 01 : Split screen (4 screens) ON x2: Source change of left-up screen *1 x3: Source change of right-up screen *1 x4: Source change of left-down screen *1 x5: Source change of right-down screen *1 x6: Audio output 01: Left-up screen's audio output 02: Right-up screen's audio output 03: Left-down screen's audio output 04: Right-down screen's audio output x7: PC operation (770Fi/760Wi only) 01: Left-up screen 02: Right-up screen 03: Left-down screen 04: Right-down screen [EX] SPS4 01 30 A0 52 53 01 * Please refer the "source code"
Environment setting | Set/Confirmation the reverse image (Horizontal) | HREVERSE xxx | N/A | OK | OK
|  | HREVERSE? | N/A | OK | OK
|  | Parameter/Return code |  |  | ON : Flip horizontal OFF: Normal position INIT (Setting only)
| Set/Confirmation the reverse image (Vertical) | VREVERSE xxx | N/A | OK | OK
|  | VREVERSE? | N/A | OK | OK
|  | Parameter/Return code |  |  | ON : Flip vertical OFF: Normal position INIT (Setting only)
| Set/Confirmation Vertical Installation Set | VPLACEMENT x1 | N/A | OK | OK
|  | VPLACEMENT? | N/A | OK | OK
|  | Parameter/Return code |  |  | 00: Vertical installation 01: Not vertical installation
| Selecting/Confirmation background color (A/V Mute display screen) | MSEL xx | N/A | OK | N/A
|  | MSEL? | N/A | OK | N/A
|  | Parameter/Return code |  |  | N/A
| Reset All | INITALL | N/A | OK | N/A
| Reset All | INITALL2 x1 | N/A | OK | OK
|  | Parameter/Return code |  |  | x1 = Initializing target (Hex) bit 15: Reserved bit 14: Reserved bit 13: Reserved bit 12: Reserved bit 11: Reserved bit 10: Memory bit 9: Multi-Projection bit 8: Interactive bit 7: Pen/Touch bit 6: Network bit 5: Management bit 4: Operation bit 3: Display bit 2: Installation bit 1: Signal I/O bit 0: Image Set as 0: Do not perform initialize Set as 1: Perform initialize *This parameter is bit assigned. Please take care to use this command.
| Factory Reset | INITFACTORY x1 | N/A | OK | N/A
|  | Parameter |  |  | N/A
| Set User default Set | USERDATASET x1 | N/A | OK | N/A
|  | Parameter |  |  | N/A
| Reset by User default Set | INITUSERDATA x1 | N/A | OK | N/A
|  | Parameter |  |  | N/A
| Selecting/Confirmation Communication Speed | SPEED xx | N/A | N/A | OK
|  | Parameter/Return code |  |  | 00：9600bps 01：19200bps 02：38400bps 03：57600bps INIT
|  | SPEED? | N/A | N/A | OK
|  | Parameter/Return code |  |  | 00：9600bps 01：19200bps 02：38400bps 03：57600bps
| Set/Confirmation projector ID | PROJID xx | N/A | OK | OK
|  | PROJID? | N/A | OK | OK
|  | Parameter/Return code |  |  | 00: OFF 01-09: ID1-ID9 INIT (Setting only)
| Set/Confirmation Air filter cleaning message | FLCLENOT x1 | N/A | OK | N/A
|  | FLCLENOT? | N/A | OK | N/A
|  | Parameter/Return code |  |  | N/A
| Set/Confirmation the timing of cleaning air filter | FLCLETIM x1 | N/A | OK | N/A
|  | FLCLETIM? | N/A | OK | N/A
|  | Parameter/Return code |  |  | N/A
| Set/Confirmation projection direction Set | DIRECTION xx | N/A | OK | N/A
|  | Parameter |  |  | N/A
|  | DIRECTION? | N/A | OK | N/A
|  | Return code |  |  | N/A
| Set/Confirmation remote controller | RCTYPE xx | N/A | OK | N/A
|  | RCTYPE? | N/A | OK | N/A
|  | Parameter/Return code |  |  | N/A
| Set/Confirmation illumination | ILLUM xx | N/A | OK | OK (770F)
|  | ILLUM? | N/A | OK | OK (770F)
|  | Parameter/Return code |  |  | 00: OFF 01: ON INIT (Setting only)
| Call of lens position | POPLP xx | N/A | OK | N/A
|  | Parameter |  |  | N/A
| Registration of lens position | PUSHLP xx | N/A | OK | N/A
|  | Parameter |  |  | N/A
| Deletion of lens position | ERASELP xx | N/A | OK | N/A
|  | Parameter |  |  | N/A
| Set/Confirmation the reverse Key position | KREVERSE xx | N/A | OK | OK
|  | KREVERSE? | N/A | OK | OK
|  | Parameter/Return code |  |  | 10:OFF 11:ON INIT (Setting only)
| Set/Confirmation menu display position | MENUDISP mode param | N/A | OK | N/A
|  | MENUDISP? mode | N/A | OK | N/A
|  | Parameter/Return code |  |  | N/A
| Set/Confirmation message display position | MSGPOS x1 | N/A | OK | N/A
|  | MSGPOS? | N/A | OK | N/A
|  | Parameter/Return code |  |  | N/A
| On screen Set | ONSCREEN x1 | N/A | OK | N/A
|  | ONSCREEN? | N/A | OK | N/A
|  | Parameter/Return code |  |  | N/A
| Set OSD Rotation | OSDROTATE x1 | N/A | OK | OK
|  | OSDROTATE? | N/A | OK | OK
|  | Parameter/Return code |  |  | 00: OFF 01: Rotate 90 degree (Clockwise) 02: Rotate 90 degree (Counter Clockwise)
| Standby confirmation Set | STANDBYCONF mode | N/A | N/A | N/A
|  | STANDBYCONF? | N/A | N/A | N/A
|  | Parameter/Return code |  |  | N/A
| Set/Confirmation display product code | PRODUCT mode | N/A | OK | N/A
|  | PRODUCT? | N/A | OK | N/A
|  | Parameter/Return code |  |  | N/A
| Set/Confirmation Control box | CB x1 | N/A | OK | OK
|  | CB? | N/A | OK | OK
|  | Parameter/Return code |  |  | 00: OFF 01: ON INIT (Setting only)
| Set/Confirmation HDBaseT | HDBASET terminal mode | N/A | OK | N/A
|  | HDBASET? terminal | N/A | OK | N/A
|  | Parameter/Return code |  |  | N/A
| Set/Confirmation projection lens Set for short throw model | SFLENS mode | N/A | OK | N/A
|  | Parameter/Return code |  |  | N/A
|  | SFLENS? | N/A | OK | N/A
|  | Parameter/Return code |  |  | N/A
N/A
| Set/Confirmation installation angle | ANGLE param | N/A | OK | N/A
|  | ANGLE? | N/A | OK | N/A
|  | Parameter/Return code |  |  | N/A
| Set/Confirmation installation angle (Horizontal direction) | HANGLE param | N/A | OK | N/A
|  | HANGLE? | N/A | OK | N/A
|  | Parameter/Return code |  |  | N/A
| Set ECO display | PSDISP mode | N/A | OK | N/A
|  | PSDISP? | N/A | OK | N/A
|  | Parameter/Return code |  |  | N/A
| Set Startup source search | STSEARCH mode | N/A | OK | N/A
|  | STSEARCH? | N/A | OK | N/A
|  | Parameter/Return code |  |  | N/A
| Set Set/Confirmation default input source | STSOURCE mode | N/A | OK | OK (770F)
|  | STSOURCE? | N/A | OK | OK (770F)
|  | Parameter/Return code |  |  | 00: Last Source 10: Computer1 30: HDMI1 41: Video 51: USB Display 52: USB 53: LAN A0: HDMI2 C0: HDMI3
| Lamp select | LAMPSEL x1 | N/A | OK | N/A
|  | LAMPSEL? | N/A | OK | N/A
|  | Parameter/Return code |  |  | N/A
| Set "One touch OFF" | INSTANTOFF x1 | N/A | OK | N/A
|  | INSTANTOFF? | N/A | OK | N/A
|  | Parameter/Return code |  |  | N/A
| Set/Confirmation Quick startup mode | FASTBOOT x1 | N/A | OK | OK
|  | FASTBOOT? | N/A | OK | OK
|  | Parameter/Return code |  |  | 00: OFF 01: 20min 02: 60min 03: 90min
| Set/Confirmation refresh mode | REFRESHTIME x1 | N/A | OK | OK
|  | REFRESHTIME? | N/A | OK | OK
|  | Parameter/Return code |  |  | x1: 01: 1 hour 0D: 13 hours 02: 2 hours 0E: 14 hours 03: 3 hours 0F: 15 hours 04: 4 hours 10: 16 hours 05: 5 hours 11: 17 hours 06: 6 hours 12: 18 hours 07: 7 hours 13: 19 hours 08: 8 hours 14: 20 hours 09: 9 hours 15: 21 hours 0A: 10 hours 16: 22 hours 0B: 11 hours 17: 23 hours 0C: 12 hours 18: 24 hours
| Start refresh mode | REFRESH | N/A | OK | OK
|  | Parameter/Return code |  |  | x1 00: Start refresh mode 01: Finish refresh mode
| Set/Confirmation refresh mode message display Set | REFRESHMSG x1 | N/A | OK | OK
|  | REFRESHMSG? | N/A | OK | OK
|  | Parameter/Return code |  |  | 00: OFF 01: Show message
| Set/Confirmation batch setup range | BARANGE x1 | N/A | OK | OK
|  | BARANGE? | N/A | OK | OK
|  | Parameter/Return code |  |  | 00: ALL 01: Limited
| Set/Confirmation Power voltage monitoring Set | ACMONITOR x1 | N/A | OK | N/A
|  | ACMONITOR? | N/A | OK | N/A
|  | Parameter/Return code |  |  | N/A
| Start light calibration | LTCALB | N/A | OK | OK (770Fi/770F)
|  | Parameter/Return code |  |  | N/A
| Set/Confirmation light calibration(Schedule) | AUTOLTCALB x1 | N/A | OK | OK (770Fi/770F)
|  | AUTOLTCALB? | N/A | OK | OK (770Fi/770F)
|  | Parameter/Return code |  |  | x1: 00: OFF 01: ON INIT (Setting only)
| Confirmation last light calibration date | LASTLTCALB? | N/A | OK | OK (770Fi/770F)
|  | Return code |  |  | yyyyMMddHHmm (year, month, day, hour, min) 2000 ～ 2099: yyyy 01 ～ 12: MM 01 ～ 31: dd 00 ～ 23: HH 00 ～ 59: mm
| Set/Confirmation SDI link type | SDILINK x1 x2 | N/A | OK | N/A
|  | SDILINK? x1 | N/A | OK | N/A
|  | Parameter/Return code |  |  | N/A
N/A
| Set/Confirmation SDI format Set | SDISET x1 x2 x3 x4 x5 x6 x7 SDISET x1 INIT | N/A | OK | N/A
|  | SDISET? x1 | N/A | OK | N/A
|  | Parameter/Return code |  |  | N/A
N/A
| Set/Confirmation screen saver | SCREENSAVER x1 | N/A | OK | N/A
|  | SCREENSAVER? | N/A | OK | N/A
|  | Parameter/Return code |  |  | N/A
| Set/Confirmation USB power delivery | USBSUPPLY x1 | N/A | OK | OK
|  | USBSUPPLY? | N/A | OK | OK
|  | Parameter/Return code |  |  | 00: While projecting 01: Always
| Set/Confirmation Device cooling Set | REARBAYCOOLING x1 | N/A | OK | N/A
|  | REARBAYCOOLING? | N/A | OK | N/A
|  | Parameter/Return code |  |  | N/A
| Set/Confirmation DisplayPort link type Set | DPLINK x1 x2 | N/A | OK | N/A
|  | DPLINK? x1 | N/A | OK | N/A
|  | Parameter/Return code |  |  | N/A
N/A
| Set/Confirmation HDMI output | HDMIOUT x1 x2 | N/A | OK | N/A
|  | HDMIOUT? x1 | N/A | OK | N/A
|  | Parameter/Return code |  |  | N/A
N/A
N/A
N/A
N/A
| Set/Confirmation Menu color | MENUCOLOR x1 | N/A | OK | OK
|  | MENUCOLOR? | N/A | OK | OK
|  | Parameter/Return code |  |  | 00: Black 01: White INIT (Setting only)
| Set/Confirmation Kitting | KITTING x1 | N/A | OK | N/A
|  | KITTING? | N/A | OK | N/A
|  | Parameter/Return code |  |  | N/A
| Set/Confirmation Transmitter setting's connection guide display | TRNSGUIDE x1 | N/A | OK | OK
|  | TRNSGUIDE? | N/A | OK | OK
|  | Parameter/Return code |  |  | 00: OFF 01: ON INIT (Setting only)
| Set/Confirmation Transmitter settings Auto power on | TRNSPWRON x1 | N/A | OK | OK
|  | TRNSPWRON? | N/A | OK | OK
|  | Parameter/Return code |  |  | 00: OFF 01: ON INIT (Setting only)
| Set/Confirmation language | LANG xx | N/A | OK | OK
|  | LANG? | N/A | OK | OK
|  | Parameter/Return code |  |  | <15 languages available> 01: English 02: Japanese 03: French 04: German 05: Italian 06: Spanish 07: Portuguese 08: Simplified Chinese 09: Korean 16: Traditional Chinese 1B: Thai 1C: Indonesian 20: Malay 21: Vietnamese 23: Hindi INIT (Setting only)
<36 languages available (Includes 15 languages)> 0A: Dutch 0B: Danish 0C: Polish 0D: Hungarian 0E: Czech 0F: Norwegian 10: Swedish 11: Finnish 12: Russian 13: Greek 14: Turkish 15: Arabic 17: Romanian 18: Slovenian 19: Ukrainian
1A: Catalan 1D: Croatian 1E: Slovak 1F: Bulgarian 22: Hebrew 24: Persian
For ECC 01: English 04: German 02: Japanese 08: Simplified Chinese 03: French
| Set/Confirmation messages | IPROMPT x1 | N/A | OK | OK
|  | IPROMPT? | N/A | OK | OK
|  | Parameter/Return code |  |  | ON: Message ON OFF: Message OFF INIT (Setting only)
| Selecting/Confirmation background color | NOSEL xx | N/A | OK | OK
|  | NOSEL? | N/A | OK | OK
|  | Parameter/Return code |  |  | 01: Black 02: Blue 03: Logo 06: Gradation INIT (Setting only)
| Set/Confirmation startup screen | SCREEN x1 | N/A | OK | OK
|  | SCREEN? | N/A | OK | OK
|  | Parameter/Return code |  |  | ON: Startup screen ON OFF: Startup screen OFF INIT (Setting only)
| Set/ Confirmation remote control receiver Set | RCLT xx | N/A | OK | OK
|  | RCLT? | N/A | OK | OK
|  | Parameter/Return code |  |  | 00: Turn off the front/rear receiver 01: Turn ON the only front receiver 02: Turn ON the only rear receiver 03: Turn ON the front/rear FF: Turn ON the all receiver (setting only) INIT (setting only)
| Set/Confirmation Home screen auto display | AUTOHOME x1 | N/A | OK | OK
|  | AUTOHOME? | N/A | OK | OK
|  | Parameter/Return code |  |  | 00: OFF 01: ON
| Set/Confirmation Auto adjustment | ASETS xxx | N/A | OK | OK
|  | ASETS? | N/A | OK | OK
|  | Parameter/Return code |  |  | ON: Enable "Auto Setup" OFF: Disable "Auto Setup" INIT (Setting only)
| Set/Confirmation direct power on | DIRECTON xxx | N/A | OK | OK
|  | DIRECTON? | N/A | OK | OK
|  | Parameter/Return code |  |  | ON: Enable "Direct Power On" OFF: Disable "Direct Power On" INIT (Setting only)
| Set/Confirmation auto power on | AUTOPWRON x1 | N/A | OK | OK
|  | AUTOPWRON? | N/A | OK | OK
|  | Parameter/Return code |  |  | 00: OFF 10: Computer1 30: HDMI1 31: Signal detection of HDMI1 51: USB Display
| Set/Confirmation standby mode | SPOWER x1 | N/A | OK | OK
|  | SPOWER? | N/A | OK | OK
|  | Parameter/Return code |  |  | ON: Communication ON OFF: Communication OFF INIT (Setting only)
| Set/Confirmation HDMI Link | HDMILINK mode param | N/A | OK | OK
|  | HDMILINK? mode | N/A | OK | OK
|  | Parameter/Return code |  |  | 01: HDMI Link 02: Power ON Link 03: Power OFF Link 04: Audio Out Device INIT (Setting only) mode=01 00: OFF 01: ON mode=02 00: OFF 01: Bidirectional 02: Device -> PJ 03: PJ -> Device mode=03 00: OFF 01: ON mode=04 00: Projector 01: AV system
| Setting User button function | BUTALLOC button function | N/A | OK | OK
|  | BUTALLOC? button | N/A | OK | OK
|  | Parameter/Return code |  |  | button 84: User Button function 00: Light Source Mode 01: Information 02: Deinterlacing 03: Closed Caption 06: Resolution 07: Mic Input Level *1 08: Pattern Guide 10: Auto Calibration *2 1F: Setting Plate Installation Guide 29: Content Playback *3 2D: LAN Info. INIT (Setting only) *1: 770Fi/770F/760Wi/760W *2: 770Fi/760Wi *3: 770F
| Setting Date and Time | DATETIME time | N/A | OK | OK
|  | DATETIME? | N/A | OK | OK
|  | Parameter/Return code |  |  | yyMMddHHmmss (year, month, day, hour, min, sec) 00 ~ 99: yy 01 ~ 12: MM 01 ~ 31: dd 00 ~ 23: HH 00 ~ 59: mm 00 ~ 59: ss INIT (Setting only)
| Set/Confirmation High altitude mode | ALTITUDE mode | N/A | OK | OK
|  | ALTITUDE? | N/A | OK | OK
|  | Parameter/Return code |  |  | 00: OFF 01: ON INIT (Setting only)
Home Screen | Set/Confirmation home Set custom function | HFUNC x1 x2 | N/A | OK | N/A
|  | HFUNC? x1 | N/A | OK | N/A
|  | Parameter/Return code |  |  | N/A
| Set/Confirmation home Set custom function 2 | HFUNC2 x1 x2 [x3] | N/A | OK | N/A
|  | HFUNC2? x1 x2 | N/A | OK | N/A
|  | Parameter/Return code |  |  | N/A
| Set/Confirmation home Set custom function 2 | HFUNC2 x1 x2 x3 | N/A | OK | N/A
|  | HFUNC2? x1 x2 | N/A | OK | N/A
|  | Parameter/Return code |  |  | N/A
| Sort source thumbnails of Home screen | HSORT x1 | N/A | OK | OK
|  | HSORT? | N/A | OK | OK
|  | Parameter/Return code |  |  | 00: OFF 01: ON INIT (Setting only)
Network setting | Set AMX DDDP BeaconMessage | AMX | N/A | N/A | OK
|  | Return code |  |  | *The return form follows the specification of AMX. AMXB<-SDKClass=VideoProjector> <-GUID=EPSON_EMP001><-Revision=1.0.0>
| Set/Confirmation of AMX DDDP IP BeaconMessage | AMXDDDP xx | N/A | OK | OK
|  | AMXDDDP? | N/A | OK | OK
|  | Parameter/Return code |  |  | 00: BeaconMessage stop 01: BeaconMessage start INIT (Setting only)
| Extron XTP Set/Receive | XTP | N/A | OK | N/A
|  | XTP? | N/A | OK | N/A
|  | Parameter/Return code |  |  | N/A
| Set Wireless LAN power | WLPWR x1 | N/A | OK | OK
|  | WLPWR? | N/A | OK | OK
|  | Parameter/Return code |  |  | 00: OFF 01: Wireless LAN ON
Screen Mirroring | Set Screen Mirroring Power | WDPWR x1 | N/A | OK | OK
|  | WDPWR? | N/A | OK | OK
|  | Parameter/Return code |  |  | 00: OFF 01: ON
| Set Screen Mirroring display name | WDNAME x1 | N/A | OK | N/A
|  | WDNAME? | N/A | OK | N/A
|  | Parameter/Return code |  |  | N/A
| Set Screen Mirroring Interface | WDIF x1 | N/A | OK | N/A
|  | WDIF? | N/A | OK | N/A
|  | Parameter/Return code |  |  | N/A
| Set Screen Mirroring performance | WDPERF x1 | N/A | OK | OK
|  | WDPERF? | N/A | OK | OK
|  | Parameter/Return code |  |  | 01: Setting1 (Fine) 02: Setting2 03: Setting3 04: Setting4 (Fast)
| Set Screen Mirroring connection mode | WDWPSMODE x1 | N/A | OK | N/A
|  | WDWPSMODE? | N/A | OK | N/A
|  | Parameter/Return code |  |  | N/A
| Set Screen Mirroring Operation Mode | WDMODE x1 | N/A | OK | N/A
|  | WDMODE? | N/A | OK | N/A
|  | Parameter/Return code |  |  | N/A
| Set Screen Mirroring meeting mode | WDMTMODE x1 | N/A | OK | N/A
|  | WDMTMODE? | N/A | OK | N/A
|  | Parameter/Return code |  |  | N/A
| Set Screen Mirroring Channel | WDCH x1 | N/A | OK | N/A
|  | WDCH? | N/A | OK | N/A
|  | Parameter/Return code |  |  | N/A
| Set Screen Mirroring Device Name notification | WDCNTNOTIFY x1 | N/A | OK | N/A
|  | WDCNTNOTIFY? | N/A | OK | N/A
|  | Parameter/Return code |  |  | N/A
| Set Screen Mirroring PIN code notification | WDPINNOTIFY x1 | N/A | OK | N/A
|  | WDPINNOTIFY? | N/A | OK | N/A
|  | Parameter/Return code |  |  | N/A
| Initialize Screen Mirroring | WDINIT | N/A | OK | N/A
|  | Parameter/Return code |  |  | N/A
| Apply Screen Mirroring Sets | WDRESET | N/A | OK | OK
|  | Parameter/Return code |  |  | N/A
| Set Screen Mirroring Protocol Version | WDVER? | N/A | OK | N/A
|  | Parameter/Return code |  |  | N/A
| Set/Confirmation Interrupt Set(Screen Mirroring) | WDINTRPT x1 | N/A | OK | OK
|  | WDINTRPT? | N/A | OK | OK
|  | Parameter/Return code |  |  | 00: OFF 01: ON
| Set/Confirmation Capture Set(Screen Mirroring) | WDCAPT x1 | N/A | OK | OK (770Fi/760Wi)
|  | WDCAPT? | N/A | OK | OK (770Fi/760Wi)
|  | Parameter/Return code |  |  | 00: OFF 01: ON
| Set/Confirmation Information Set(Screen Mirroring) | WDINFOBAR x1 | N/A | OK | OK
|  | WDINFOBAR? | N/A | OK | OK
|  | Parameter/Return code |  |  | 00: OFF 01: ON
Bluetooth | Bluetooth Audio | BTAUDIO x1 | N/A | OK | N/A
|  | BTAUDIO? | N/A | OK | N/A
|  | Parameter/Return code |  |  | N/A
Information | Set lamp operation time | LAMP? | N/A | OK | OK
|  | Return code |  |  | x1: Laser operation time
| Set operation time | ONTIME? | N/A | OK | OK
|  | Return code |  |  | ONTIME=x1 x1: Operation Time
| Signal status | SIGNAL? | N/A | OK | OK
|  | Return code |  |  | 00: No signal 01: Signal detected FF: Unsupported signal
| Confirmation source information | SOURCELIST? | N/A | OK | OK
|  | Return code |  |  | * Refer the "Source code"
| Confirmation source list | SOURCELISTA? | N/A | OK | OK
|  | Return code |  |  | * Refer the "Source code"
| Set/Confirmation log saving location | LOGTO | N/A | OK | OK
|  | LOGTO? | N/A | OK | OK
|  | Parameter/Return code |  |  | 00: Internal Memory 01: USB and Internal Memory
| Set serial number | SNO? | N/A | OK | OK
|  | Return code |  |  | SNO=x1 x1:Serial Number
| Confirmation external camera status | EXTCAMERASTS? | N/A | OK | N/A
|  | Return code |  |  | N/A
| Confirmation Info menu | MENUINFO? xx | N/A | OK | OK
|  | Parameter |  |  | 00: All data 01: Status 02: Operation Hours 05: Event ID
Interactive Function | Set/Confirmation touch unit power | ITRLC x1 | N/A | OK | OK (770Fi/760Wi)
|  | ITRLC? | N/A | OK | OK (770Fi/760Wi)
|  | Parameter/Return code |  |  | 00: OFF 01: ON
| Set/Confirmation pen type | PENTYPE x1 | N/A | OK | OK (770Fi/760Wi)
|  | PENTYPE? | N/A | OK | OK (770Fi/760Wi)
|  | Parameter/Return code |  |  | 01： Use Rechargeable Pen Only 02： Use Dry-cell Pen Only 03： Combination of Different Pens INIT (Setting only)
Function Control | Confirmation Test Pattern mode | TESTPATTERN mode [pattern] | N/A | OK | OK
|  | Parameter |  |  | mode 00: Test Pattern OFF 01: Test Pattern ON pattern (770F) 02: Standard 03: Cross-hatching 04: Color Bars V 05: Grayscale 06: White 0B: Checkerboard 1 0C: Checkerboard 2 0D: Cross-hatching R 0E: Cross-hatching G 0F: Cross-hatching B 10: Color Bars H 11: Black 12: Gray Bars V 13: Gray Bars H 14: Aspect Frame 16: Cross-hatching C 17: Cross-hatching M 18: Cross-hatching Y
| Confirmation Test Pattern mode for WebConfig | WEBTESTPATTERN mode [pattern] | N/A | OK | OK
|  | Parameter |  |  | mode 00: Test Pattern OFF 01: Test Pattern ON INIT (Setting only) pattern 03: Point Correction (3x3, White) 04: Point Correction (5x5, White) 05: Point Correction (9x9, White) 06: Point Correction (3x3, Red) 07: Point Correction (5x5, Red) 08: Point Correction (9x9, Red) 09: Point Correction (3x3, Green) 0A: Point Correction (5x5, Green) 0B: Point Correction (9x9, Green) 0C: Point Correction (3x3, Yellow) 0D: Point Correction (5x5, Yellow) 0E: Point Correction (9x9, Yellow) 12: RGBCMY Red 13: RGBCMY Green 14: RGBCMY Blue 15: RGBCMY Cyan 16: RGBCMY Magenta 17: RGBCMY Yellow 18: Brightness 19: Point Correction (17x17, White) 1A: Point Correction (17x17, Red) 1B: Point Correction (17x17, Green)
1C: Point Correction (17x17, Yellow) 1D: Point Correction (17x17, Blue) 1E: Point Correction (17x17, Cyan) 1F: Point Correction (17x17, Magenta) 20: Point Correction (3x3, Blue) 21: Point Correction (3x3, Cyan) 22: Point Correction (3x3, Magenta) 23: Point Correction (5x5, Blue) 24: Point Correction (5x5, Cyan) 25: Point Correction (5x5, Magenta) 26: Point Correction (9x9, Blue) 27: Point Correction (9x9, Cyan) 28: Point Correction (9x9, Magenta)
Warning/Error | Getting Error information | ERR? | N/A | OK | OK
|  | Return code |  |  | 00: There is no error or the error is recovered 01: Fan error 04: High internal temperature error 06: Lamp error FF: Other error

## L265F
Back to Product List
Command list | [5 empty] | Key code |  |  | Source code
Execution time | [5 empty] | OK:Available / N/A: Return "ERR") |  |  | OK:Available / N/A: Return "ERR")
Item |  | Time |  |  |  | Main Key | Code | L265F/EX11000 | Source | Code | L265F/EX11000
PWR ON | After displaying the logo | 30 seconds |  |  |  | Operation |  |  | INPUT1 | 10 | OK
PWR OFF | Normal | 0 second |  |  |  | Power | 01 | OK |  | 11 | N/A
| When a high temperature warning occurs | 20 seconds |  |  |  | Menu | 03 | OK |  | 12 | N/A
| When a high temperature error occurs | 300 seconds |  |  |  | Home | 04 | OK |  | 13 | N/A
| When an error other than a high temperature error occurs | 90 seconds |  |  |  | ESC | 05 | OK |  | 14 | N/A
[6 empty] | Enter | 16 | OK |  | 15 | N/A
OK:Available / N/A: Return "ERR") | [5 empty] | Up | 35 | OK |  | 16-1E | N/A
Function Category | Command Function | Command Name | Operation "Password" function | Network | L265F/EX11000 | Down | 36 | OK |  | 1F | N/A
Power Control | Power On | PWR ON | OK | OK | OK | Left | 37 | OK | INPUT2 | 20 | OK (Computer2)
| Power Off | PWR OFF | OK | OK | OK | Right | 38 | OK |  | 21 | N/A
| Confirmation power status | PWR? | OK | OK | OK | Source |  |  |  | 22 | N/A
|  | (Response code returned ) |  |  | 00: Standby Mode 01: Normal status 02: Warmup 03: Cool down 04: Standby Mode (Network ON) / Communication Standby 05: Abnormality standby 09: A/V standby | SourceSearch | 48 | OK |  | 23 | N/A
| Set/Confirmation sleep mode | SMODE x1 x2 | N/A | OK | OK | Other |  |  |  | 24 | N/A
|  | Parameter |  |  | x1: Operation 00: Sleep Mode ON 01: Sleep Mode OFF INIT x2: Sleep Mode Timer 01-1E (1-30min) | A/V Mute | 15 | OK (L210SF/L210SW) |  | 25 | N/A
|  | SMODE? x1 | N/A | OK | OK |  |  |  |  | 26-2E | N/A
|  | Parameter |  |  | x1 00: Operation, Setting time 01: Operation, Setting time, Max setting time |  |  |  |  | 2F | N/A
|  | Return code |  |  | y1: Setting state 00: Sleep Mode ON 01: Sleep Mode OFF y2: Setting Time 01-1E (1-30min) y3: Max setting time 01-1E (1-30min) | IR | Code | L265F/EX11000 | INPUT3 (DVI/HDMI) | 30 | OK (HDMI1)
| Set/Confirmation A/V Mute timer | MUTETIMER xx | N/A | OK | OK | Power | 3B | OK |  | 31 | (Digital-RGB)
|  | MUTETIMER? | N/A | OK | OK | Power ON | A1 | OK |  | 32 | N/A
|  | Parameter/Return code |  |  | 00: OFF 01: ON INIT (Setting only) | Power OFF | 6C | OK |  | 33 | (RGB-Video)
Main Unit Operation | Key operation | KEY xx *Refer to the "Key code" | N/A | OK | OK | Menu | 3C | OK |  | 34 | (YCbCr)
Projection screen adjustment | Set vertical keystone correction value | VKEYSTONE xxx | N/A | OK | OK | Home | 30 | OK |  | 35 | (YPbPr)
|  | VKEYSTONE? | N/A | OK | OK | ESC | 3D | OK |  | 36-3E | N/A
|  | Parameter/Return code |  |  | 0-255 INIT/INC/DEC (Setting only) | Enter | 49 | OK |  | 3F | N/A
| Set horizontal keystone correction value | HKEYSTONE xxx | N/A | OK | OK | Pointer: Up | 58 | OK | VIDEO | 40 | OK
|  | HKEYSTONE? | N/A | OK | OK | Pointer: Down | 59 | OK | VIDEO(RCA) | 41 | OK (Video)
|  | Parameter/Return code |  |  | 0-255 INIT/INC/DEC (Setting only) | Pointer: Left | 5A | OK | VIDEO(S) | 42 | N/A
| Set auto keystone correction | AUTOKEYSTONE xxx | N/A | OK | OK | Pointer: Right | 5B | OK | VIDEO(YCbCr) | 43 | N/A
|  | AUTOKEYSTONE? | N/A | OK | OK | Auto | 4A | OK | VIDEO(YPbPr) | 44 | N/A
|  | Parameter/Return code |  |  | ON/OFF INIT (Setting only) | Computer | 43 | OK | VIDEO(BNC) | 45 | N/A
| Set vertical balance | VBALANCE x1 | N/A | OK | N/A | SourceSearch | 67 | OK | VIDEO(AUX) | 46 | N/A
|  | VBALANCE? | N/A | OK | N/A | HDMI | 4D | OK | VIDEO07 | 47 | N/A
|  | Parameter/Return code |  |  | N/A | LAN | 8A | OK | VIDEO08 | 48 | N/A
| Set vertical balance | HBALANCE x1 | N/A | OK | N/A | USB | 85 | OK | VIDEO09 | 49 | N/A
|  | HBALANCE? | N/A | OK | N/A | Freeze | 47 | OK | Reserved | 4A-4F | N/A
|  | Parameter/Return code |  |  | N/A | E-Zoom+ | 28 | OK | EasyMP | 50 | N/A
| Set Quick Corner | QC x1 x2 x3 x4 x5 x6 x7 x8 | N/A | OK | N/A | E-Zoom- | 29 | OK |  | 51 | OK(USB Display)
|  | Parameter |  |  | N/A | A/V Mute(Blank) | 3E | OK |  | 52 | OK (USB)
|  | QC? | N/A | OK | N/A | Color Mode | 3F | OK |  | 53 | OK (LAN)
|  | Return code |  |  | N/A | Aspect | 20 | OK |  | 54 | N/A
| Set Quick Corner (Based on the projecting area) | QCS x1 x2 x3 x4 x5 x6 x7 x8 | N/A | OK | OK | Volume+ | 56 | OK |  | 55 | N/A
|  | Parameter |  |  | x1-x8:0-99 This command can be set in the following turns. Left-top (x, y) => Right-top (x, y) => Right-bottom (x, y) => Left-bottom (x, y) | Volume- | 57 | OK |  | 56 | OK (Screen Mirroring1)
|  | QCS? | N/A | OK | OK | User | 84 | OK |  | 57 | N/A
|  | Return code |  |  | 0-9999 The coordinates of 4 points are returned by 4lines. | Default | 88 | OK |  | 58 | OK (Spotlight) (L260F/L265F/EX11000/L210SW)
| Set Quick Corner (Allow Set as out of LCD panel area) | QC x1 x2 x3 x4 x5 x6 x7 x8 | N/A | OK | N/A | ID | 8F | OK |  | 59 | OK (Screen Mirroring2)
|  | Parameter |  |  | N/A | Split | A0 | OK |  | 5A-5F | N/A
|  | QC? | N/A | OK | N/A |  |  |  | Extended Video source | 60 | N/A
|  | Return code |  |  | N/A |  |  |  | (SDI) | 61 | N/A
| Set Quick Corner (Vector) | QCV x1 x2 x3 x4 x5 x6 x7 x8 | N/A | OK | OK | Return Code | No. | L265F/EX11000 |  | 62 | N/A
|  | Parameter |  |  | x1-x8: -99-99 This command can be set in the following turns. Left-top (x, y) => Right-top (x, y) => Right-bottom (x, y) => Left-bottom (x, y) | 0000000000 | 00 | Un pressed |  | 63 | N/A
| Set Quick Corner (Coordinates movement) | QCMV control direction movement | N/A | OK | OK | 0000000001 | 01 |  |  | 64 | N/A
|  | Parameter |  |  | control: Assign Quick Corner control position 01: Left-Top 02: Right-Top 03: Right-bottom 04: Left-bottom INIT: (Setting only) direction: Assign direction 01: move to upper 02: move to lower 03: move to left 04. move to right movement: input the movement value Only "INC" command is available. (Setting only) | 0000000002 | 02 |  |  | 65 | N/A
| Set H-Keystone adjuster | SLIDEKEYSTONE xxx | N/A | OK | OK | 0000000004 | 03 |  |  | 66-6E | N/A
|  | SLIDEKEYSTONE? | N/A | OK | OK | 0000000008 | 04 |  |  | 6F | N/A
|  | Parameter/Return code |  |  | 00: OFF 01: ON INIT (Setting only) | 0000000010 | 05 |  | DisplayPort | 70 | N/A
| Confirmation of correction function Set | CORRECTMET x1 | N/A | OK | OK | 0000000020 | 06 |  |  | 71 | N/A
|  | CORRECTMET? | N/A | OK | OK | 0000000040 | 07 |  |  | 72 | N/A
|  | Return code |  |  | 01: H/V keystone 02: Quick Corner 03: Point Correction 06: Arc Correction | 0000000080 | 08 | Home |  | 73 | N/A
| Set/Confirmation arc correction | ARC top [direction correct] | N/A | OK | OK | 0000000100 | 09 | Enter |  | 74 | N/A
|  | ARC? [top] | N/A | OK | OK | 0000000200 | 10 | Power |  | 75 | N/A
|  | Parameter |  |  | top: correction point 01: Top Left 02: Center of top side 03: Top Right 04: Center of right side 05: Bottom Right 06: Center of bottom side 07: Bottom Left 08: Center of left side INIT (Setting only/Initialize shape and stretch) | 0000000400 | 11 | SourceSearch |  | 76-7E | N/A
[5 empty] | direction 01: move to upper 02: move to lower 03: move to left 04: move to right correct: correction amount (pixel) 0-9999 INC only | 0000000800 | 12 |  |  | 7F | N/A
|  | Return code |  |  | Returns the horizontal and vertical values of the specified correction point or all correction points. | 0000001000 | 13 |  | HDBaseT | 80 | N/A
| Set/Confirmation Scale function | SCALE set param SCALE set mode SCALE set coord-x coord-y SCALE set range SCALE set dir move | N/A | OK | OK | 0000002000 | 14 |  |  | 81 | N/A
|  | Parameter |  |  | set: Various settings 00: Scale 01: Scale mode 03: Scale Vertically 04: Scale Horizontally 05: Clip Adjustment INIT (Setting only) | 0000004000 | 15 |  |  | 82 | N/A
[5 empty] | set=00: Scale function enable/disable setting 00: OFF 01: Manual 02: Auto set=01: Scale mode setting 40: Full 50: Zoom | 0000008000 | 16 |  |  | 83 | N/A
[5 empty] | set=03: Scale setting -100-0-9999 INC/DEC/INIT set=04: Scale setting -100-0-9999 INC/DEC/INIT | 0000010000 | 17 |  |  | 84 | N/A
[5 empty] | set=05: Clip adjustment movement amount dir: Scroll settings 01: move to upper 02: move to lower 03: move to left 04: move to right move: Amount of movement in each direction 0000-9999 | 0000020000 | 18 |  |  | 85 | N/A
|  | SCALE? set | N/A | OK | OK | 0000040000 | 19 |  |  | 86-8E | N/A
|  | Parameter |  |  | set: Various settings 00: Scale 01: Scale mode 03: Scale Vertically 04: Scale Horizontally 05: Clip Adjustment F0: Clip start coordinates, Clip end coordinates, Get clip size | 0000080000 | 20 | Menu |  | 8F | N/A
|  | Return code |  |  | Scale function enable/disable setting Scale mode Scale Vertically Scale Horizontally Clip Adjustment direction, amount of movement Each value of clipped out start coordinates, end coordinates, size | 0000100000 | 21 |  | Reserved | 90 | N/A
| Set Color Uniformity | UNIFORMITY x1 | N/A | OK | OK | 0000200000 | 22 |  |  | 91 | N/A
|  | UNIFORMITY? | N/A | OK | OK | 0000400000 | 23 |  |  | 92 | N/A
|  | Parameter/Return code |  |  | 00: OFF 01: ON | 0000800000 | 24 |  |  | 93 | N/A
| Adjustment of Color Uniformity | UNEVENCOLOR place level mode value | N/A | OK | OK | 0001000000 | 25 | Up |  | 94 | N/A
|  | UNEVENCOLOR? place level | N/A | OK | OK | 0002000000 | 26 | Down |  | 95-9F | N/A
|  | Parameter/Return code |  |  | place 00: ALL (01 ~ 09) 01: Top Left 02: Center of top side 03: Top Right 04: Center of right side 05: Bottom Right 06: Center of bottom side 07: Bottom Left 08: Center of left side 09: All level 01-08: level1~8 mode 01: Red 02: Blue 03: Green INIT (Setting only) value 0-255 INC/DEC | 0004000000 | 27 | Left | Extended DVI/HDMI | A0 | OK (HDMI2)
| Call of Geometric Correction memory | POPGC x1 | N/A | OK | N/A | 0008000000 | 28 | Right |  | A1 | (Digital-RGB)
|  | Parameter |  |  | N/A | 0010000000 | 29 |  |  | A2 | N/A
| Registration of Geometric correction memory | PUSHGC x1 | N/A | OK | N/A | 0020000000 | 30 |  |  | A3 | (RGB-Video)
|  | Parameter |  |  | N/A | 0040000000 | 31 |  |  | A4 | (YCbCr)
| Deletion of Geometric Correction memory | ERASEGC x1 | N/A | OK | N/A | 0080000000 | 32 |  |  | A5 | (YPbPr)
|  | Parameter |  |  | N/A | 0100000000 | 33 | ESC |  | A6-AE | N/A
| Change name/Confirming of Geometric Correction memory | NAMEGC x1 x2 | N/A | OK | N/A | 0200000000 | 34 |  |  | AF | N/A
|  | Parameter |  |  | N/A | 0400000000 | 35 |  | INPUT4 | B0 | N/A
|  | NAMEGC? x1 | N/A | OK | N/A | 0800000000 | 36 |  |  | B1 | N/A
|  | Parameter |  |  | N/A | 1000000000 | 37 |  |  | B2 | N/A
|  | Return code |  |  | N/A | 2000000000 | 38 |  |  | B3 | N/A
| Set Aspect ratio | ASPECT xx | N/A | OK | OK | 4000000000 | 39 |  |  | B4 | N/A
|  | ASPECT? | N/A | OK | OK | 8000000000 | 40 |  |  | B5 | N/A
|  | Parameter/Return code |  |  | 30: Auto 40: Full 50: H Zoom 60: Native A0: V Zoom INIT (Setting only) |  |  |  |  | B6-BE | N/A
[5 empty] | <Auto> x1: mode x2: Parameter of "Auto" =30 |  |  |  |  | BF | N/A
[9 empty] | INPUT5 | C0 | N/A
| Set/Confirmation zoom size | ZOOMSIZEPOS mode sp | N/A | OK | N/A |  |  |  |  | C1 | N/A
|  | ZOOMSIZEPOS? mode | N/A | OK | N/A |  |  |  |  | C2 | N/A
|  | Parameter/Return code |  |  | N/A |  |  |  |  | C3 | N/A
| Set/Confirmation Screen type | SCFORMAT mode [position] | N/A | OK | OK |  |  |  |  | C4 | N/A
|  | SCFORMAT? | N/A | OK | OK |  |  |  |  | C5 | N/A
|  | Parameter/Return code |  |  | 01: Screen type setting 01: 4:3 02: 16:9 03: 16:10 04: 16:6 05: 21:9 02: Screen position setting C19 (-999)~000~3E7 (999) |  |  |  |  | C6-CE | N/A
| Changing Luminance | LUMINANCE xx | N/A | OK | OK |  |  |  |  | CF | N/A
|  | LUMINANCE? | N/A | OK | OK |  |  |  | Extended HDMI | D0 | N/A
|  | Parameter/Return code |  |  | 00: Normal 01: Quiet 04: Extended 05: Custom INIT (Setting only) |  |  |  |  | D1 | N/A
| Luminance Level Set | LUMLEVEL level | N/A | OK | OK |  |  |  |  | D2 | N/A
|  | LUMLEVEL? | N/A | OK | OK |  |  |  |  | D3 | N/A
|  | Parameter/Return code |  |  | 0-255 INIT/INC/DEC (Setting only) |  |  |  |  | D4 | N/A
| Set/Confirmation Constant Brightness | LUMCONST x1 | N/A | OK | N/A |  |  |  |  | D5 | N/A
|  | LUMCONST? | N/A | OK | N/A |  |  |  |  | D6-DE | N/A
|  | Parameter/Return code |  |  | N/A |  |  |  |  | DF | N/A
| Set/Confirmation Constant Brightness | LUMCONST x1 [x2] | N/A | OK | OK |  |  |  | Reserved | E0-EF | N/A
|  | LUMCONST? | N/A | OK | OK |  |  |  | Change cyclic | F0 (For all source) | OK
|  | Parameter/Return code |  |  | x1: mode 00: OFF 01: ON INIT (Setting Only) x2: Brightness level 0-255 |  |  |  |  | F1 (PC) | OK (Computer1, Computer2, USB Display, USB, LAN, Screen Mirroring1, Screen Mirroring2)
| Set/Confirmation Luminance Level | DIMMING x1 (100[%]-[x1][%]) | N/A | OK | OK |  |  |  |  | F2 (Video) | OK (HDMI1, HDMI2, Video)
|  | DIMMING? | N/A | OK | OK |  |  |  |  | F3 | N/A
|  | Parameter/Return code |  |  | 0-255 |  |  |  |  | F4 | N/A
| Set/Confirmation digital picture shift | IMGSHIFT x y | N/A | OK | N/A |  |  |  |  | F5-FF | N/A
|  | IMGSHIFT? | N/A | OK | N/A |  |  |  | SOURCELIST? SOURCELISTA? Return items |  | 30 HDMI1 A0 HDMI2 10 Computer1 20 Computer2 41 Video 51 USB Display 52 USB 53 LAN 56 Screen Mirroring1 59 Screen Mirroring2 58 Spotlight *1 *1 L260F/L265F/EX11000/L210SF/L210SW)
|  | Parameter/Return code |  |  | N/A |  |  |  | Note: Space " " is replaced to "^".
| Set Tele/Wide value | ZOOM xxx | OK | OK | OK
|  | ZOOM? | OK | OK | OK
|  | Parameter/Return code |  |  | E-Zoom (Zoom in/Zoomout) 0-255 INIT/INC/DDEC (Setting only)
| Set focus value | FOCUS xxx | OK | OK | N/A
|  | FOCUS? | OK | OK | N/A
|  | Parameter/Return code |  |  | N/A
| Set vertical lens shift value | LENS x1 [x2] | OK | OK | N/A
|  | Parameter |  |  | N/A
|  | LENS? | OK | OK | N/A
|  | Return code |  |  | N/A
| Set horizontal lens shift value | HLENS x1 [x2] | OK | OK | N/A
|  | Parameter |  |  | N/A
|  | HLENS? | OK | OK | N/A
|  | Return code |  |  | N/A
| Set/Confirmation Distortion | DISTORTION x1 | OK | OK | N/A
|  | Parameter |  |  | N/A
|  | DISTORTION? | OK | OK | N/A
|  | Return code |  |  | N/A
| Lens adjustment mode | LENSADJMODE | OK | OK | N/A
|  | LENSADJMODE? | OK | OK | N/A
|  | Parameter/Return code |  |  | N/A
| Lens calibration | LENSCALB | OK | OK | N/A
| Confirmation lens calibration history | LENSCALBHIST? | N/A | OK | N/A
|  | Parameter/Return code |  |  | N/A
| Set Overscan ratio | OVSCAN xx | N/A | OK | OK
|  | OVSCAN? | N/A | OK | OK
|  | Parameter/Return code |  |  | 00: OFF 02: 4% 04: 8% A0: Auto INIT (Setting only)
| Set/Confirmation PJ installation | AUTOINSTL x1 | N/A | OK | N/A
|  | AUTOINSTL? | N/A | OK | N/A
|  | Parameter/Return code |  |  | N/A
| Set/Confirmation motion sensor | MOTIONSENSOR x1 | N/A | N/A | N/A
|  | MOTIONSENSOR? | N/A | N/A | N/A
|  | Parameter/Return code |  |  | N/A
| Set/Confirmation Energy Saving Mode | ENGYMODE x1 | N/A | OK | N/A
|  | ENGYMODE? | N/A | OK | N/A
|  | Parameter/Return code |  |  | N/A
Changing Source/Input resolution setting | Selecting/Confirmation input source | SOURCE xx * Refer to the "Source code" | N/A | OK | OK
|  | SOURCE? * Refer to the "Source code" | N/A | OK | OK
| Set/Confirmation resolution | RESOL x1 | N/A | OK | OK
|  | RESOL? | N/A | OK | OK
|  | Parameter/Return code |  |  | 00: Auto F0: Wide F1: Normal INIT (Setting only)
| Auto source search | AUTOSEARCH x1 | N/A | OK | OK
|  | AUTOSEARCH? | N/A | OK | OK
|  | Parameter/Return code |  |  | 00:OFF 01:ON
| Set/Confirmation enable source Set | ENSRC x1 x2 | N/A | OK | N/A
|  | Parameter/Return code |  |  | N/A
|  | ENSRC? x1 | N/A | OK | N/A
|  | Parameter/Return code |  |  | N/A
Image setting | Set/Confirmation brightness value | BRIGHT xxx | N/A | OK | OK
|  | BRIGHT? | N/A | OK | OK
|  | Parameter/Return code |  |  | 0-255 INIT/INC/DEC (Setting only)
| Set/Confirmation contrast value | CONTRAST xxx | N/A | OK | OK
|  | CONTRAST? | N/A | OK | OK
|  | Parameter/Return code |  |  | 0-255 INIT/INC/DEC (Setting only)
| Set/Confirmation density value | DENSITY xxx | N/A | OK | OK
|  | DENSITY? | N/A | OK | OK
|  | Parameter/Return code |  |  | 0-255 INIT/INC/DEC (Setting only)
| Set/Confirmation tint value | TINT xxx | N/A | OK | OK
|  | TINT? | N/A | OK | OK
|  | Parameter/Return code |  |  | 0-255 INIT/INC/DEC (Setting only)
| Set/Confirmation sharpness value | SHARP x1 | N/A | OK | OK
|  | SHARP x1 x2 | N/A | OK | N/A
|  | Parameter |  |  | x1: 0-255 INC/DEC/INIT
|  | SHARP? | N/A | OK | OK
|  | SHARP? x1 | N/A | OK | N/A
|  | Parameter |  |  | N/A
|  | Return code |  |  | 0-255
| Set/Confirmation Red/Blue/Green color value | RED xxx | N/A | OK | N/A
|  | RED? | N/A | OK | N/A
|  | Parameter/Return code |  |  | N/A
|  | GREEN xxx | N/A | OK | N/A
|  | GREEN? | N/A | OK | N/A
|  | Parameter/Return code |  |  | N/A
|  | BLUE xxx | N/A | OK | N/A
|  | BLUE? | N/A | OK | N/A
|  | Parameter/Return code |  |  | N/A
| Set/Confirmation color temperature value | CTEMP xxx | N/A | OK | OK
|  | CTEMP? | N/A | OK | OK
|  | Parameter/Return code |  |  | Absolute color temperature 0-255 INIT/INC/DEC (Setting only)
| Set/Confirmation flesh tone value | FCOLOR xxx | N/A | OK | OK
|  | FCOLOR? | N/A | OK | OK
|  | Parameter/Return code |  |  | 0-255 INIT/INC/DEC (Setting only)
| Set/Confirmation color mode | CMODE xx | N/A | OK | OK
|  | CMODE? | N/A | OK | OK
|  | Parameter/Return code |  |  | 01: sRGB 04: Presentation 06: Dynamic 0F: DISOM SIM 11: Blackboard 15: Cinema 1A: Multi Projection INIT (Setting only)
| Set/Confirmation horizontal position | HPOS xxx | N/A | OK | OK
|  | HPOS? | N/A | OK | OK
|  | Parameter/Return code |  |  | 0-255 INIT/INC/DEC (Setting only)
| Set/Confirmation vertical position | VPOS xxx | N/A | OK | OK
|  | VPOS? | N/A | OK | OK
|  | Parameter/Return code |  |  | 0-255 INIT/INC/DEC (Setting only)
| Set/Confirmation tracking | TRACKING xxx | N/A | OK | OK
|  | TRACKING? | N/A | OK | OK
|  | Parameter/Return code |  |  | 0-255 INIT/INC/DEC (Setting only)
| Set/Confirmation sync value | SYNC xxx | N/A | OK | OK
|  | SYNC? | N/A | OK | OK
|  | Parameter/Return code |  |  | 0-255 INIT/INC/DEC (Setting only)
| Set/Confirmation noise reduction adjustment | NRS xx | N/A | OK | OK
|  | Parameter |  |  | 0-255 INIT/INC/DEC
|  | NRS? | N/A | OK | OK
|  | Parameter/Return code |  |  | 0-255
| MPEG smoothing | MPEGNRS x1 | N/A | OK | OK
|  | MPEGNRS? | N/A | OK | OK
|  | Parameter/Return code |  |  | 00: OFF 01: Low 02: Normal 03: High
| Set/Confirmation mosquito noise reduction adjustment | MNRS xx | N/A | OK | N/A
|  | MNRS? | N/A | OK | N/A
|  | Parameter/Return code |  |  | N/A
| Set/Confirmation block noise reduction adjustment | BNRS xx | N/A | OK | N/A
|  | BNRS? | N/A | OK | N/A
|  | Parameter/Return code |  |  | N/A
| Set/Confirmation offset value (Red/Blue/Green) | OFFSETR xxx | N/A | OK | OK
|  | OFFSETR? | N/A | OK | OK
|  | Parameter/Return code |  |  | 0-255 INIT/INC/DEC (Setting only)
|  | OFFSETG xxx | N/A | OK | OK
|  | OFFSETG? | N/A | OK | OK
|  | Parameter/Return code |  |  | 0-255 INIT/INC/DEC (Setting only)
|  | OFFSETB xxx | N/A | OK | OK
|  | OFFSETB? | N/A | OK | OK
|  | Parameter/Return code |  |  | 0-255 INIT/INC/DEC (Setting only)
| Set/Confirmation gain value (Red/Blue/Green) | GAINR xxx | N/A | OK | OK
|  | GAINR? | N/A | OK | OK
|  | Parameter/Return code |  |  | 0-255 INIT/INC/DEC (Setting only)
|  | GAING xxx | N/A | OK | OK
|  | GAING? | N/A | OK | OK
|  | Parameter/Return code |  |  | 0-255 INIT/INC/DEC (Setting only)
|  | GAINB xxx | N/A | OK | OK
|  | GAINB? | N/A | OK | OK
|  | Parameter/Return code |  |  | 0-255 INIT/INC/DEC (Setting only)
| Set/Confirmation gamma value | GAMMA xx | N/A | OK | OK
|  | GAMMA? | N/A | OK | OK
|  | Parameter/Return code |  |  | 20: Setting 2 21: Setting 1 22: Setting 0 23: Setting -1 24: Setting -2 F0: Custom INIT (Setting only)
| Set/Confirmation gamma step value | GAMMALV x1 x2 | N/A | OK | OK
|  | Parameter |  |  | x1: Tone 00-08: Tone0 ~ Tone9 x2: Adjustment value 0-255 INC/DEC
|  | GAMMALV? xx | N/A | OK | OK
|  | Parameter |  |  | Please refer x1 of GAMMALV command
|  | Return code |  |  | 0-255
| Set/Confirmation RGBCMY Set value | AXESADJ x1 x2 x3 x4 | N/A | OK | OK
|  | Parameter |  |  | x1: Color 01: R 02: G 03:B 04: C 05: M 06: Y 90: ALL x2: Hue 0-255 x3: Chromatic value 0-255 x4: Brightness 0-255 INIT
|  | AXESADJ? | N/A | OK | OK
|  | Return code |  |  | 0-255 Return the hue, chromatic value, and brightness of each color in the order of R, G, B, C, M, Y
| Set/Confirmation multi screen Set value | MULSCR x1 x2 x3 | N/A | OK | OK
|  | Parameter |  |  | x1: Adjustment item 01: Display pattern 05: Color adjustment R 06: Color adjustment G 07: Color adjustment B 08: Color adjustment RGB INIT
x2: Level setting 00: OFF (Only x1=01) 01~08: Level1~8 FF: All
x3: Adjustment value (Except x1=01) 0-255 INIT/INC/DEC [x3]: Type (x1=01 & except x2=00) 00: Gray level pattern 01: Blend pattern
|  | MULSCR? xx | N/A | OK | OK
|  | Parameter |  |  | x1: Adjustment item 01: Display pattern 05: Color adjustment R 06: Color adjustment G 07: Color adjustment B
|  | Return code |  |  | Return the Level value or adjustment value Level value: 00-08, FF Adjustment value: 000-255
| Set/Confirmation multi screen operation | MULTI x1 | N/A | OK | N/A
|  | MULTI? | N/A | OK | N/A
|  | Parameter/Return code |  |  | N/A
| Call of memory | POPMEM x1 x2 | N/A | OK | N/A
|  | Parameter |  |  | N/A
| Registration of memory | PUSHMEM x1 x2 | N/A | OK | N/A
|  | Parameter |  |  | N/A
| Deletion of memory | ERASEMEM x1 x2 | N/A | OK | N/A
|  | Parameter |  |  | N/A
| Confirmation of the color | CSEL? | N/A | OK | OK
|  | Return code |  |  | 07: RGB/RGBCMY
| Set/Confirmation color gamut value | CGAMUT xx | N/A | OK | N/A
|  | CGAMUT? | N/A | OK | N/A
|  | Parameter/Return code |  |  | N/A
| Set/Confirmation contrast enhancement value | ACE xx | N/A | OK | N/A
|  | ACE? | N/A | OK | N/A
|  | Parameter/Return code |  |  | N/A
| Set/Confirmation 4K Enhancement | 4KENHANCE xx | N/A | OK | N/A
|  | 4KENHANCE? | N/A | OK | N/A
|  | Parameter/Return code |  |  | N/A
| Set/Confirmation | IMGPRESET x1 | N/A | OK | OK
|  | IMGPRESET? | N/A | OK | OK
|  | Parameter/Return code |  |  | 00: OFF 01: Setting 1 02: Setting 2 03: Setting 3 04: Setting 4 05: Setting 5 INIT (Setting only)
| Set/Confirmation Super resolution Set | SUPERRES x1 | N/A | OK | N/A
|  | SUPERRES? | N/A | OK | N/A
|  | Parameter/Return code |  |  | N/A
| High Resolution: Fine line adjustment | SHRF x1 | N/A | OK | OK
|  | SHRF? | N/A | OK | OK
|  | Parameter/Return code |  |  | 0-255 INC/DEC/INIT
| High Resolution: Soft focus detail | SHRS x1 | N/A | OK | OK
|  | SHRS? | N/A | OK | OK
|  | Parameter/Return code |  |  | 0-255 INC/DEC/INIT
| Range Set of Detail enhancement | DERANGE x1 | N/A | OK | OK
|  | Parameter/Return code |  |  | 0-255 INC/DEC/INIT
|  | DERANGE? | N/A | OK | OK
|  | Parameter/Return code |  |  | 0-255
| Strength Set of Detail enhancement | DESTRENGTH x1 | N/A | OK | OK
|  | Parameter/Return code |  |  | 0-255 INC/DEC/INIT
|  | DESTRENGTH x1 | N/A | OK | OK
|  | Parameter/Return code |  |  | 0-255
| Set/Confirmation pull down Set (2-2/4-4 pull down) | PULLDOWN x1 | N/A | OK | N/A
|  | PULLDOWN? | N/A | OK | N/A
|  | Parameter/Return code |  |  | N/A
| Set/Confirmation frame interpolation Set | MCFI xx | N/A | OK | N/A
|  | MCFI? | N/A | OK | N/A
|  | Parameter/Return code |  |  | N/A
| Set/Confirmation HDR Color space | CLRSPACE x1 | N/A | OK | N/A
|  | CLRSPACE? | N/A | OK | N/A
|  | Parameter/Return code |  |  | N/A
| Set/Confirmation HDR Dynamic range | DYNRANGE x1 | N/A | OK | N/A
|  | DYNRANGE? | N/A | OK | N/A
|  | Parameter/Return code |  |  | N/A
| Set/Confirmation HDR PQ Set | HDRPQ x1 | N/A | OK | N/A
|  | HDRPQ? | N/A | OK | N/A
|  | Parameter/Return code |  |  | N/A
| Set/Confirmation HDR HLG Set | HDRHLG x1 | N/A | OK | N/A
|  | HDRHLG? | N/A | OK | N/A
|  | Parameter/Return code |  |  | N/A
| Set/Confirmation grayscale pattern Set | GRAYSCALE x1 x2 x3 | N/A | N/A | N/A
|  | Parameter |  |  | N/A
|  | GRAYSCALE? x1 | N/A | N/A | N/A
|  | Parameter |  |  | N/A
|  | Return code |  |  | N/A
| Set/Confirmation BOX pattern Set | BOXPATTERN x1 [x2 x3 x4 x5] | N/A | OK | N/A
|  | BOXPATTERN? | N/A | OK | N/A
|  | Parameter/Return code |  |  | N/A
| Set/Confirmation scene adaptive gamma set | SCENEGAMMA x1 | N/A | OK | OK
|  | SCENEGAMMA? | N/A | OK | OK
|  | Parameter/Return code |  |  | 0-255 INIT/INC/DEC (Setting only)
| Set/Confirmation Deinterlacing | IPS xxx | N/A | OK | OK
|  | IPS? | N/A | OK | OK
|  | Parameter/Return code |  |  | 01: OFF 02: Video 03: Film/Auto INIT (Setting only)
| Edge Blending function | EGBLEND mode [param] [sted] [value] [range] EGBLEND mode INIT EGBLEND INIT | NA | OK | OK
|  | Parameter |  |  | [EGBLEND mode] 10: Edge blending function 20: Edge position adjustment 21: Edge position adjustment (Blend range) 22: Edge position adjustment (Blend start position) 2F: Edge position adjustment (All settings) 30: Blend curve 50: Line guide 51: Pattern guide 60: Guide color
[EGBLEND mode param] mode=10: Edge blending function 00: OFF 01: ON
[EGBLEND mode param sted] mode=20: Edge position adjustment 01: Top Edge 02: Bottom Edge 03: Left Edge 04: Right Edge sted: Edge position adjustment setting 00: OFF 01: ON
[EGBLEND mode param range] mode=21/22: Blend range/Blend start position 01: Top Edge 02: Bottom Edge 03: Left Edge 04: Right Edge range 0-9999 INC/DEC
[EGBLEND mode param value] mode=30: Blend curve 01: Top Edge 02: Bottom Edge 03: Left Edge 04: Right Edge value 1-10: Curve1~16
[EBGLEND mode param] mode=50/51: Line guide/Pattern guide 00: OFF 01: ON
[EGBLEND mode param] mode=60: Guide color 04-09: Patter4~9
range mode=2F: Edge position adjustment (All settings) Set the values of Edge position adjustment (mode=20) and Edge position adjustment (mode=21) together.
|  | EGBLEND? mode (param) | NA | OK | OK
|  | Parameter |  |  | mode: Edge blending setting type 10: Edge blending function 20: Edge position adjustment 21: Edge position adjustment (Blend range) 22: Edge position adjustment (Blend start position) 30: Blend curve 50: Line guide 51: Pattern guide 60: Guide color F0: Maximum blend rage
param: Edge position adjustment value mode=20/21/22/30 01: Top Edge 02: Bottom Edge 03: Left Edge 04: Right Edge
|  | Return code |  |  | mode=10: Edge blending function mode=20: Edge position adjustment mode=21: Blend range: 0000-9999 mode=22: Blend start position: 0000-9999 mode=30: Blend curve: 01-16 mode=50: Line guide mode=51: Pattern guide mode=60: Guide color mode=F0: Maximum blend rage
| Set/Confirmation Black Level adjustment area | BKADJPOINT 00 BKADJPOINT 01 index BKADJPOINT 02 index x y BKADJPOINT 03 index dir move BKADJPOINT 04 BKADJPOINT 05 param value BKADJPOINT 06 pnum BKADJPOINT 07 edge BKADJPOINT 08 edge dir move BKADJPOINT 09 edge id_e BKADJPOINT 0A edge id_e x y BKADJPOINT 0B edge id_e xy move BKADJPOINT 0C area param value | NA | OK | OK
|  | Parameter/Return code |  |  | mode: 00: Setting black level adjustment area 04: Execute black level adjustment 06: Adjustment points 07: Specify adjustment line 08: Move adjustment line 09: Specify adjustment point 0A: Move adjustment point (coordinate) 0B: Move adjustment point (movement amount) 0C: Adjustment by area INIT
pnum: 3: 3 5: 5 9: 9 17: 17 edge: 01: Top side 02: Bottom side 03: Left side 04: Right side
dir: 01: X-coordinate (+) (Right) 02: X-coordinate (-) (Left) 03: Y-coordinate (+) (Up) 04: Y-coordinate (-) (Down) move: 0-9999 INC DEC id_e: Specifiable range depends on pnum.
x, y: 0-9999, 0-9999 area: 01: Left-top 02: Top 03: Right-top 04: Left 05: Center 06: Right 07: Left-bottom 08: Bottom 09: Right-bottom param: 05: Red 06: Green 07: Blue 08: Brightness value: 0-255/INC/DEC (Except Param=08) INC/DEC (param=08)
mode=06 [BKADJPOINT mode pnum] mode=07 [BKADJPOINT mode edge] mode=08 [BKADJPOINT mode edge dir move] mode=09 [BKADJPOINT mode edge id_e] mode=0A [BKADJPOINT mode edge id_e x y] mode=0B [BKADJPOINT mode edge id_e x y move] mode=0C [BKADJPOINT mode area param value]
|  | BKADJPOINT? 01 BKADJPOINT? 02 index BKADJPOINT? 03 index BKADJPOINT? 05 BKADJPOINT? 06 pnum BKADJPOINT? 07 BKADJPOINT? 09 BKADJPOINT? 0A edge id_e BKADJPOINT? 0B edge id_e BKADJPOINT? 0C area | N/A | OK | OK
|  | Parameter/Return code |  |  | mode: Type 06: Edge points 07: Adjustment line 09: Adjustment point index 0A: Adjustment coordinate 0B: Adjustment point movement amount 0C: Adjustment value by area pnum: Adjustment points 3: 3x3 5: 5x5 9: 9x9 17: 17x17 up/down/left/right: Enable sate of edge 00: Disable 01: enable index: Index number 0-64 (0=Adjustment point not set) posx/posy: X-Y coordinate 0-9999, 0-9999 dx/dy: X-Y movement amount -9999-9999, -9999-9999
mode=06 3: 3x3 5: 5x5 9: 9x9 17: 17x17
mode=07 edge: 00: Not set 01: Top side 02: Bottom side 03: Left side 04: Right side mode=09 pnum/up/down/left/right/edge/id_e mode=0A pnum/posx/posy mode=0B pnum/dx/dy mode=0C R/G/B
Sound | Set/Confirmation volume | VOL xxx | N/A | OK | OK
|  | VOL? | N/A | OK | OK
|  | Parameter/Return code |  |  | 0-255 INIT/INC/DEC (Setting only)
| Changing/Confirmation audio input | AUDIO mode [source] | N/A | OK | OK
|  | Parameter/Return code |  |  | Audio output setting -mode 00: Auto 01: Audio input1 02: Audio input2 03: Audio input (L/R) INIT (Setting only)
HDMI Audio output setting -mode 00: Default (HDMI) 01: Audio input1 02: Audio input2 03: Audio input (L/R) INIT (Setting only) -target source 30: HDMI1 A0: HDMI2
|  | AUDIO? [source] | N/A | OK | OK
|  | Parameter |  |  | Refer to the source parameter of "AUDIO" command
|  | Return code |  |  | Refer to the mode parameter of "AUDIO" command
| Set/Confirming HDMI Audio output Set | HDMIAUDIOOUT x1 | N/A | OK | N/A
|  | HDMIAUDIOOUT? | N/A | OK | N/A
|  | Parameter/Return code |  |  | N/A
| Set/Confirmation Mic input volume | MICLEVEL xxx | N/A | OK | N/A
|  | MICLEVEL? | N/A | OK | N/A
|  | Parameter/Return code |  |  | N/A
| Set/Confirmation standby mode Mic status | WAITMIC xxx | N/A | OK | N/A
|  | WAITMIC? | N/A | OK | N/A
|  | Parameter/Return code |  |  | N/A
| Set/Confirmation Plug-in | PLUGIN x1 | N/A | OK | N/A
|  | PLUGIN? | N/A | OK | N/A
|  | Parameter/Return code |  |  | N/A
| Set/Confirmation standby mode audio status | WAITSOUND mode | N/A | OK | N/A
|  | WAITSOUND? | N/A | OK | N/A
|  | Parameter/Return code |  |  | N/A
| Set/Confirmation AV output | AVOUT x1 | N/A | OK | OK
|  | AVOUT? | N/A | OK | OK
|  | Parameter/Return code |  |  | 00: While projecting (Network Standby) 01: Always (A/V Standby) INIT (Setting only)
| Set/Confirmation Right and left reversing of Audio | AUDIOOUT mode | N/A | OK | N/A
|  | AUDIOOUT? | N/A | OK | N/A
|  | Parameter/Return code |  |  | N/A
| Set/Confirmation sound mode | SOUND x1 | N/A | OK | N/A
|  | SOUND? | N/A | OK | N/A
|  | Parameter/Return code |  |  | N/A
Unique function | Set/Confirmation A/V mute | MUTE xxx | N/A | OK | OK
|  | MUTE? | N/A | OK | OK
|  | Parameter/Return code |  |  | ON : Execute "A/V mute" OFF: Cancel "A/V mute" INIT (Setting only)
| Set/Confirmation freeze function | FREEZE xxx | N/A | OK | OK
|  | FREEZE? | N/A | OK | OK
|  | Parameter/Return code |  |  | ON : Execute "Freeze" OFF: Cancel "Freeze" INIT (Setting only)
| Set/Confirmation fade-in function | FADEIN x1 | N/A | OK | N/A
|  | Parameter/Return code |  |  | N/A
|  | FADEIN? | N/A | OK | N/A
|  | Parameter/Return code |  |  | N/A
| Set/Confirmation fade-out function | FADEOUT x1 | N/A | OK | N/A
|  | Parameter/Return code |  |  | N/A
|  | FADEOUT? | N/A | OK | N/A
|  | Parameter/Return code |  |  | N/A
| Set closed caption (only American model) | CCAP xxx | N/A | OK | OK (US only)
|  | CCAP? | N/A | OK | OK (US only)
|  | Parameter/Return code |  |  | 00:OFF 11:CC1 12:CC2 F0:Changing cyclically (Setting only) INIT (Setting only)
| Set/Confirmation LCD alignment value | LCDALIGNMENT mode x y updown leftright LCDALIGNMENT mode param | N/A | OK | OK
|  | Parameter/Return code |  |  | mode 00: Execute adjustment (Specifying coordinate) 01: LCD alignment correction setting 02: Adjustment color setting 03: Pattern color setting 04: Execute adjustment (Overall adjustment) INIT (Setting only) x 0000~270F (9999): Return x axis y 0000~270F (9999): Return y axis
up/down 9D (-99)~00~63 (99): Vertical adjustment value left/right 9D (-99)~00~63 (99): Horizontal adjustment value param - LCD alignment correction setting (01) 00: OFF 01: ON - Adjustment color setting (02) 01: Red 02: Blue - Pattern color setting (03) 01: R/G/B 02: R/G 03: G/B
|  | LCDALIGNMENT? mode x y LCDALIGNMENT? mode | N/A | OK | OK
|  | Parameter |  |  | mode 00: Acquisition of adjustment value (Specifying coordinate) 01: LCD alignment correction setting 02: Adjustment color setting 03: Pattern color setting x 0000~270F (9999): Return x axis y 0000~270F (9999): Return y axis
|  | Return code |  |  | Acquisition of adjustment value (when "00" specified) Return the vertical adjustment value and the horizontal adjustment value param - Acquisition of LCD alignment correction (01) 00: OFF 01: ON - Acquisition of adjustment color (02) 01: Red 02: Blue - Acquisition of pattern color (03) 01: R/G/B 02: R/G 03: G/B
| Call of LCD alignment memory | POPLA x1 | N/A | OK | N/A
|  | Parameter/Return code |  |  | N/A
| Registration of LCD alignment memory | PUSHLA x1 | N/A | OK | N/A
|  | Parameter/Return code |  |  | N/A
| Deletion of LCD alignment memory | ERASELA x1 | N/A | OK | N/A
|  | Parameter/Return code |  |  | N/A
| Split screen function | SPS x1 x2 | N/A | OK | OK
|  | Parameter |  |  | SPS 01 00 : Split screen (2 screens) OFF 01 01 : Split screen (2 screens) ON SPS 02 00 : Both screen size are same 02 01 : Left screen become bigger than right 02 02 : Right screen become bigger than left SPS 03 xx : Source change of left screen *1 SPS 04 xx : Source change of right screen *1 SPS 06 01: Left screen's audio output 06 02: Right screen's audio output *1 Please refer the "source code"
| Split screen function (4 screens) | SPS4 x1 [x2 x3 x4 x5 x6] | N/A | OK | OK
|  | SPS4? | N/A | OK | OK
|  | Parameter/Return code |  |  | SPS4 00 : Split screen (4 screens) OFF 01 : Split screen (4 screens) ON x2: Source change of left-up screen *1 x3: Source change of right-up screen *1 x4: Source change of left-down screen *1 x5: Source change of right-down screen *1 x6: Audio output 01: Left-up screen's audio output 02: Right-up screen's audio output 03: Left-down screen's audio output 04: Right-down screen's audio output [EX] SPS4 01 30 A0 52 53 01 * Please refer the "source code"
Environment setting | Set/Confirmation the reverse image (Horizontal) | HREVERSE xxx | N/A | OK | OK
|  | HREVERSE? | N/A | OK | OK
|  | Parameter/Return code |  |  | ON : Flip horizontal OFF: Normal position INIT (Setting only)
| Set/Confirmation the reverse image (Vertical) | VREVERSE xxx | N/A | OK | OK
|  | VREVERSE? | N/A | OK | OK
|  | Parameter/Return code |  |  | ON : Flip vertical OFF: Normal position INIT (Setting only)
| Set/Confirmation Vertical Installation Set | VPLACEMENT x1 | N/A | OK | N/A
|  | VPLACEMENT? | N/A | OK | N/A
|  | Parameter/Return code |  |  | N/A
| Selecting/Confirmation background color (A/V Mute display screen) | MSEL xx | N/A | OK | N/A
|  | MSEL? | N/A | OK | N/A
|  | Parameter/Return code |  |  | N/A
| Reset All | INITALL | N/A | OK | N/A
| Reset All | INITALL2 x1 | N/A | OK | OK
|  | Parameter/Return code |  |  | x1 = Initializing target (Hex) bit 15: Reserved bit 14: Reserved bit 13: Reserved bit 12: Reserved bit 11: Reserved bit 10: Memory bit 9: Multi-Projection bit 8: Interactive bit 7: Pen/Touch bit 6: Network bit 5: Management bit 4: Operation bit 3: Display bit 2: Installation bit 1: Signal I/O bit 0: Image Set as 0: Do not perform initialize Set as 1: Perform initialize *This parameter is bit assigned. Please take care to use this command.
| Factory Reset | INITFACTORY x1 | N/A | OK | N/A
|  | Parameter |  |  | N/A
| Set User default Set | USERDATASET x1 | N/A | OK | N/A
|  | Parameter |  |  | N/A
| Reset by User default Set | INITUSERDATA x1 | N/A | OK | N/A
|  | Parameter |  |  | N/A
| Selecting/Confirmation Communication Speed | SPEED xx | N/A | N/A | OK
|  | Parameter/Return code |  |  | 00：9600bps 01：19200bps 02：38400bps 03：57600bps INIT
|  | SPEED? | N/A | N/A | OK
|  | Parameter/Return code |  |  | 00：9600bps 01：19200bps 02：38400bps 03：57600bps
| Set/Confirmation projector ID | PROJID xx | N/A | OK | OK
|  | PROJID? | N/A | OK | OK
|  | Parameter/Return code |  |  | 00: OFF 01-09: ID1-ID9 INIT (Setting only)
| Set/Confirmation Air filter cleaning message | FLCLENOT x1 | N/A | OK | N/A
|  | FLCLENOT? | N/A | OK | N/A
|  | Parameter/Return code |  |  | N/A
| Set/Confirmation the timing of cleaning air filter | FLCLETIM x1 | N/A | OK | N/A
|  | FLCLETIM? | N/A | OK | N/A
|  | Parameter/Return code |  |  | N/A
| Set/Confirmation projection direction Set | DIRECTION xx | N/A | OK | N/A
|  | Parameter |  |  | N/A
|  | DIRECTION? | N/A | OK | N/A
|  | Return code |  |  | N/A
| Set/Confirmation remote controller | RCTYPE xx | N/A | OK | N/A
|  | RCTYPE? | N/A | OK | N/A
|  | Parameter/Return code |  |  | N/A
| Set/Confirmation illumination | ILLUM xx | N/A | OK | OK
|  | ILLUM? | N/A | OK | OK
|  | Parameter/Return code |  |  | 00: OFF 01: ON INIT (Setting only)
| Call of lens position | POPLP xx | N/A | OK | N/A
|  | Parameter |  |  | N/A
| Registration of lens position | PUSHLP xx | N/A | OK | N/A
|  | Parameter |  |  | N/A
| Deletion of lens position | ERASELP xx | N/A | OK | N/A
|  | Parameter |  |  | N/A
| Set/Confirmation the reverse Key position | KREVERSE xx | N/A | OK | N/A
|  | KREVERSE? | N/A | OK | N/A
|  | Parameter/Return code |  |  | N/A
| Set/Confirmation menu display position | MENUDISP mode param | N/A | OK | N/A
|  | MENUDISP? mode | N/A | OK | N/A
|  | Parameter/Return code |  |  | N/A
| Set/Confirmation message display position | MSGPOS x1 | N/A | OK | N/A
|  | MSGPOS? | N/A | OK | N/A
|  | Parameter/Return code |  |  | N/A
| On screen Set | ONSCREEN x1 | N/A | OK | N/A
|  | ONSCREEN? | N/A | OK | N/A
|  | Parameter/Return code |  |  | N/A
| Set OSD Rotation | OSDROTATE x1 | N/A | OK | OK
|  | OSDROTATE? | N/A | OK | OK
|  | Parameter/Return code |  |  | 00: OFF 01: Rotate 90 degree (Clockwise) 02: Rotate 90 degree (Counter Clockwise)
| Standby confirmation Set | STANDBYCONF mode | N/A | N/A | N/A
|  | STANDBYCONF? | N/A | N/A | N/A
|  | Parameter/Return code |  |  | N/A
| Set/Confirmation display product code | PRODUCT mode | N/A | OK | N/A
|  | PRODUCT? | N/A | OK | N/A
|  | Parameter/Return code |  |  | N/A
| Set/Confirmation HDBaseT | HDBASET terminal mode | N/A | OK | N/A
|  | HDBASET? terminal | N/A | OK | N/A
|  | Parameter/Return code |  |  | N/A
| Set/Confirmation projection lens Set for short throw model | SFLENS mode | N/A | OK | N/A
|  | Parameter/Return code |  |  | N/A
|  | SFLENS? | N/A | OK | N/A
|  | Parameter/Return code |  |  | N/A
N/A
| Set/Confirmation installation angle | ANGLE param | N/A | OK | N/A
|  | ANGLE? | N/A | OK | N/A
|  | Parameter/Return code |  |  | N/A
| Set/Confirmation installation angle (Horizontal direction) | HANGLE param | N/A | OK | N/A
|  | HANGLE? | N/A | OK | N/A
|  | Parameter/Return code |  |  | N/A
| Set ECO display | PSDISP mode | N/A | OK | N/A
|  | PSDISP? | N/A | OK | N/A
|  | Parameter/Return code |  |  | N/A
| Set Startup source search | STSEARCH mode | N/A | OK | N/A
|  | STSEARCH? | N/A | OK | N/A
|  | Parameter/Return code |  |  | N/A
| Set Set/Confirmation default input source | STSOURCE mode | N/A | OK | OK
|  | STSOURCE? | N/A | OK | OK
|  | Parameter/Return code |  |  | 00: Last Source 10: Computer1 30: HDMI1 41: Video 51: USB Display 52: USB 53: LAN 58: Spotlight A0: HDMI2
| Lamp select | LAMPSEL x1 | N/A | OK | N/A
|  | LAMPSEL? | N/A | OK | N/A
|  | Parameter/Return code |  |  | N/A
| Set "One touch OFF" | INSTANTOFF x1 | N/A | OK | N/A
|  | INSTANTOFF? | N/A | OK | N/A
|  | Parameter/Return code |  |  | N/A
| Set/Confirmation Quick startup mode | FASTBOOT x1 | N/A | OK | OK
|  | FASTBOOT? | N/A | OK | OK
|  | Parameter/Return code |  |  | 00: OFF 01: 20min 02: 60min 03: 90min
| Set/Confirmation refresh mode | REFRESHTIME x1 | N/A | OK | OK
|  | REFRESHTIME? | N/A | OK | OK
|  | Parameter/Return code |  |  | x1: 01: 1 hour 0D: 13 hours 02: 2 hours 0E: 14 hours 03: 3 hours 0F: 15 hours 04: 4 hours 10: 16 hours 05: 5 hours 11: 17 hours 06: 6 hours 12: 18 hours 07: 7 hours 13: 19 hours 08: 8 hours 14: 20 hours 09: 9 hours 15: 21 hours 0A: 10 hours 16: 22 hours 0B: 11 hours 17: 23 hours 0C: 12 hours 18: 24 hours
| Start refresh mode | REFRESH | N/A | OK | OK
|  | Parameter/Return code |  |  | x1 00: Start refresh mode 01: Finish refresh mode
| Set/Confirmation refresh mode message display Set | REFRESHMSG x1 | N/A | OK | OK
|  | REFRESHMSG? | N/A | OK | OK
|  | Parameter/Return code |  |  | 00: OFF 01: Show message
| Set/Confirmation batch setup range | BARANGE x1 | N/A | OK | OK
|  | BARANGE? | N/A | OK | OK
|  | Parameter/Return code |  |  | 00: ALL 01: Limited
| Set/Confirmation Power voltage monitoring Set | ACMONITOR x1 | N/A | OK | N/A
|  | ACMONITOR? | N/A | OK | N/A
|  | Parameter/Return code |  |  | N/A
| Start light calibration | LTCALB | N/A | OK | OK
|  | Parameter/Return code |  |  | N/A
| Set/Confirmation light calibration(Schedule) | AUTOLTCALB x1 | N/A | OK | OK
|  | AUTOLTCALB? | N/A | OK | OK
|  | Parameter/Return code |  |  | x1: 00: OFF 01: ON
| Confirmation last light calibration date | LASTLTCALB? | N/A | OK | OK
|  | Return code |  |  | yyyyMMddHHmm (year, month, day, hour, min) 2000 ～ 2099: yyyy 01 ～ 12: MM 01 ～ 31: dd 00 ～ 23: HH 00 ～ 59: mm
| Set/Confirmation SDI link type | SDILINK x1 x2 | N/A | OK | N/A
|  | SDILINK? x1 | N/A | OK | N/A
|  | Parameter/Return code |  |  | N/A
N/A
| Set/Confirmation SDI format Set | SDISET x1 x2 x3 x4 x5 x6 x7 SDISET x1 INIT | N/A | OK | N/A
|  | SDISET? x1 | N/A | OK | N/A
|  | Parameter/Return code |  |  | N/A
N/A
| Set/Confirmation screen saver | SCREENSAVER x1 | N/A | OK | N/A
|  | SCREENSAVER? | N/A | OK | N/A
|  | Parameter/Return code |  |  | N/A
| Set/Confirmation USB power delivery | USBSUPPLY x1 | N/A | OK | OK
|  | USBSUPPLY? | N/A | OK | OK
|  | Parameter/Return code |  |  | 00: While projecting 01: Always
| Set/Confirmation Device cooling Set | REARBAYCOOLING x1 | N/A | OK | N/A
|  | REARBAYCOOLING? | N/A | OK | N/A
|  | Parameter/Return code |  |  | N/A
| Set/Confirmation DisplayPort link type Set | DPLINK x1 x2 | N/A | OK | N/A
|  | DPLINK? x1 | N/A | OK | N/A
|  | Parameter/Return code |  |  | N/A
N/A
| Set/Confirmation HDMI output | HDMIOUT x1 x2 | N/A | OK | N/A
|  | HDMIOUT? x1 | N/A | OK | N/A
|  | Parameter/Return code |  |  | N/A
N/A
N/A
N/A
N/A
| Set/Confirmation Menu color | MENUCOLOR x1 | N/A | OK | OK
|  | MENUCOLOR? | N/A | OK | OK
|  | Parameter/Return code |  |  | 00: Black 01: White INIT (Setting only)
| Set/Confirmation Kitting | KITTING x1 | N/A | OK | N/A
|  | KITTING? | N/A | OK | N/A
|  | Parameter/Return code |  |  | N/A
| Set/Confirmation Transmitter setting's connection guide display | TRNSGUIDE x1 | N/A | OK | OK
|  | TRNSGUIDE? | N/A | OK | OK
|  | Parameter/Return code |  |  | 00: OFF 01: ON INIT (Setting only)
| Set/Confirmation Transmitter settings Auto power on | TRNSPWRON x1 | N/A | OK | OK
|  | TRNSPWRON? | N/A | OK | OK
|  | Parameter/Return code |  |  | 00: OFF 01: ON INIT (Setting only)
| Set/Confirmation language | LANG xx | N/A | OK | OK
|  | LANG? | N/A | OK | OK
|  | Parameter/Return code |  |  | <15 languages available> 01: English 02: Japanese 03: French 04: German 05: Italian 06: Spanish 07: Portuguese 08: Simplified Chinese 09: Korean 16: Traditional Chinese 1B: Thai 1C: Indonesian 20: Malay 21: Vietnamese 23: Hindi INIT (Setting only)
<36 languages available (Includes 15 languages)> 0A: Dutch 0B: Danish 0C: Polish 0D: Hungarian 0E: Czech 0F: Norwegian 10: Swedish 11: Finnish 12: Russian 13: Greek 14: Turkish 15: Arabic 17: Romanian 18: Slovenian 19: Ukrainian
For ECC 01: English 04: German 02: Japanese 08: Simplified Chinese 03: French
| Set/Confirmation messages | IPROMPT x1 | N/A | OK | OK
|  | IPROMPT? | N/A | OK | OK
|  | Parameter/Return code |  |  | ON: Message ON OFF: Message OFF INIT (Setting only)
| Selecting/Confirmation background color | NOSEL xx | N/A | OK | OK
|  | NOSEL? | N/A | OK | OK
|  | Parameter/Return code |  |  | 01: Black 02: Blue 03: Logo 06: Gradation INIT (Setting only)
| Set/Confirmation startup screen | SCREEN x1 | N/A | OK | OK
|  | SCREEN? | N/A | OK | OK
|  | Parameter/Return code |  |  | ON: Startup screen ON OFF: Startup screen OFF INIT (Setting only)
| Set/ Confirmation remote control receiver Set | RCLT xx | N/A | OK | OK
|  | RCLT? | N/A | OK | OK
|  | Parameter/Return code |  |  | 00: Turn off the front/rear receiver 01: Turn ON the only front receiver 02: Turn ON the only rear receiver 03: Turn ON the front/rear FF: Turn ON the all receiver (setting only) INIT (setting only)
| Set/Confirmation Auto adjustment | ASETS xxx | N/A | OK | OK
|  | ASETS? | N/A | OK | OK
|  | Parameter/Return code |  |  | ON: Enable "Auto Setup" OFF: Disable "Auto Setup" INIT (Setting only)
| Set/Confirmation direct power on | DIRECTON xxx | N/A | OK | OK
|  | DIRECTON? | N/A | OK | OK
|  | Parameter/Return code |  |  | ON: Enable "Direct Power On" OFF: Disable "Direct Power On" INIT (Setting only)
| Set/Confirmation auto power on | AUTOPWRON x1 | N/A | OK | OK
|  | AUTOPWRON? | N/A | OK | OK
|  | Parameter/Return code |  |  | 00: OFF 10: Computer1 30: HDMI1 31: Signal detection of HDMI1 51: USB Display
| Set/Confirmation standby mode | SPOWER x1 | N/A | OK | OK
|  | SPOWER? | N/A | OK | OK
|  | Parameter/Return code |  |  | ON: Communication ON OFF: Communication OFF INIT (Setting only)
| Set/Confirmation HDMI Link | HDMILINK mode param | N/A | OK | OK
|  | HDMILINK? mode | N/A | OK | OK
|  | Parameter/Return code |  |  | 01: HDMI Link 02: Power ON Link 03: Power OFF Link 04: Audio Out Device INIT (Setting only) mode=01 00: OFF 01: ON mode=02 00: OFF 01: Bidirectional 02: Device -> PJ 03: PJ -> Device mode=03 00: OFF 01: ON mode=04 00: Projector 01: AV system
| Setting User button function | BUTALLOC button function | N/A | OK | OK
|  | BUTALLOC? button | N/A | OK | OK
|  | Parameter/Return code |  |  | button 84: User Button function 00: Light Source Mode 01: Information 02: Deinterlacing 03: Closed Caption 06: Resolution 08: Pattern Guide 2C: Spotlight 29: Content Playback 2D: LAN Info. INIT (Setting only)
| Setting Date and Time | DATETIME time | N/A | OK | OK
|  | DATETIME? | N/A | OK | OK
|  | Parameter/Return code |  |  | yyMMddHHmmss (year, month, day, hour, min, sec) 00 ~ 99: yy 01 ~ 12: MM 01 ~ 31: dd 00 ~ 23: HH 00 ~ 59: mm 00 ~ 59: ss INIT (Setting only)
| Set/Confirmation High altitude mode | ALTITUDE mode | N/A | OK | OK
|  | ALTITUDE? | N/A | OK | OK
|  | Parameter/Return code |  |  | 00: OFF 01: ON INIT (Setting only)
Home Screen | Set/Confirmation Home screen auto display | AUTOHOME x1 | N/A | OK | OK
|  | AUTOHOME? | N/A | OK | OK
|  | Parameter/Return code |  |  | 00: OFF 01: ON
| Set/Confirmation home Set custom function | HFUNC x1 x2 | N/A | OK | N/A
|  | HFUNC? x1 | N/A | OK | N/A
|  | Parameter/Return code |  |  | N/A
| Set/Confirmation home Set custom function 2 | HFUNC2 x1 x2 [x3] | N/A | OK | N/A
|  | HFUNC2? x1 x2 | N/A | OK | N/A
|  | Parameter/Return code |  |  | N/A
| Set/Confirmation home Set custom function 2 | HFUNC2 x1 x2 x3 | N/A | OK | N/A
|  | HFUNC2? x1 x2 | N/A | OK | N/A
|  | Parameter/Return code |  |  | N/A
| Sort source thumbnails of Home screen | HSORT x1 | N/A | OK | OK
|  | HSORT? | N/A | OK | OK
|  | Parameter/Return code |  |  | 00: OFF 01: ON INIT (Setting only)
Network setting | Set AMX DDDP BeaconMessage | AMX | N/A | N/A | OK
|  | Return code |  |  | *The return form follows the specification of AMX. AMXB<-SDKClass=VideoProjector> <-GUID=EPSON_EMP001><-Revision=1.0.0>
| Set/Confirmation of AMX DDDP IP BeaconMessage | AMXDDDP xx | N/A | OK | OK
|  | AMXDDDP? | N/A | OK | OK
|  | Parameter/Return code |  |  | 00: BeaconMessage stop 01: BeaconMessage start INIT (Setting only)
| Extron XTP Set/Receive | XTP | N/A | OK | OK
|  | XTP? | N/A | OK | OK
|  | Parameter/Return code |  |  | 00: OFF 01: ON
| Set Wireless LAN power | WLPWR x1 | N/A | OK | OK
|  | WLPWR? | N/A | OK | OK
|  | Parameter/Return code |  |  | 00: OFF 01: Wireless LAN ON
Screen Mirroring | Set Screen Mirroring Power | WDPWR x1 | N/A | OK | OK
|  | WDPWR? | N/A | OK | OK
|  | Parameter/Return code |  |  | 00: OFF 01: ON
| Set Screen Mirroring display name | WDNAME x1 | N/A | OK | N/A
|  | WDNAME? | N/A | OK | N/A
|  | Parameter/Return code |  |  | N/A
| Set Screen Mirroring Interface | WDIF x1 | N/A | OK | N/A
|  | WDIF? | N/A | OK | N/A
|  | Parameter/Return code |  |  | N/A
| Set Screen Mirroring performance | WDPERF x1 | N/A | OK | OK
|  | WDPERF? | N/A | OK | OK
|  | Parameter/Return code |  |  | 01: Setting1 (Fine) 02: Setting2 03: Setting3 04: Setting4 (Fast)
| Set Screen Mirroring connection mode | WDWPSMODE x1 | N/A | OK | N/A
|  | WDWPSMODE? | N/A | OK | N/A
|  | Parameter/Return code |  |  | N/A
| Set Screen Mirroring Operation Mode | WDMODE x1 | N/A | OK | N/A
|  | WDMODE? | N/A | OK | N/A
|  | Parameter/Return code |  |  | N/A
| Set Screen Mirroring meeting mode | WDMTMODE x1 | N/A | OK | N/A
|  | WDMTMODE? | N/A | OK | N/A
|  | Parameter/Return code |  |  | N/A
| Set Screen Mirroring Channel | WDCH x1 | N/A | OK | N/A
|  | WDCH? | N/A | OK | N/A
|  | Parameter/Return code |  |  | N/A
| Set Screen Mirroring Device Name notification | WDCNTNOTIFY x1 | N/A | OK | N/A
|  | WDCNTNOTIFY? | N/A | OK | N/A
|  | Parameter/Return code |  |  | N/A
| Set Screen Mirroring PIN code notification | WDPINNOTIFY x1 | N/A | OK | N/A
|  | WDPINNOTIFY? | N/A | OK | N/A
|  | Parameter/Return code |  |  | N/A
| Initialize Screen Mirroring | WDINIT | N/A | OK | N/A
|  | Parameter/Return code |  |  | N/A
| Apply Screen Mirroring Sets | WDRESET | N/A | OK | OK
|  | Parameter/Return code |  |  | N/A
| Set Screen Mirroring Protocol Version | WDVER? | N/A | OK | N/A
|  | Parameter/Return code |  |  | N/A
| Set/Confirmation Interrupt Set(Screen Mirroring) | WDINTRPT x1 | N/A | OK | OK
|  | WDINTRPT? | N/A | OK | OK
|  | Parameter/Return code |  |  | 00: OFF 01: ON
| Set/Confirmation Capture Set(Screen Mirroring) | WDCAPT x1 | N/A | OK | N/A
|  | WDCAPT? | N/A | OK | N/A
|  | Parameter/Return code |  |  | N/A
| Set/Confirmation Information Set(Screen Mirroring) | WDINFOBAR x1 | N/A | OK | OK
|  | WDINFOBAR? | N/A | OK | OK
|  | Parameter/Return code |  |  | 00: OFF 01: ON
Bluetooth | Bluetooth Audio | BTAUDIO x1 | N/A | OK | N/A
|  | BTAUDIO? | N/A | OK | N/A
|  | Parameter/Return code |  |  | N/A
Information | Set lamp operation time | LAMP? | N/A | OK | OK
|  | Return code |  |  | x1: Laser operation time
| Set operation time | ONTIME? | N/A | OK | OK
|  | Return code |  |  | ONTIME=x1 x1: Operation Time
| Signal status | SIGNAL? | N/A | OK | OK
|  | Return code |  |  | 00: No signal 01: Signal detected FF: Unsupported signal
| Confirmation source information | SOURCELIST? | N/A | OK | OK
|  | Return code |  |  | * Refer the "Source code"
| Confirmation source list | SOURCELISTA? | N/A | OK | OK
|  | Return code |  |  | * Refer the "Source code"
| Set/Confirmation log saving location | LOGTO | N/A | OK | OK
|  | LOGTO? | N/A | OK | OK
|  | Parameter/Return code |  |  | 00: Internal Memory 01: USB and Internal Memory
| Set serial number | SNO? | N/A | OK | OK
|  | Return code |  |  | SNO=x1 x1:Serial Number
| Confirmation external camera status | EXTCAMERASTS? | N/A | OK | N/A
|  | Return code |  |  | N/A
| Confirmation Info menu | MENUINFO? xx | N/A | OK | OK
|  | Parameter |  |  | 00: All data 01: Status 02: Operation Hours 05: Event ID
Interactive Function | Set/Confirmation touch unit power | ITRLC x1 | N/A | OK | N/A
|  | ITRLC? | N/A | OK | N/A
|  | Parameter/Return code |  |  | N/A
Function Control | Confirmation Test Pattern mode | TESTPATTERN mode [pattern] | N/A | OK | OK
|  | Parameter |  |  | mode 00: Test Pattern OFF 01: Test Pattern ON pattern 02: Standard 03: Cross-hatching 04: Color Bars V 05: Grayscale 06: White 0B: Checkerboard 1 0C: Checkerboard 2 0D: Cross-hatching R 0E: Cross-hatching G 0F: Cross-hatching B 10: Color Bars H 11: Black 12: Gray Bars V 13: Gray Bars H 14: Aspect Frame 16: Cross-hatching C 17: Cross-hatching M 18: Cross-hatching Y
| Confirmation Test Pattern mode for WebConfig | WEBTESTPATTERN mode [pattern] | N/A | OK | OK
|  | Parameter |  |  | mode 00: Test Pattern OFF 01: Test Pattern ON INIT (Setting only) pattern 03: Point Correction (3x3, White) 04: Point Correction (5x5, White) 05: Point Correction (9x9, White) 06: Point Correction (3x3, Red) 07: Point Correction (5x5, Red) 08: Point Correction (9x9, Red) 09: Point Correction (3x3, Green) 0A: Point Correction (5x5, Green) 0B: Point Correction (9x9, Green) 0C: Point Correction (3x3, Yellow) 0D: Point Correction (5x5, Yellow) 0E: Point Correction (9x9, Yellow) 12: RGBCMY Red 13: RGBCMY Green 14: RGBCMY Blue 15: RGBCMY Cyan 16: RGBCMY Magenta 17: RGBCMY Yellow 18: Brightness 19: Point Correction (17x17, White) 1A: Point Correction (17x17, Red) 1B: Point Correction (17x17, Green)
1C: Point Correction (17x17, Yellow) 1D: Point Correction (17x17, Blue) 1E: Point Correction (17x17, Cyan) 1F: Point Correction (17x17, Magenta) 20: Point Correction (3x3, Blue) 21: Point Correction (3x3, Cyan) 22: Point Correction (3x3, Magenta) 23: Point Correction (5x5, Blue) 24: Point Correction (5x5, Cyan) 25: Point Correction (5x5, Magenta) 26: Point Correction (9x9, Blue) 27: Point Correction (9x9, Cyan) 28: Point Correction (9x9, Magenta)
Warning/Error | Getting Error information | ERR? | N/A | OK | OK
|  | Return code |  |  | 00: There is no error or the error is recovered 01: Fan error 04: High internal temperature error 06: Laser error FF: Other error

## L260F
Back to Product List
Command list | [5 empty] | Key code |  |  | Source code
Execution time | [5 empty] | OK:Available / N/A: Return "ERR") |  |  | OK:Available / N/A: Return "ERR")
Item |  | Time |  |  |  | Main Key | Code | L260F/L210W/L210SF/L210SW/L270F | Source | Code | L260F/L210W/L210SF/L210SW/L270F
PWR ON | After displaying the logo | 30 seconds |  |  |  | Operation |  |  | INPUT1 | 10 | OK
PWR OFF | Normal | 0 second |  |  |  | Power | 01 | OK |  | 11 | N/A
| When a high temperature warning occurs | 20 seconds |  |  |  | Menu | 03 | OK |  | 12 | N/A
| When a high temperature error occurs | 300 seconds |  |  |  | Home | 04 | OK |  | 13 | N/A
| When an error other than a high temperature error occurs | 90 seconds |  |  |  | ESC | 05 | OK |  | 14 | N/A
[6 empty] | Enter | 16 | OK |  | 15 | N/A
OK:Available / N/A: Return "ERR") | [5 empty] | Up | 35 | OK |  | 16-1E | N/A
Function Category | Command Function | Command Name | Operation "Password" function | Network | L260F/L210W/L210SF/L210SW/L270F | Down | 36 | OK |  | 1F | N/A
Power Control | Power On | PWR ON | OK | OK | OK | Left | 37 | OK | INPUT2 | 20 | OK (Computer2)
| Power Off | PWR OFF | OK | OK | OK | Right | 38 | OK |  | 21 | N/A
| Confirmation power status | PWR? | OK | OK | OK | Source |  |  |  | 22 | N/A
|  | (Response code returned ) |  |  | 00: Standby Mode 01: Normal status 02: Warmup 03: Cool down 04: Standby Mode (Network ON) / Communication Standby 05: Abnormality standby 09: A/V standby | SourceSearch | 48 | OK |  | 23 | N/A
| Set/Confirmation sleep mode | SMODE x1 x2 | N/A | OK | OK | Other |  |  |  | 24 | N/A
|  | Parameter |  |  | x1: Operation 00: Sleep Mode ON 01: Sleep Mode OFF INIT x2: Sleep Mode Timer 01-1E (1-30min) | A/V Mute | 15 | OK (L210SF/L210SW) |  | 25 | N/A
|  | SMODE? x1 | N/A | OK | OK |  |  |  |  | 26-2E | N/A
|  | Parameter |  |  | x1 00: Operation, Setting time 01: Operation, Setting time, Max setting time |  |  |  |  | 2F | N/A
|  | Return code |  |  | y1: Setting state 00: Sleep Mode ON 01: Sleep Mode OFF y2: Setting Time 01-1E (1-30min) y3: Max setting time 01-1E (1-30min) | IR | Code | L260F/L210W/L210SF/L210SW/L270F | INPUT3 (DVI/HDMI) | 30 | OK (HDMI1)
| Set/Confirmation A/V Mute timer | MUTETIMER xx | N/A | OK | OK | Power | 3B | OK |  | 31 | (Digital-RGB)
|  | MUTETIMER? | N/A | OK | OK | Power ON | A1 | OK |  | 32 | N/A
|  | Parameter/Return code |  |  | 00: OFF 01: ON INIT (Setting only) | Power OFF | 6C | OK |  | 33 | (RGB-Video)
Main Unit Operation | Key operation | KEY xx *Refer to the "Key code" | N/A | OK | OK | Menu | 3C | OK |  | 34 | (YCbCr)
Projection screen adjustment | Set vertical keystone correction value | VKEYSTONE xxx | N/A | OK | OK | Home | 30 | OK |  | 35 | (YPbPr)
|  | VKEYSTONE? | N/A | OK | OK | ESC | 3D | OK |  | 36-3E | N/A
|  | Parameter/Return code |  |  | 0-255 INIT/INC/DEC (Setting only) | Enter | 49 | OK |  | 3F | N/A
| Set horizontal keystone correction value | HKEYSTONE xxx | N/A | OK | OK | Pointer: Up | 58 | OK | VIDEO | 40 | OK
|  | HKEYSTONE? | N/A | OK | OK | Pointer: Down | 59 | OK | VIDEO(RCA) | 41 | OK (Video)
|  | Parameter/Return code |  |  | 0-255 INIT/INC/DEC (Setting only) | Pointer: Left | 5A | OK | VIDEO(S) | 42 | N/A
| Set auto keystone correction | AUTOKEYSTONE xxx | N/A | OK | OK | Pointer: Right | 5B | OK | VIDEO(YCbCr) | 43 | N/A
|  | AUTOKEYSTONE? | N/A | OK | OK | Auto | 4A | OK | VIDEO(YPbPr) | 44 | N/A
|  | Parameter/Return code |  |  | ON/OFF INIT (Setting only) | Computer | 43 | OK | VIDEO(BNC) | 45 | N/A
| Set vertical balance | VBALANCE x1 | N/A | OK | N/A | SourceSearch | 67 | OK | VIDEO(AUX) | 46 | N/A
|  | VBALANCE? | N/A | OK | N/A | HDMI | 4D | OK | VIDEO07 | 47 | N/A
|  | Parameter/Return code |  |  | N/A | LAN | 8A | OK | VIDEO08 | 48 | N/A
| Set vertical balance | HBALANCE x1 | N/A | OK | N/A | USB | 85 | OK | VIDEO09 | 49 | N/A
|  | HBALANCE? | N/A | OK | N/A | Freeze | 47 | OK | Reserved | 4A-4F | N/A
|  | Parameter/Return code |  |  | N/A | E-Zoom+ | 28 | OK | EasyMP | 50 | N/A
| Set Quick Corner | QC x1 x2 x3 x4 x5 x6 x7 x8 | N/A | OK | N/A | E-Zoom- | 29 | OK |  | 51 | OK(USB Display)
|  | Parameter |  |  | N/A | A/V Mute(Blank) | 3E | OK |  | 52 | OK (USB)
|  | QC? | N/A | OK | N/A | Color Mode | 3F | OK |  | 53 | OK (LAN)
|  | Return code |  |  | N/A | Aspect | 20 | OK |  | 54 | N/A
| Set Quick Corner (Based on the projecting area) | QCS x1 x2 x3 x4 x5 x6 x7 x8 | N/A | OK | OK | Volume+ | 56 | OK |  | 55 | N/A
|  | Parameter |  |  | x1-x8:0-99 This command can be set in the following turns. Left-top (x, y) => Right-top (x, y) => Right-bottom (x, y) => Left-bottom (x, y) | Volume- | 57 | OK |  | 56 | OK (Screen Mirroring1)
|  | QCS? | N/A | OK | OK | User | 84 | OK |  | 57 | N/A
|  | Return code |  |  | 0-9999 The coordinates of 4 points are returned by 4lines. | Default | 88 | OK |  | 58 | OK (Spotlight) (L260F/L210SF/L210SW/L270F)
| Set Quick Corner (Allow Set as out of LCD panel area) | QC x1 x2 x3 x4 x5 x6 x7 x8 | N/A | OK | N/A | ID | 8F | OK |  | 59 | OK (Screen Mirroring2)
|  | Parameter |  |  | N/A | Split | A0 | OK |  | 5A-5F | N/A
|  | QC? | N/A | OK | N/A |  |  |  | Extended Video source | 60 | N/A
|  | Return code |  |  | N/A |  |  |  | (SDI) | 61 | N/A
| Set Quick Corner (Vector) | QCV x1 x2 x3 x4 x5 x6 x7 x8 | N/A | OK | OK | Return Code | No. | L260F/L210W/L210SF/L210SW/L270F |  | 62 | N/A
|  | Parameter |  |  | x1-x8: -99-99 This command can be set in the following turns. Left-top (x, y) => Right-top (x, y) => Right-bottom (x, y) => Left-bottom (x, y) | 0000000000 | 00 | Un pressed |  | 63 | N/A
| Set Quick Corner (Coordinates movement) | QCMV control direction movement | N/A | OK | OK | 0000000001 | 01 |  |  | 64 | N/A
|  | Parameter |  |  | control: Assign Quick Corner control position 01: Left-Top 02: Right-Top 03: Right-bottom 04: Left-bottom INIT: (Setting only) direction: Assign direction 01: move to upper 02: move to lower 03: move to left 04. move to right movement: input the movement value Only "INC" command is available. (Setting only) | 0000000002 | 02 |  |  | 65 | N/A
| Set H-Keystone adjuster | SLIDEKEYSTONE xxx | N/A | OK | OK | 0000000004 | 03 |  |  | 66-6E | N/A
|  | SLIDEKEYSTONE? | N/A | OK | OK | 0000000008 | 04 |  |  | 6F | N/A
|  | Parameter/Return code |  |  | 00: OFF 01: ON INIT (Setting only) | 0000000010 | 05 |  | DisplayPort | 70 | N/A
| Confirmation of correction function Set | CORRECTMET x1 | N/A | OK | OK | 0000000020 | 06 |  |  | 71 | N/A
|  | CORRECTMET? | N/A | OK | OK | 0000000040 | 07 |  |  | 72 | N/A
|  | Return code |  |  | 01: H/V keystone 02: Quick Corner 03: Point Correction 06: Arc Correction | 0000000080 | 08 | Home |  | 73 | N/A
| Set/Confirmation arc correction | ARC top [direction correct] | N/A | OK | OK | 0000000100 | 09 | Enter |  | 74 | N/A
|  | ARC? [top] | N/A | OK | OK | 0000000200 | 10 | Power |  | 75 | N/A
|  | Parameter |  |  | top: correction point 01: Top Left 02: Center of top side 03: Top Right 04: Center of right side 05: Bottom Right 06: Center of bottom side 07: Bottom Left 08: Center of left side INIT (Setting only/Initialize shape and stretch) | 0000000400 | 11 | SourceSearch |  | 76-7E | N/A
[5 empty] | direction 01: move to upper 02: move to lower 03: move to left 04: move to right correct: correction amount (pixel) 0-9999 INC only | 0000000800 | 12 |  |  | 7F | N/A
|  | Return code |  |  | Returns the horizontal and vertical values of the specified correction point or all correction points. | 0000001000 | 13 |  | HDBaseT | 80 | N/A
| Set/Confirmation Scale function | SCALE set param SCALE set mode SCALE set coord-x coord-y SCALE set range SCALE set dir move | N/A | OK | OK (L260F/L210SF/L270F) | 0000002000 | 14 |  |  | 81 | N/A
|  | Parameter |  |  | set: Various settings 00: Scale 01: Scale mode 03: Scale Vertically 04: Scale Horizontally 05: Clip Adjustment INIT (Setting only) | 0000004000 | 15 |  |  | 82 | N/A
[5 empty] | set=00: Scale function enable/disable setting 00: OFF 01: Manual 02: Auto set=01: Scale mode setting 40: Full 50: Zoom | 0000008000 | 16 |  |  | 83 | N/A
[5 empty] | set=03: Scale setting -100-0-9999 INC/DEC/INIT set=04: Scale setting -100-0-9999 INC/DEC/INIT | 0000010000 | 17 |  |  | 84 | N/A
[5 empty] | set=05: Clip adjustment movement amount dir: Scroll settings 01: move to upper 02: move to lower 03: move to left 04: move to right move: Amount of movement in each direction 0000-9999 | 0000020000 | 18 |  |  | 85 | N/A
|  | SCALE? set | N/A | OK | OK | 0000040000 | 19 |  |  | 86-8E | N/A
|  | Parameter |  |  | set: Various settings 00: Scale 01: Scale mode 03: Scale Vertically 04: Scale Horizontally 05: Clip Adjustment F0: Clip start coordinates, Clip end coordinates, Get clip size | 0000080000 | 20 | Menu |  | 8F | N/A
|  | Return code |  |  | Scale function enable/disable setting Scale mode Scale Vertically Scale Horizontally Clip Adjustment direction, amount of movement Each value of clipped out start coordinates, end coordinates, size | 0000100000 | 21 |  | Reserved | 90 | N/A
| Set Color Uniformity | UNIFORMITY x1 | N/A | OK | OK | 0000200000 | 22 |  |  | 91 | N/A
|  | UNIFORMITY? | N/A | OK | OK | 0000400000 | 23 |  |  | 92 | N/A
|  | Parameter/Return code |  |  | 00: OFF 01: ON | 0000800000 | 24 |  |  | 93 | N/A
| Adjustment of Color Uniformity | UNEVENCOLOR place level mode value | N/A | OK | OK | 0001000000 | 25 | Up |  | 94 | N/A
|  | UNEVENCOLOR? place level | N/A | OK | OK | 0002000000 | 26 | Down |  | 95-9F | N/A
|  | Parameter/Return code |  |  | place 00: ALL (01 ~ 09) 01: Top Left 02: Center of top side 03: Top Right 04: Center of right side 05: Bottom Right 06: Center of bottom side 07: Bottom Left 08: Center of left side 09: All level 01-08: level1~8 mode 01: Red 02: Blue 03: Green INIT (Setting only) value 0-255 INC/DEC | 0004000000 | 27 | Left | Extended DVI/HDMI | A0 | OK (HDMI2)
| Call of Geometric Correction memory | POPGC x1 | N/A | OK | N/A | 0008000000 | 28 | Right |  | A1 | (Digital-RGB)
|  | Parameter |  |  | N/A | 0010000000 | 29 |  |  | A2 | N/A
| Registration of Geometric correction memory | PUSHGC x1 | N/A | OK | N/A | 0020000000 | 30 |  |  | A3 | (RGB-Video)
|  | Parameter |  |  | N/A | 0040000000 | 31 |  |  | A4 | (YCbCr)
| Deletion of Geometric Correction memory | ERASEGC x1 | N/A | OK | N/A | 0080000000 | 32 |  |  | A5 | (YPbPr)
|  | Parameter |  |  | N/A | 0100000000 | 33 | ESC |  | A6-AE | N/A
| Change name/Confirming of Geometric Correction memory | NAMEGC x1 x2 | N/A | OK | N/A | 0200000000 | 34 |  |  | AF | N/A
|  | Parameter |  |  | N/A | 0400000000 | 35 |  | INPUT4 | B0 | N/A
|  | NAMEGC? x1 | N/A | OK | N/A | 0800000000 | 36 |  |  | B1 | N/A
|  | Parameter |  |  | N/A | 1000000000 | 37 |  |  | B2 | N/A
|  | Return code |  |  | N/A | 2000000000 | 38 |  |  | B3 | N/A
| Set Aspect ratio | ASPECT xx | N/A | OK | OK | 4000000000 | 39 |  |  | B4 | N/A
|  | ASPECT? | N/A | OK | OK | 8000000000 | 40 |  |  | B5 | N/A
|  | Parameter/Return code |  |  | <L210W/L210SW> 30: Auto 40: Full 50: Zoom 60: Native INIT (Setting only) <L260F/L210SF/L270F> 30: Auto 40: Full 50: H Zoom 60: Native A0: V Zoom INIT (Setting only) |  |  |  |  | B6-BE | N/A
[5 empty] | <Auto> x1: mode x2: Parameter of "Auto" =30 |  |  |  |  | BF | N/A
[9 empty] | INPUT5 | C0 | N/A
| Set/Confirmation zoom size | ZOOMSIZEPOS mode sp | N/A | OK | N/A |  |  |  |  | C1 | N/A
|  | ZOOMSIZEPOS? mode | N/A | OK | N/A |  |  |  |  | C2 | N/A
|  | Parameter/Return code |  |  | N/A |  |  |  |  | C3 | N/A
| Set/Confirmation Screen type | SCFORMAT mode [position] | N/A | OK | OK |  |  |  |  | C4 | N/A
|  | SCFORMAT? | N/A | OK | OK |  |  |  |  | C5 | N/A
|  | Parameter/Return code |  |  | 01: Screen type setting 01: 4:3 02: 16:9 03: 16:10 04: 16:6 (L260F) 05: 21:9 (L260F/L210SF/L270F) 02: Screen position setting C19 (-999)~000~3E7 (999) |  |  |  |  | C6-CE | N/A
| Changing Luminance | LUMINANCE xx | N/A | OK | OK |  |  |  |  | CF | N/A
|  | LUMINANCE? | N/A | OK | OK |  |  |  | Extended HDMI | D0 | N/A
|  | Parameter/Return code |  |  | 00: Normal 01: Quiet 04: Extended 05: Custom INIT (Setting only) |  |  |  |  | D1 | N/A
| Luminance Level Set | LUMLEVEL level | N/A | OK | OK |  |  |  |  | D2 | N/A
|  | LUMLEVEL? | N/A | OK | OK |  |  |  |  | D3 | N/A
|  | Parameter/Return code |  |  | 0-255 INIT/INC/DEC (Setting only) |  |  |  |  | D4 | N/A
| Set/Confirmation Constant Brightness | LUMCONST x1 | N/A | OK | N/A |  |  |  |  | D5 | N/A
|  | LUMCONST? | N/A | OK | N/A |  |  |  |  | D6-DE | N/A
|  | Parameter/Return code |  |  | N/A |  |  |  |  | DF | N/A
| Set/Confirmation Constant Brightness | LUMCONST x1 [x2] | N/A | OK | OK (L260F/L210SF/L270F) |  |  |  | Reserved | E0-EF | N/A
|  | LUMCONST? | N/A | OK | OK (L260F/L210SF/L270F) |  |  |  | Change cyclic | F0 (For all source) | OK
|  | Parameter/Return code |  |  | x1: mode 00: OFF 01: ON INIT (Setting Only) x2: Brightness level 0-255 |  |  |  |  | F1 (PC) | OK (Computer1, Computer2, USB Display, USB, LAN, Screen Mirroring1, Screen Mirroring2)
| Set/Confirmation Luminance Level | DIMMING x1 (100[%]-[x1][%]) | N/A | OK | OK (other than L210SW) |  |  |  |  | F2 (Video) | OK (HDMI1, HDMI2, Video)
|  | DIMMING? | N/A | OK | OK (other than L210SW) |  |  |  |  | F3 | N/A
|  | Parameter/Return code |  |  | 0-255 |  |  |  |  | F4 | N/A
| Set/Confirmation digital picture shift | IMGSHIFT x y | N/A | OK | OK (L210SF/L210SW) |  |  |  |  | F5-FF | N/A
|  | IMGSHIFT? | N/A | OK | OK (L210SF/L210SW) |  |  |  | SOURCELIST? SOURCELISTA? Return items |  | 30 HDMI1 A0 HDMI2 10 Computer1 20 Computer2 41 Video 51 USB Display 52 USB 53 LAN 56 Screen Mirroring1 59 Screen Mirroring2 58 Spotlight *1 *1 L260F/L210SF/L210SW/L270F)
|  | Parameter/Return code |  |  | x: Shift position (X) -2～2 y：Shift position (Y) -2～2 |  |  |  | Note: Space " " is replaced to "^".
| Set Tele/Wide value | ZOOM xxx | OK | OK | OK
|  | ZOOM? | OK | OK | OK
|  | Parameter/Return code |  |  | <L260F/L210W/L270F> E-Zoom (Zoom in/Zoomout) 0-255 INIT/INC/DDEC (Setting only) <L210SF/L210SW> Digital Zoom 0-255 INIT/INC/DEC (Setting only)
| Set focus value | FOCUS xxx | OK | OK | N/A
|  | FOCUS? | OK | OK | N/A
|  | Parameter/Return code |  |  | N/A
| Set vertical lens shift value | LENS x1 [x2] | OK | OK | N/A
|  | Parameter |  |  | N/A
|  | LENS? | OK | OK | N/A
|  | Return code |  |  | N/A
| Set horizontal lens shift value | HLENS x1 [x2] | OK | OK | N/A
|  | Parameter |  |  | N/A
|  | HLENS? | OK | OK | N/A
|  | Return code |  |  | N/A
| Set/Confirmation Distortion | DISTORTION x1 | OK | OK | N/A
|  | Parameter |  |  | N/A
|  | DISTORTION? | OK | OK | N/A
|  | Return code |  |  | N/A
| Lens adjustment mode | LENSADJMODE | OK | OK | N/A
|  | LENSADJMODE? | OK | OK | N/A
|  | Parameter/Return code |  |  | N/A
| Lens calibration | LENSCALB | OK | OK | N/A
| Confirmation lens calibration history | LENSCALBHIST? | N/A | OK | N/A
|  | Parameter/Return code |  |  | N/A
| Set Overscan ratio | OVSCAN xx | N/A | OK | OK
|  | OVSCAN? | N/A | OK | OK
|  | Parameter/Return code |  |  | 00: OFF 02: 4% 04: 8% A0: Auto INIT (Setting only)
| Set/Confirmation PJ installation | AUTOINSTL x1 | N/A | OK | N/A
|  | AUTOINSTL? | N/A | OK | N/A
|  | Parameter/Return code |  |  | N/A
| Set/Confirmation motion sensor | MOTIONSENSOR x1 | N/A | N/A | N/A
|  | MOTIONSENSOR? | N/A | N/A | N/A
|  | Parameter/Return code |  |  | N/A
| Set/Confirmation Energy Saving Mode | ENGYMODE x1 | N/A | OK | N/A
|  | ENGYMODE? | N/A | OK | N/A
|  | Parameter/Return code |  |  | N/A
Changing Source/Input resolution setting | Selecting/Confirmation input source | SOURCE xx * Refer to the "Source code" | N/A | OK | OK
|  | SOURCE? * Refer to the "Source code" | N/A | OK | OK
| Set/Confirmation resolution | RESOL x1 | N/A | OK | OK
|  | RESOL? | N/A | OK | OK
|  | Parameter/Return code |  |  | 00: Auto F0: Wide F1: Normal INIT (Setting only)
| Auto source search | AUTOSEARCH x1 | N/A | OK | OK
|  | AUTOSEARCH? | N/A | OK | OK
|  | Parameter/Return code |  |  | 00:OFF 01:ON
| Set/Confirmation enable source Set | ENSRC x1 x2 | N/A | OK | N/A
|  | Parameter/Return code |  |  | N/A
|  | ENSRC? x1 | N/A | OK | N/A
|  | Parameter/Return code |  |  | N/A
Image setting | Set/Confirmation brightness value | BRIGHT xxx | N/A | OK | OK
|  | BRIGHT? | N/A | OK | OK
|  | Parameter/Return code |  |  | 0-255 INIT/INC/DEC (Setting only)
| Set/Confirmation contrast value | CONTRAST xxx | N/A | OK | OK
|  | CONTRAST? | N/A | OK | OK
|  | Parameter/Return code |  |  | 0-255 INIT/INC/DEC (Setting only)
| Set/Confirmation density value | DENSITY xxx | N/A | OK | OK
|  | DENSITY? | N/A | OK | OK
|  | Parameter/Return code |  |  | 0-255 INIT/INC/DEC (Setting only)
| Set/Confirmation tint value | TINT xxx | N/A | OK | OK
|  | TINT? | N/A | OK | OK
|  | Parameter/Return code |  |  | 0-255 INIT/INC/DEC (Setting only)
| Set/Confirmation sharpness value | SHARP x1 | N/A | OK | OK
|  | SHARP x1 x2 | N/A | OK | N/A
|  | Parameter |  |  | x1: 0-255 INC/DEC/INIT
|  | SHARP? | N/A | OK | OK
|  | SHARP? x1 | N/A | OK | N/A
|  | Parameter |  |  | N/A
|  | Return code |  |  | 0-255
| Set/Confirmation Red/Blue/Green color value | RED xxx | N/A | OK | N/A
|  | RED? | N/A | OK | N/A
|  | Parameter/Return code |  |  | N/A
|  | GREEN xxx | N/A | OK | N/A
|  | GREEN? | N/A | OK | N/A
|  | Parameter/Return code |  |  | N/A
|  | BLUE xxx | N/A | OK | N/A
|  | BLUE? | N/A | OK | N/A
|  | Parameter/Return code |  |  | N/A
| Set/Confirmation color temperature value | CTEMP xxx | N/A | OK | OK
|  | CTEMP? | N/A | OK | OK
|  | Parameter/Return code |  |  | Absolute color temperature 0-255 INIT/INC/DEC (Setting only)
| Set/Confirmation flesh tone value | FCOLOR xxx | N/A | OK | OK
|  | FCOLOR? | N/A | OK | OK
|  | Parameter/Return code |  |  | 0-255 INIT/INC/DEC (Setting only)
| Set/Confirmation color mode | CMODE xx | N/A | OK | OK
|  | CMODE? | N/A | OK | OK
|  | Parameter/Return code |  |  | <L260F/L210SF/L270F> 01: sRGB 04: Presentation 06: Dynamic 0F: DISOM SIM 11: Blackboard 15: Cinema 1A: Multi Projection INIT (Setting only)
<L210W/L210SW> 01: sRGB 04: Presentation 06: Dynamic 11: Blackboard 15: Cinema INIT (Setting only)
| Set/Confirmation horizontal position | HPOS xxx | N/A | OK | OK
|  | HPOS? | N/A | OK | OK
|  | Parameter/Return code |  |  | 0-255 INIT/INC/DEC (Setting only)
| Set/Confirmation vertical position | VPOS xxx | N/A | OK | OK
|  | VPOS? | N/A | OK | OK
|  | Parameter/Return code |  |  | 0-255 INIT/INC/DEC (Setting only)
| Set/Confirmation tracking | TRACKING xxx | N/A | OK | OK
|  | TRACKING? | N/A | OK | OK
|  | Parameter/Return code |  |  | 0-255 INIT/INC/DEC (Setting only)
| Set/Confirmation sync value | SYNC xxx | N/A | OK | OK
|  | SYNC? | N/A | OK | OK
|  | Parameter/Return code |  |  | 0-255 INIT/INC/DEC (Setting only)
| Set/Confirmation noise reduction adjustment | NRS xx | N/A | OK | OK
|  | Parameter |  |  | 0-255 INIT/INC/DEC
|  | NRS? | N/A | OK | OK
|  | Parameter/Return code |  |  | 0-255
| MPEG smoothing | MPEGNRS x1 | N/A | OK | OK
|  | MPEGNRS? | N/A | OK | OK
|  | Parameter/Return code |  |  | 00: OFF 01: Low 02: Normal 03: High
| Set/Confirmation mosquito noise reduction adjustment | MNRS xx | N/A | OK | N/A
|  | MNRS? | N/A | OK | N/A
|  | Parameter/Return code |  |  | N/A
| Set/Confirmation block noise reduction adjustment | BNRS xx | N/A | OK | N/A
|  | BNRS? | N/A | OK | N/A
|  | Parameter/Return code |  |  | N/A
| Set/Confirmation offset value (Red/Blue/Green) | OFFSETR xxx | N/A | OK | OK
|  | OFFSETR? | N/A | OK | OK
|  | Parameter/Return code |  |  | 0-255 INIT/INC/DEC (Setting only)
|  | OFFSETG xxx | N/A | OK | OK
|  | OFFSETG? | N/A | OK | OK
|  | Parameter/Return code |  |  | 0-255 INIT/INC/DEC (Setting only)
|  | OFFSETB xxx | N/A | OK | OK
|  | OFFSETB? | N/A | OK | OK
|  | Parameter/Return code |  |  | 0-255 INIT/INC/DEC (Setting only)
| Set/Confirmation gain value (Red/Blue/Green) | GAINR xxx | N/A | OK | OK
|  | GAINR? | N/A | OK | OK
|  | Parameter/Return code |  |  | 0-255 INIT/INC/DEC (Setting only)
|  | GAING xxx | N/A | OK | OK
|  | GAING? | N/A | OK | OK
|  | Parameter/Return code |  |  | 0-255 INIT/INC/DEC (Setting only)
|  | GAINB xxx | N/A | OK | OK
|  | GAINB? | N/A | OK | OK
|  | Parameter/Return code |  |  | 0-255 INIT/INC/DEC (Setting only)
| Set/Confirmation gamma value | GAMMA xx | N/A | OK | OK
|  | GAMMA? | N/A | OK | OK
|  | Parameter/Return code |  |  | 20: Setting 2 21: Setting 1 22: Setting 0 23: Setting -1 24: Setting -2 F0: Custom INIT (Setting only)
| Set/Confirmation gamma step value | GAMMALV x1 x2 | N/A | OK | OK
|  | Parameter |  |  | x1: Tone 00-08: Tone0 ~ Tone9 x2: Adjustment value 0-255 INC/DEC
|  | GAMMALV? xx | N/A | OK | OK
|  | Parameter |  |  | Please refer x1 of GAMMALV command
|  | Return code |  |  | 0-255
| Set/Confirmation RGBCMY Set value | AXESADJ x1 x2 x3 x4 | N/A | OK | OK
|  | Parameter |  |  | x1: Color 01: R 02: G 03:B 04: C 05: M 06: Y 90: ALL x2: Hue 0-255 x3: Chromatic value 0-255 x4: Brightness 0-255 INIT
|  | AXESADJ? | N/A | OK | OK
|  | Return code |  |  | 0-255 Return the hue, chromatic value, and brightness of each color in the order of R, G, B, C, M, Y
| Set/Confirmation multi screen Set value | MULSCR x1 x2 x3 | N/A | OK | OK (L260F/L210SF/L270F)
|  | Parameter |  |  | x1: Adjustment item 01: Display pattern 05: Color adjustment R 06: Color adjustment G 07: Color adjustment B 08: Color adjustment RGB INIT
x2: Level setting 00: OFF (Only x1=01) 01~08: Level1~8 FF: All
x3: Adjustment value (Except x1=01) 0-255 INIT/INC/DEC [x3]: Type (x1=01 & except x2=00) 00: Gray level pattern 01: Blend pattern
|  | MULSCR? xx | N/A | OK | OK (L260F/L210SF/L270F)
|  | Parameter |  |  | x1: Adjustment item 01: Display pattern 05: Color adjustment R 06: Color adjustment G 07: Color adjustment B
|  | Return code |  |  | Return the Level value or adjustment value Level value: 00-08, FF Adjustment value: 000-255
| Set/Confirmation multi screen operation | MULTI x1 | N/A | OK | N/A
|  | MULTI? | N/A | OK | N/A
|  | Parameter/Return code |  |  | N/A
| Call of memory | POPMEM x1 x2 | N/A | OK | N/A
|  | Parameter |  |  | N/A
| Registration of memory | PUSHMEM x1 x2 | N/A | OK | N/A
|  | Parameter |  |  | N/A
| Deletion of memory | ERASEMEM x1 x2 | N/A | OK | N/A
|  | Parameter |  |  | N/A
| Confirmation of the color | CSEL? | N/A | OK | OK
|  | Return code |  |  | 07: RGB/RGBCMY
| Set/Confirmation color gamut value | CGAMUT xx | N/A | OK | N/A
|  | CGAMUT? | N/A | OK | N/A
|  | Parameter/Return code |  |  | N/A
| Set/Confirmation contrast enhancement value | ACE xx | N/A | OK | N/A
|  | ACE? | N/A | OK | N/A
|  | Parameter/Return code |  |  | N/A
| Set/Confirmation 4K Enhancement | 4KENHANCE xx | N/A | OK | N/A
|  | 4KENHANCE? | N/A | OK | N/A
|  | Parameter/Return code |  |  | N/A
| Set/Confirmation | IMGPRESET x1 | N/A | OK | OK
|  | IMGPRESET? | N/A | OK | OK
|  | Parameter/Return code |  |  | 00: OFF 01: Setting 1 02: Setting 2 03: Setting 3 04: Setting 4 05: Setting 5 INIT (Setting only)
| Set/Confirmation Super resolution Set | SUPERRES x1 | N/A | OK | N/A
|  | SUPERRES? | N/A | OK | N/A
|  | Parameter/Return code |  |  | N/A
| High Resolution: Fine line adjustment | SHRF x1 | N/A | OK | OK
|  | SHRF? | N/A | OK | OK
|  | Parameter/Return code |  |  | 0-255 INC/DEC/INIT
| High Resolution: Soft focus detail | SHRS x1 | N/A | OK | OK
|  | SHRS? | N/A | OK | OK
|  | Parameter/Return code |  |  | 0-255 INC/DEC/INIT
| Range Set of Detail enhancement | DERANGE x1 | N/A | OK | OK
|  | Parameter/Return code |  |  | 0-255 INC/DEC/INIT
|  | DERANGE? | N/A | OK | OK
|  | Parameter/Return code |  |  | 0-255
| Strength Set of Detail enhancement | DESTRENGTH x1 | N/A | OK | OK
|  | Parameter/Return code |  |  | 0-255 INC/DEC/INIT
|  | DESTRENGTH x1 | N/A | OK | OK
|  | Parameter/Return code |  |  | 0-255
| Set/Confirmation pull down Set (2-2/4-4 pull down) | PULLDOWN x1 | N/A | OK | N/A
|  | PULLDOWN? | N/A | OK | N/A
|  | Parameter/Return code |  |  | N/A
| Set/Confirmation frame interpolation Set | MCFI xx | N/A | OK | N/A
|  | MCFI? | N/A | OK | N/A
|  | Parameter/Return code |  |  | N/A
| Set/Confirmation HDR Color space | CLRSPACE x1 | N/A | OK | N/A
|  | CLRSPACE? | N/A | OK | N/A
|  | Parameter/Return code |  |  | N/A
| Set/Confirmation HDR Dynamic range | DYNRANGE x1 | N/A | OK | N/A
|  | DYNRANGE? | N/A | OK | N/A
|  | Parameter/Return code |  |  | N/A
| Set/Confirmation HDR PQ Set | HDRPQ x1 | N/A | OK | N/A
|  | HDRPQ? | N/A | OK | N/A
|  | Parameter/Return code |  |  | N/A
| Set/Confirmation HDR HLG Set | HDRHLG x1 | N/A | OK | N/A
|  | HDRHLG? | N/A | OK | N/A
|  | Parameter/Return code |  |  | N/A
| Set/Confirmation grayscale pattern Set | GRAYSCALE x1 x2 x3 | N/A | N/A | N/A
|  | Parameter |  |  | N/A
|  | GRAYSCALE? x1 | N/A | N/A | N/A
|  | Parameter |  |  | N/A
|  | Return code |  |  | N/A
| Set/Confirmation BOX pattern Set | BOXPATTERN x1 [x2 x3 x4 x5] | N/A | OK | N/A
|  | BOXPATTERN? | N/A | OK | N/A
|  | Parameter/Return code |  |  | N/A
| Set/Confirmation scene adaptive gamma set | SCENEGAMMA x1 | N/A | OK | OK
|  | SCENEGAMMA? | N/A | OK | OK
|  | Parameter/Return code |  |  | 0-255 INIT/INC/DEC (Setting only)
| Set/Confirmation Deinterlacing | IPS xxx | N/A | OK | OK
|  | IPS? | N/A | OK | OK
|  | Parameter/Return code |  |  | 01: OFF 02: Video 03: Film/Auto INIT (Setting only)
| Edge Blending function | EGBLEND mode [param] [sted] [value] [range] EGBLEND mode INIT EGBLEND INIT | NA | OK | OK (L260F/L210SF/L270F)
|  | Parameter |  |  | [EGBLEND mode] 10: Edge blending function 20: Edge position adjustment 21: Edge position adjustment (Blend range) 22: Edge position adjustment (Blend start position) 2F: Edge position adjustment (All settings) 30: Blend curve 50: Line guide 51: Pattern guide 60: Guide color
[EGBLEND mode param] mode=10: Edge blending function 00: OFF 01: ON
[EGBLEND mode param sted] mode=20: Edge position adjustment 01: Top Edge 02: Bottom Edge 03: Left Edge 04: Right Edge sted: Edge position adjustment setting 00: OFF 01: ON
[EGBLEND mode param range] mode=21/22: Blend range/Blend start position 01: Top Edge 02: Bottom Edge 03: Left Edge 04: Right Edge range 0-9999 INC/DEC
[EGBLEND mode param value] mode=30: Blend curve 01: Top Edge 02: Bottom Edge 03: Left Edge 04: Right Edge value 1-10: Curve1~16
[EBGLEND mode param] mode=50/51: Line guide/Pattern guide 00: OFF 01: ON
[EGBLEND mode param] mode=60: Guide color 04-09: Patter4~9
range mode=2F: Edge position adjustment (All settings) Set the values of Edge position adjustment (mode=20) and Edge position adjustment (mode=21) together.
|  | EGBLEND? mode (param) | NA | OK | OK (L260F/L210SF/L270F)
|  | Parameter |  |  | mode: Edge blending setting type 10: Edge blending function 20: Edge position adjustment 21: Edge position adjustment (Blend range) 22: Edge position adjustment (Blend start position) 30: Blend curve 50: Line guide 51: Pattern guide 60: Guide color F0: Maximum blend rage
param: Edge position adjustment value mode=20/21/22/30 01: Top Edge 02: Bottom Edge 03: Left Edge 04: Right Edge
|  | Return code |  |  | mode=10: Edge blending function mode=20: Edge position adjustment mode=21: Blend range: 0000-9999 mode=22: Blend start position: 0000-9999 mode=30: Blend curve: 01-16 mode=50: Line guide mode=51: Pattern guide mode=60: Guide color mode=F0: Maximum blend rage
| Set/Confirmation Black Level adjustment area | BKADJPOINT 00 BKADJPOINT 01 index BKADJPOINT 02 index x y BKADJPOINT 03 index dir move BKADJPOINT 04 BKADJPOINT 05 param value BKADJPOINT 06 pnum BKADJPOINT 07 edge BKADJPOINT 08 edge dir move BKADJPOINT 09 edge id_e BKADJPOINT 0A edge id_e x y BKADJPOINT 0B edge id_e xy move BKADJPOINT 0C area param value | NA | OK | OK (L260F/L210SF/L270F)
|  | Parameter/Return code |  |  | mode: 00: Setting black level adjustment area 04: Execute black level adjustment 06: Adjustment points 07: Specify adjustment line 08: Move adjustment line 09: Specify adjustment point 0A: Move adjustment point (coordinate) 0B: Move adjustment point (movement amount) 0C: Adjustment by area INIT
pnum: 3: 3 5: 5 9: 9 17: 17 edge: 01: Top side 02: Bottom side 03: Left side 04: Right side
dir: 01: X-coordinate (+) (Right) 02: X-coordinate (-) (Left) 03: Y-coordinate (+) (Up) 04: Y-coordinate (-) (Down) move: 0-9999 INC DEC id_e: Specifiable range depends on pnum.
x, y: 0-9999, 0-9999 area: 01: Left-top 02: Top 03: Right-top 04: Left 05: Center 06: Right 07: Left-bottom 08: Bottom 09: Right-bottom param: 05: Red 06: Green 07: Blue 08: Brightness value: 0-255/INC/DEC (Except Param=08) INC/DEC (param=08)
mode=06 [BKADJPOINT mode pnum] mode=07 [BKADJPOINT mode edge] mode=08 [BKADJPOINT mode edge dir move] mode=09 [BKADJPOINT mode edge id_e] mode=0A [BKADJPOINT mode edge id_e x y] mode=0B [BKADJPOINT mode edge id_e x y move] mode=0C [BKADJPOINT mode area param value]
|  | BKADJPOINT? 01 BKADJPOINT? 02 index BKADJPOINT? 03 index BKADJPOINT? 05 BKADJPOINT? 06 pnum BKADJPOINT? 07 BKADJPOINT? 09 BKADJPOINT? 0A edge id_e BKADJPOINT? 0B edge id_e BKADJPOINT? 0C area | N/A | OK | OK (L260F/L210SF/L270F)
|  | Parameter/Return code |  |  | mode: Type 06: Edge points 07: Adjustment line 09: Adjustment point index 0A: Adjustment coordinate 0B: Adjustment point movement amount 0C: Adjustment value by area pnum: Adjustment points 3: 3x3 5: 5x5 9: 9x9 17: 17x17 up/down/left/right: Enable sate of edge 00: Disable 01: enable index: Index number 0-64 (0=Adjustment point not set) posx/posy: X-Y coordinate 0-9999, 0-9999 dx/dy: X-Y movement amount -9999-9999, -9999-9999
mode=06 3: 3x3 5: 5x5 9: 9x9 17: 17x17
mode=07 edge: 00: Not set 01: Top side 02: Bottom side 03: Left side 04: Right side mode=09 pnum/up/down/left/right/edge/id_e mode=0A pnum/posx/posy mode=0B pnum/dx/dy mode=0C R/G/B
Sound | Set/Confirmation volume | VOL xxx | N/A | OK | OK
|  | VOL? | N/A | OK | OK
|  | Parameter/Return code |  |  | 0-255 INIT/INC/DEC (Setting only)
| Changing/Confirmation audio input | AUDIO mode [source] | N/A | OK | OK
|  | Parameter/Return code |  |  | Audio output setting -mode 00: Auto 01: Audio input1 02: Audio input2 03: Audio input (L/R) INIT (Setting only)
HDMI Audio output setting -mode 00: Default (HDMI) 01: Audio input1 02: Audio input2 03: Audio input (L/R) INIT (Setting only) -target source 30: HDMI1 A0: HDMI2
|  | AUDIO? [source] | N/A | OK | OK
|  | Parameter |  |  | Refer to the source parameter of "AUDIO" command
|  | Return code |  |  | Refer to the mode parameter of "AUDIO" command
| Set/Confirming HDMI Audio output Set | HDMIAUDIOOUT x1 | N/A | OK | N/A
|  | HDMIAUDIOOUT? | N/A | OK | N/A
|  | Parameter/Return code |  |  | N/A
| Set/Confirmation Mic input volume | MICLEVEL xxx | N/A | OK | OK
|  | MICLEVEL? | N/A | OK | OK
|  | Parameter/Return code |  |  | 0-255 INIT/INC/DEC (Setting only)
| Set/Confirmation standby mode Mic status | WAITMIC xxx | N/A | OK | N/A
|  | WAITMIC? | N/A | OK | N/A
|  | Parameter/Return code |  |  | N/A
| Set/Confirmation Plug-in | PLUGIN x1 | N/A | OK | N/A
|  | PLUGIN? | N/A | OK | N/A
|  | Parameter/Return code |  |  | N/A
| Set/Confirmation standby mode audio status | WAITSOUND mode | N/A | OK | N/A
|  | WAITSOUND? | N/A | OK | N/A
|  | Parameter/Return code |  |  | N/A
| Set/Confirmation AV output | AVOUT x1 | N/A | OK | OK
|  | AVOUT? | N/A | OK | OK
|  | Parameter/Return code |  |  | 00: While projecting (Network Standby) 01: Always (A/V Standby) INIT (Setting only)
| Set/Confirmation Right and left reversing of Audio | AUDIOOUT mode | N/A | OK | N/A
|  | AUDIOOUT? | N/A | OK | N/A
|  | Parameter/Return code |  |  | N/A
| Set/Confirmation sound mode | SOUND x1 | N/A | OK | N/A
|  | SOUND? | N/A | OK | N/A
|  | Parameter/Return code |  |  | N/A
Unique function | Set/Confirmation A/V mute | MUTE xxx | N/A | OK | OK
|  | MUTE? | N/A | OK | OK
|  | Parameter/Return code |  |  | ON : Execute "A/V mute" OFF: Cancel "A/V mute" INIT (Setting only)
| Set/Confirmation freeze function | FREEZE xxx | N/A | OK | OK
|  | FREEZE? | N/A | OK | OK
|  | Parameter/Return code |  |  | ON : Execute "Freeze" OFF: Cancel "Freeze" INIT (Setting only)
| Set/Confirmation fade-in function | FADEIN x1 | N/A | OK | N/A
|  | Parameter/Return code |  |  | N/A
|  | FADEIN? | N/A | OK | N/A
|  | Parameter/Return code |  |  | N/A
| Set/Confirmation fade-out function | FADEOUT x1 | N/A | OK | N/A
|  | Parameter/Return code |  |  | N/A
|  | FADEOUT? | N/A | OK | N/A
|  | Parameter/Return code |  |  | N/A
| Set closed caption (only American model) | CCAP xxx | N/A | OK | OK (US only)
|  | CCAP? | N/A | OK | OK (US only)
|  | Parameter/Return code |  |  | 00:OFF 11:CC1 12:CC2 F0:Changing cyclically (Setting only) INIT (Setting only)
| Set/Confirmation LCD alignment value | LCDALIGNMENT mode x y updown leftright LCDALIGNMENT mode param | N/A | OK | OK (L260F/L210SF/L270F)
|  | Parameter/Return code |  |  | mode 00: Execute adjustment (Specifying coordinate) 01: LCD alignment correction setting 02: Adjustment color setting 03: Pattern color setting 04: Execute adjustment (Overall adjustment) INIT (Setting only) x 0000~270F (9999): Return x axis y 0000~270F (9999): Return y axis
up/down 9D (-99)~00~63 (99): Vertical adjustment value left/right 9D (-99)~00~63 (99): Horizontal adjustment value param - LCD alignment correction setting (01) 00: OFF 01: ON - Adjustment color setting (02) 01: Red 02: Blue - Pattern color setting (03) 01: R/G/B 02: R/G 03: G/B
|  | LCDALIGNMENT? mode x y LCDALIGNMENT? mode | N/A | OK | OK (L260F/L210SF/L270F)
|  | Parameter |  |  | mode 00: Acquisition of adjustment value (Specifying coordinate) 01: LCD alignment correction setting 02: Adjustment color setting 03: Pattern color setting x 0000~270F (9999): Return x axis y 0000~270F (9999): Return y axis
|  | Return code |  |  | Acquisition of adjustment value (when "00" specified) Return the vertical adjustment value and the horizontal adjustment value param - Acquisition of LCD alignment correction (01) 00: OFF 01: ON - Acquisition of adjustment color (02) 01: Red 02: Blue - Acquisition of pattern color (03) 01: R/G/B 02: R/G 03: G/B
| Call of LCD alignment memory | POPLA x1 | N/A | OK | N/A
|  | Parameter/Return code |  |  | N/A
| Registration of LCD alignment memory | PUSHLA x1 | N/A | OK | N/A
|  | Parameter/Return code |  |  | N/A
| Deletion of LCD alignment memory | ERASELA x1 | N/A | OK | N/A
|  | Parameter/Return code |  |  | N/A
| Split screen function | SPS x1 x2 | N/A | OK | OK
|  | Parameter |  |  | SPS 01 00 : Split screen (2 screens) OFF 01 01 : Split screen (2 screens) ON SPS 02 00 : Both screen size are same 02 01 : Left screen become bigger than right 02 02 : Right screen become bigger than left SPS 03 xx : Source change of left screen *1 SPS 04 xx : Source change of right screen *1 SPS 06 01: Left screen's audio output 06 02: Right screen's audio output *1 Please refer the "source code"
| Split screen function (4 screens) | SPS4 x1 [x2 x3 x4 x5 x6] | N/A | OK | OK
|  | SPS4? | N/A | OK | OK
|  | Parameter/Return code |  |  | SPS4 00 : Split screen (4 screens) OFF 01 : Split screen (4 screens) ON x2: Source change of left-up screen *1 x3: Source change of right-up screen *1 x4: Source change of left-down screen *1 x5: Source change of right-down screen *1 x6: Audio output 01: Left-up screen's audio output 02: Right-up screen's audio output 03: Left-down screen's audio output 04: Right-down screen's audio output [EX] SPS4 01 30 A0 52 53 01 * Please refer the "source code"
Environment setting | Set/Confirmation the reverse image (Horizontal) | HREVERSE xxx | N/A | OK | OK
|  | HREVERSE? | N/A | OK | OK
|  | Parameter/Return code |  |  | ON : Flip horizontal OFF: Normal position INIT (Setting only)
| Set/Confirmation the reverse image (Vertical) | VREVERSE xxx | N/A | OK | OK
|  | VREVERSE? | N/A | OK | OK
|  | Parameter/Return code |  |  | ON : Flip vertical OFF: Normal position INIT (Setting only)
| Set/Confirmation Vertical Installation Set | VPLACEMENT x1 | N/A | OK | N/A
|  | VPLACEMENT? | N/A | OK | N/A
|  | Parameter/Return code |  |  | N/A
| Selecting/Confirmation background color (A/V Mute display screen) | MSEL xx | N/A | OK | N/A
|  | MSEL? | N/A | OK | N/A
|  | Parameter/Return code |  |  | N/A
| Reset All | INITALL | N/A | OK | N/A
| Reset All | INITALL2 x1 | N/A | OK | OK
|  | Parameter/Return code |  |  | x1 = Initializing target (Hex) bit 15: Reserved bit 14: Reserved bit 13: Reserved bit 12: Reserved bit 11: Reserved bit 10: Memory bit 9: Multi-Projection bit 8: Interactive bit 7: Pen/Touch bit 6: Network bit 5: Management bit 4: Operation bit 3: Display bit 2: Installation bit 1: Signal I/O bit 0: Image Set as 0: Do not perform initialize Set as 1: Perform initialize *This parameter is bit assigned. Please take care to use this command.
| Factory Reset | INITFACTORY x1 | N/A | OK | N/A
|  | Parameter |  |  | N/A
| Set User default Set | USERDATASET x1 | N/A | OK | N/A
|  | Parameter |  |  | N/A
| Reset by User default Set | INITUSERDATA x1 | N/A | OK | N/A
|  | Parameter |  |  | N/A
| Selecting/Confirmation Communication Speed | SPEED xx | N/A | N/A | OK
|  | Parameter/Return code |  |  | 00：9600bps 01：19200bps 02：38400bps 03：57600bps INIT
|  | SPEED? | N/A | N/A | OK
|  | Parameter/Return code |  |  | 00：9600bps 01：19200bps 02：38400bps 03：57600bps
| Set/Confirmation projector ID | PROJID xx | N/A | OK | OK
|  | PROJID? | N/A | OK | OK
|  | Parameter/Return code |  |  | 00: OFF 01-09: ID1-ID9 INIT (Setting only)
| Set/Confirmation Air filter cleaning message | FLCLENOT x1 | N/A | OK | N/A
|  | FLCLENOT? | N/A | OK | N/A
|  | Parameter/Return code |  |  | N/A
| Set/Confirmation the timing of cleaning air filter | FLCLETIM x1 | N/A | OK | N/A
|  | FLCLETIM? | N/A | OK | N/A
|  | Parameter/Return code |  |  | N/A
| Set/Confirmation projection direction Set | DIRECTION xx | N/A | OK | N/A
|  | Parameter |  |  | N/A
|  | DIRECTION? | N/A | OK | N/A
|  | Return code |  |  | N/A
| Set/Confirmation remote controller | RCTYPE xx | N/A | OK | N/A
|  | RCTYPE? | N/A | OK | N/A
|  | Parameter/Return code |  |  | N/A
| Set/Confirmation illumination | ILLUM xx | N/A | OK | OK (other than L210W)
|  | ILLUM? | N/A | OK | OK (other than L210W)
|  | Parameter/Return code |  |  | 00: OFF 01: ON INIT (Setting only)
| Call of lens position | POPLP xx | N/A | OK | N/A
|  | Parameter |  |  | N/A
| Registration of lens position | PUSHLP xx | N/A | OK | N/A
|  | Parameter |  |  | N/A
| Deletion of lens position | ERASELP xx | N/A | OK | N/A
|  | Parameter |  |  | N/A
| Set/Confirmation the reverse Key position | KREVERSE xx | N/A | OK | N/A
|  | KREVERSE? | N/A | OK | N/A
|  | Parameter/Return code |  |  | N/A
| Set/Confirmation menu display position | MENUDISP mode param | N/A | OK | N/A
|  | MENUDISP? mode | N/A | OK | N/A
|  | Parameter/Return code |  |  | N/A
| Set/Confirmation message display position | MSGPOS x1 | N/A | OK | N/A
|  | MSGPOS? | N/A | OK | N/A
|  | Parameter/Return code |  |  | N/A
| On screen Set | ONSCREEN x1 | N/A | OK | N/A
|  | ONSCREEN? | N/A | OK | N/A
|  | Parameter/Return code |  |  | N/A
| Set OSD Rotation | OSDROTATE x1 | N/A | OK | OK
|  | OSDROTATE? | N/A | OK | OK
|  | Parameter/Return code |  |  | 00: OFF 01: Rotate 90 degree (Clockwise) 02: Rotate 90 degree (Counter Clockwise)
| Standby confirmation Set | STANDBYCONF mode | N/A | N/A | N/A
|  | STANDBYCONF? | N/A | N/A | N/A
|  | Parameter/Return code |  |  | N/A
| Set/Confirmation display product code | PRODUCT mode | N/A | OK | N/A
|  | PRODUCT? | N/A | OK | N/A
|  | Parameter/Return code |  |  | N/A
| Set/Confirmation HDBaseT | HDBASET terminal mode | N/A | OK | N/A
|  | HDBASET? terminal | N/A | OK | N/A
|  | Parameter/Return code |  |  | N/A
| Set/Confirmation projection lens Set for short throw model | SFLENS mode | N/A | OK | N/A
|  | Parameter/Return code |  |  | N/A
|  | SFLENS? | N/A | OK | N/A
|  | Parameter/Return code |  |  | N/A
N/A
| Set/Confirmation installation angle | ANGLE param | N/A | OK | N/A
|  | ANGLE? | N/A | OK | N/A
|  | Parameter/Return code |  |  | N/A
| Set/Confirmation installation angle (Horizontal direction) | HANGLE param | N/A | OK | N/A
|  | HANGLE? | N/A | OK | N/A
|  | Parameter/Return code |  |  | N/A
| Set ECO display | PSDISP mode | N/A | OK | N/A
|  | PSDISP? | N/A | OK | N/A
|  | Parameter/Return code |  |  | N/A
| Set Startup source search | STSEARCH mode | N/A | OK | N/A
|  | STSEARCH? | N/A | OK | N/A
|  | Parameter/Return code |  |  | N/A
| Set Set/Confirmation default input source | STSOURCE mode | N/A | OK | OK (other than L210W)
|  | STSOURCE? | N/A | OK | OK (other than L210W)
|  | Parameter/Return code |  |  | 00: Last Source 10: Computer1 30: HDMI1 41: Video 51: USB Display 52: USB 53: LAN 58: Spotlight A0: HDMI2
| Lamp select | LAMPSEL x1 | N/A | OK | N/A
|  | LAMPSEL? | N/A | OK | N/A
|  | Parameter/Return code |  |  | N/A
| Set "One touch OFF" | INSTANTOFF x1 | N/A | OK | N/A
|  | INSTANTOFF? | N/A | OK | N/A
|  | Parameter/Return code |  |  | N/A
| Set/Confirmation Quick startup mode | FASTBOOT x1 | N/A | OK | OK
|  | FASTBOOT? | N/A | OK | OK
|  | Parameter/Return code |  |  | 00: OFF 01: 20min 02: 60min 03: 90min
| Set/Confirmation refresh mode | REFRESHTIME x1 | N/A | OK | OK
|  | REFRESHTIME? | N/A | OK | OK
|  | Parameter/Return code |  |  | x1: 01: 1 hour 0D: 13 hours 02: 2 hours 0E: 14 hours 03: 3 hours 0F: 15 hours 04: 4 hours 10: 16 hours 05: 5 hours 11: 17 hours 06: 6 hours 12: 18 hours 07: 7 hours 13: 19 hours 08: 8 hours 14: 20 hours 09: 9 hours 15: 21 hours 0A: 10 hours 16: 22 hours 0B: 11 hours 17: 23 hours 0C: 12 hours 18: 24 hours
| Start refresh mode | REFRESH | N/A | OK | OK
|  | Parameter/Return code |  |  | x1 00: Start refresh mode 01: Finish refresh mode
| Set/Confirmation refresh mode message display Set | REFRESHMSG x1 | N/A | OK | OK
|  | REFRESHMSG? | N/A | OK | OK
|  | Parameter/Return code |  |  | 00: OFF 01: Show message
| Set/Confirmation batch setup range | BARANGE x1 | N/A | OK | OK
|  | BARANGE? | N/A | OK | OK
|  | Parameter/Return code |  |  | 00: ALL 01: Limited
| Set/Confirmation Power voltage monitoring Set | ACMONITOR x1 | N/A | OK | N/A
|  | ACMONITOR? | N/A | OK | N/A
|  | Parameter/Return code |  |  | N/A
| Start light calibration | LTCALB | N/A | OK | OK (L260F/L210SF/L270F)
|  | Parameter/Return code |  |  | N/A
| Set/Confirmation light calibration(Schedule) | AUTOLTCALB x1 | N/A | OK | OK (L260F/L210SF/L270F)
|  | AUTOLTCALB? | N/A | OK | OK (L260F/L210SF/L270F)
|  | Parameter/Return code |  |  | x1: 00: OFF 01: ON
| Confirmation last light calibration date | LASTLTCALB? | N/A | OK | OK (L260F/L210SF/L270F)
|  | Return code |  |  | yyyyMMddHHmm (year, month, day, hour, min) 2000 ～ 2099: yyyy 01 ～ 12: MM 01 ～ 31: dd 00 ～ 23: HH 00 ～ 59: mm
| Set/Confirmation SDI link type | SDILINK x1 x2 | N/A | OK | N/A
|  | SDILINK? x1 | N/A | OK | N/A
|  | Parameter/Return code |  |  | N/A
N/A
| Set/Confirmation SDI format Set | SDISET x1 x2 x3 x4 x5 x6 x7 SDISET x1 INIT | N/A | OK | N/A
|  | SDISET? x1 | N/A | OK | N/A
|  | Parameter/Return code |  |  | N/A
N/A
| Set/Confirmation screen saver | SCREENSAVER x1 | N/A | OK | N/A
|  | SCREENSAVER? | N/A | OK | N/A
|  | Parameter/Return code |  |  | N/A
| Set/Confirmation USB power delivery | USBSUPPLY x1 | N/A | OK | OK
|  | USBSUPPLY? | N/A | OK | OK
|  | Parameter/Return code |  |  | 00: While projecting 01: Always
| Set/Confirmation Device cooling Set | REARBAYCOOLING x1 | N/A | OK | N/A
|  | REARBAYCOOLING? | N/A | OK | N/A
|  | Parameter/Return code |  |  | N/A
| Set/Confirmation DisplayPort link type Set | DPLINK x1 x2 | N/A | OK | N/A
|  | DPLINK? x1 | N/A | OK | N/A
|  | Parameter/Return code |  |  | N/A
N/A
| Set/Confirmation HDMI output | HDMIOUT x1 x2 | N/A | OK | N/A
|  | HDMIOUT? x1 | N/A | OK | N/A
|  | Parameter/Return code |  |  | N/A
N/A
N/A
N/A
N/A
| Set/Confirmation Menu color | MENUCOLOR x1 | N/A | OK | OK
|  | MENUCOLOR? | N/A | OK | OK
|  | Parameter/Return code |  |  | 00: Black 01: White INIT (Setting only)
| Set/Confirmation Kitting | KITTING x1 | N/A | OK | N/A
|  | KITTING? | N/A | OK | N/A
|  | Parameter/Return code |  |  | N/A
| Set/Confirmation Transmitter setting's connection guide display | TRNSGUIDE x1 | N/A | OK | OK
|  | TRNSGUIDE? | N/A | OK | OK
|  | Parameter/Return code |  |  | 00: OFF 01: ON INIT (Setting only)
| Set/Confirmation Transmitter settings Auto power on | TRNSPWRON x1 | N/A | OK | OK
|  | TRNSPWRON? | N/A | OK | OK
|  | Parameter/Return code |  |  | 00: OFF 01: ON INIT (Setting only)
| Set/Confirmation language | LANG xx | N/A | OK | OK
|  | LANG? | N/A | OK | OK
|  | Parameter/Return code |  |  | <15 languages available> 01: English 02: Japanese 03: French 04: German 05: Italian 06: Spanish 07: Portuguese 08: Simplified Chinese 09: Korean 16: Traditional Chinese 1B: Thai 1C: Indonesian 20: Malay 21: Vietnamese 23: Hindi INIT (Setting only)
<36 languages available (Includes 15 languages)> 0A: Dutch 0B: Danish 0C: Polish 0D: Hungarian 0E: Czech 0F: Norwegian 10: Swedish 11: Finnish 12: Russian 13: Greek 14: Turkish 15: Arabic 17: Romanian 18: Slovenian 19: Ukrainian
For ECC 01: English 04: German 02: Japanese 08: Simplified Chinese 03: French
| Set/Confirmation messages | IPROMPT x1 | N/A | OK | OK
|  | IPROMPT? | N/A | OK | OK
|  | Parameter/Return code |  |  | ON: Message ON OFF: Message OFF INIT (Setting only)
| Selecting/Confirmation background color | NOSEL xx | N/A | OK | OK
|  | NOSEL? | N/A | OK | OK
|  | Parameter/Return code |  |  | 01: Black 02: Blue 03: Logo 06: Gradation INIT (Setting only)
| Set/Confirmation startup screen | SCREEN x1 | N/A | OK | OK
|  | SCREEN? | N/A | OK | OK
|  | Parameter/Return code |  |  | ON: Startup screen ON OFF: Startup screen OFF INIT (Setting only)
| Set/ Confirmation remote control receiver Set | RCLT xx | N/A | OK | OK
|  | RCLT? | N/A | OK | OK
|  | Parameter/Return code |  |  | 00: Turn off the front/rear receiver 01: Turn ON the only front receiver 02: Turn ON the only rear receiver 03: Turn ON the front/rear FF: Turn ON the all receiver (setting only) INIT (setting only)
| Set/Confirmation Auto adjustment | ASETS xxx | N/A | OK | OK
|  | ASETS? | N/A | OK | OK
|  | Parameter/Return code |  |  | ON: Enable "Auto Setup" OFF: Disable "Auto Setup" INIT (Setting only)
| Set/Confirmation direct power on | DIRECTON xxx | N/A | OK | OK
|  | DIRECTON? | N/A | OK | OK
|  | Parameter/Return code |  |  | ON: Enable "Direct Power On" OFF: Disable "Direct Power On" INIT (Setting only)
| Set/Confirmation auto power on | AUTOPWRON x1 | N/A | OK | OK
|  | AUTOPWRON? | N/A | OK | OK
|  | Parameter/Return code |  |  | 00: OFF 10: Computer1 30: HDMI1 31: Signal detection of HDMI1 51: USB Display
| Set/Confirmation standby mode | SPOWER x1 | N/A | OK | OK
|  | SPOWER? | N/A | OK | OK
|  | Parameter/Return code |  |  | ON: Communication ON OFF: Communication OFF INIT (Setting only)
| Set/Confirmation HDMI Link | HDMILINK mode param | N/A | OK | OK
|  | HDMILINK? mode | N/A | OK | OK
|  | Parameter/Return code |  |  | 01: HDMI Link 02: Power ON Link 03: Power OFF Link 04: Audio Out Device INIT (Setting only) mode=01 00: OFF 01: ON mode=02 00: OFF 01: Bidirectional 02: Device -> PJ 03: PJ -> Device mode=03 00: OFF 01: ON mode=04 00: Projector 01: AV system
| Setting User button function | BUTALLOC button function | N/A | OK | OK
|  | BUTALLOC? button | N/A | OK | OK
|  | Parameter/Return code |  |  | button 84: User Button function 00: Light Source Mode 01: Information 02: Deinterlacing 03: Closed Caption 06: Resolution 07: Mic Input Level 08: Pattern Guide 2C: Spotlight *1 29: Content Playback *1 2D: LAN Info. INIT (Setting only) *1: other than L210W
| Setting Date and Time | DATETIME time | N/A | OK | OK
|  | DATETIME? | N/A | OK | OK
|  | Parameter/Return code |  |  | yyMMddHHmmss (year, month, day, hour, min, sec) 00 ~ 99: yy 01 ~ 12: MM 01 ~ 31: dd 00 ~ 23: HH 00 ~ 59: mm 00 ~ 59: ss INIT (Setting only)
| Set/Confirmation High altitude mode | ALTITUDE mode | N/A | OK | OK
|  | ALTITUDE? | N/A | OK | OK
|  | Parameter/Return code |  |  | 00: OFF 01: ON INIT (Setting only)
Home Screen | Set/Confirmation Home screen auto display | AUTOHOME x1 | N/A | OK | OK
|  | AUTOHOME? | N/A | OK | OK
|  | Parameter/Return code |  |  | 00: OFF 01: ON
| Set/Confirmation home Set custom function | HFUNC x1 x2 | N/A | OK | N/A
|  | HFUNC? x1 | N/A | OK | N/A
|  | Parameter/Return code |  |  | N/A
| Set/Confirmation home Set custom function 2 | HFUNC2 x1 x2 [x3] | N/A | OK | N/A
|  | HFUNC2? x1 x2 | N/A | OK | N/A
|  | Parameter/Return code |  |  | N/A
| Set/Confirmation home Set custom function 2 | HFUNC2 x1 x2 x3 | N/A | OK | N/A
|  | HFUNC2? x1 x2 | N/A | OK | N/A
|  | Parameter/Return code |  |  | N/A
| Sort source thumbnails of Home screen | HSORT x1 | N/A | OK | OK
|  | HSORT? | N/A | OK | OK
|  | Parameter/Return code |  |  | 00: OFF 01: ON INIT (Setting only)
Network setting | Set AMX DDDP BeaconMessage | AMX | N/A | N/A | OK
|  | Return code |  |  | *The return form follows the specification of AMX. AMXB<-SDKClass=VideoProjector> <-GUID=EPSON_EMP001><-Revision=1.0.0>
| Set/Confirmation of AMX DDDP IP BeaconMessage | AMXDDDP xx | N/A | OK | OK
|  | AMXDDDP? | N/A | OK | OK
|  | Parameter/Return code |  |  | 00: BeaconMessage stop 01: BeaconMessage start INIT (Setting only)
| Extron XTP Set/Receive | XTP | N/A | OK | OK
|  | XTP? | N/A | OK | OK
|  | Parameter/Return code |  |  | 00: OFF 01: ON
| Set Wireless LAN power | WLPWR x1 | N/A | OK | OK
|  | WLPWR? | N/A | OK | OK
|  | Parameter/Return code |  |  | 00: OFF 01: Wireless LAN ON
Screen Mirroring | Set Screen Mirroring Power | WDPWR x1 | N/A | OK | OK
|  | WDPWR? | N/A | OK | OK
|  | Parameter/Return code |  |  | 00: OFF 01: ON
| Set Screen Mirroring display name | WDNAME x1 | N/A | OK | N/A
|  | WDNAME? | N/A | OK | N/A
|  | Parameter/Return code |  |  | N/A
| Set Screen Mirroring Interface | WDIF x1 | N/A | OK | N/A
|  | WDIF? | N/A | OK | N/A
|  | Parameter/Return code |  |  | N/A
| Set Screen Mirroring performance | WDPERF x1 | N/A | OK | OK
|  | WDPERF? | N/A | OK | OK
|  | Parameter/Return code |  |  | 01: Setting1 (Fine) 02: Setting2 03: Setting3 04: Setting4 (Fast)
| Set Screen Mirroring connection mode | WDWPSMODE x1 | N/A | OK | N/A
|  | WDWPSMODE? | N/A | OK | N/A
|  | Parameter/Return code |  |  | N/A
| Set Screen Mirroring Operation Mode | WDMODE x1 | N/A | OK | N/A
|  | WDMODE? | N/A | OK | N/A
|  | Parameter/Return code |  |  | N/A
| Set Screen Mirroring meeting mode | WDMTMODE x1 | N/A | OK | N/A
|  | WDMTMODE? | N/A | OK | N/A
|  | Parameter/Return code |  |  | N/A
| Set Screen Mirroring Channel | WDCH x1 | N/A | OK | N/A
|  | WDCH? | N/A | OK | N/A
|  | Parameter/Return code |  |  | N/A
| Set Screen Mirroring Device Name notification | WDCNTNOTIFY x1 | N/A | OK | N/A
|  | WDCNTNOTIFY? | N/A | OK | N/A
|  | Parameter/Return code |  |  | N/A
| Set Screen Mirroring PIN code notification | WDPINNOTIFY x1 | N/A | OK | N/A
|  | WDPINNOTIFY? | N/A | OK | N/A
|  | Parameter/Return code |  |  | N/A
| Initialize Screen Mirroring | WDINIT | N/A | OK | N/A
|  | Parameter/Return code |  |  | N/A
| Apply Screen Mirroring Sets | WDRESET | N/A | OK | OK
|  | Parameter/Return code |  |  | N/A
| Set Screen Mirroring Protocol Version | WDVER? | N/A | OK | N/A
|  | Parameter/Return code |  |  | N/A
| Set/Confirmation Interrupt Set(Screen Mirroring) | WDINTRPT x1 | N/A | OK | OK
|  | WDINTRPT? | N/A | OK | OK
|  | Parameter/Return code |  |  | 00: OFF 01: ON
| Set/Confirmation Capture Set(Screen Mirroring) | WDCAPT x1 | N/A | OK | N/A
|  | WDCAPT? | N/A | OK | N/A
|  | Parameter/Return code |  |  | N/A
| Set/Confirmation Information Set(Screen Mirroring) | WDINFOBAR x1 | N/A | OK | OK
|  | WDINFOBAR? | N/A | OK | OK
|  | Parameter/Return code |  |  | 00: OFF 01: ON
Bluetooth | Bluetooth Audio | BTAUDIO x1 | N/A | OK | N/A
|  | BTAUDIO? | N/A | OK | N/A
|  | Parameter/Return code |  |  | N/A
Information | Set lamp operation time | LAMP? | N/A | OK | OK
|  | Return code |  |  | x1: Laser operation time
| Set operation time | ONTIME? | N/A | OK | OK
|  | Return code |  |  | ONTIME=x1 x1: Operation Time
| Signal status | SIGNAL? | N/A | OK | OK
|  | Return code |  |  | 00: No signal 01: Signal detected FF: Unsupported signal
| Confirmation source information | SOURCELIST? | N/A | OK | OK
|  | Return code |  |  | * Refer the "Source code"
| Confirmation source list | SOURCELISTA? | N/A | OK | OK
|  | Return code |  |  | * Refer the "Source code"
| Set/Confirmation log saving location | LOGTO | N/A | OK | OK
|  | LOGTO? | N/A | OK | OK
|  | Parameter/Return code |  |  | 00: Internal Memory 01: USB and Internal Memory
| Set serial number | SNO? | N/A | OK | OK
|  | Return code |  |  | SNO=x1 x1:Serial Number
| Confirmation external camera status | EXTCAMERASTS? | N/A | OK | N/A
|  | Return code |  |  | N/A
| Confirmation Info menu | MENUINFO? xx | N/A | OK | OK
|  | Parameter |  |  | 00: All data 01: Status 02: Operation Hours 05: Event ID
Interactive Function | Set/Confirmation touch unit power | ITRLC x1 | N/A | OK | N/A
|  | ITRLC? | N/A | OK | N/A
|  | Parameter/Return code |  |  | N/A
Function Control | Confirmation Test Pattern mode | TESTPATTERN mode [pattern] | N/A | OK | OK
|  | Parameter |  |  | mode 00: Test Pattern OFF 01: Test Pattern ON pattern 02: Standard 03: Cross-hatching 04: Color Bars V 05: Grayscale 06: White 0B: Checkerboard 1 0C: Checkerboard 2 0D: Cross-hatching R 0E: Cross-hatching G 0F: Cross-hatching B 10: Color Bars H 11: Black 12: Gray Bars V 13: Gray Bars H 14: Aspect Frame 16: Cross-hatching C 17: Cross-hatching M 18: Cross-hatching Y
| Confirmation Test Pattern mode for WebConfig | WEBTESTPATTERN mode [pattern] | N/A | OK | OK
|  | Parameter |  |  | mode 00: Test Pattern OFF 01: Test Pattern ON INIT (Setting only) pattern 03: Point Correction (3x3, White) 04: Point Correction (5x5, White) 05: Point Correction (9x9, White) 06: Point Correction (3x3, Red) 07: Point Correction (5x5, Red) 08: Point Correction (9x9, Red) 09: Point Correction (3x3, Green) 0A: Point Correction (5x5, Green) 0B: Point Correction (9x9, Green) 0C: Point Correction (3x3, Yellow) 0D: Point Correction (5x5, Yellow) 0E: Point Correction (9x9, Yellow) 12: RGBCMY Red 13: RGBCMY Green 14: RGBCMY Blue 15: RGBCMY Cyan 16: RGBCMY Magenta 17: RGBCMY Yellow 18: Brightness 19: Point Correction (17x17, White) 1A: Point Correction (17x17, Red) 1B: Point Correction (17x17, Green)
1C: Point Correction (17x17, Yellow) 1D: Point Correction (17x17, Blue) 1E: Point Correction (17x17, Cyan) 1F: Point Correction (17x17, Magenta) 20: Point Correction (3x3, Blue) 21: Point Correction (3x3, Cyan) 22: Point Correction (3x3, Magenta) 23: Point Correction (5x5, Blue) 24: Point Correction (5x5, Cyan) 25: Point Correction (5x5, Magenta) 26: Point Correction (9x9, Blue) 27: Point Correction (9x9, Cyan) 28: Point Correction (9x9, Magenta)
Warning/Error | Getting Error information | ERR? | N/A | OK | OK
|  | Return code |  |  | 00: There is no error or the error is recovered 01: Fan error 04: High internal temperature error 06: Laser error FF: Other error

## FH01
Back to Product List
Command list | [5 empty] | Key code |  |  | Source code
Execution time | [6 empty] | OK:Available / N/A: Return "ERR") |  |  | OK:Available / N/A: Return "ERR")
Item |  | Time |  |  |  | Main Key | Code | FH01(FD01) W01(WX01/WX02) | Source | Code | FH01(FD01) W01(WX01/WX02)
PWR ON | After displaying the logo | 30 seconds |  |  |  | Operation |  |  | INPUT1 (10 is the "INPUT1" button of remote controller) | 10 | N/A
PWR OFF | Normal | 0 second |  |  |  | Power | 01 | OK |  | 11 | N/A
| When a high temperature warning occurs | 20 seconds |  |  |  | Menu | 03 | N/A |  | 12 | N/A
| When a high temperature error occurs | 300 seconds |  |  |  | Home | 04 | N/A |  | 13 | N/A
| When an error other than a high temperature error occurs | 90 seconds |  |  |  | ESC | 05 | N/A |  | 14 | N/A
[6 empty] | Enter | 16 | N/A |  | 15 | N/A
OK:Available / N/A: Return "ERR") | [5 empty] | Up | 35 | N/A |  | 16-1E | N/A
Function Category | Command Function | Command Name | Operation "Password" function | Network | FH01(FD01) W01(WX01/WX02) | Down | 36 | N/A |  | 1F | N/A
Power Control | Power On | PWR ON | OK | OK | OK | Left | 37 | N/A | INPUT2 (20 is the "INPUT3" button of remote controller) | 20 | N/A
| Power Off | PWR OFF | OK | OK | OK | Right | 38 | N/A |  | 21 | N/A
| Confirmation power status | PWR? | OK | OK | OK |  |  |  |  | 22 | N/A
|  | (Response code returned ) |  |  | 00: Standby Mode 01: Normal status 02: Warmup 03: Cool down 04: Standby Mode (Network ON) / Communication Standby 05: Abnormality standby |  |  |  |  | 23 | N/A
Main Unit Operation | Key operation | KEY xx *Refer the "Key code" | N/A | OK | OK | IR | Code | FH01(FD01) W01(WX01/WX02) |  | 24 | N/A
Projection screen adjustment | Setting vertical keystone correction value | VKEYSTONE xxx | N/A | OK | OK | Power | 3B | OK |  | 25 | N/A
|  | VKEYSTONE? | N/A | OK | OK | Power ON | A1 | OK |  | 26-2E | N/A
|  | Parameter/Return code |  |  | 0-255 INIT/INC/DEC (Setting only) | Power OFF | 6C | OK |  | 2F | N/A
| Setting horizontal keystone correction value | HKEYSTONE xxx | N/A | OK | OK | Menu | 3C | OK | INPUT3 (DVI/HDMI) (30 is the "INPUT3" button of remote controller) | 30 | OK (HDMI)
|  | HKEYSTONE? | N/A | OK | OK | Home | 30 | OK |  | 31 | (Digital-RGB)
|  | Parameter/Return code |  |  | 0-255 INIT/INC/DEC (Setting only) | ESC | 3D | OK |  | 32 | N/A
| Setting auto keystone correction | AUTOKEYSTONE xxx | N/A | OK | N/A | Enter | 49 | OK |  | 33 | (RGB-Video)
|  | AUTOKEYSTONE? | N/A | OK | N/A | Pointer: Up | 58 | OK |  | 34 | (YCbCr)
|  | Parameter/Return code |  |  | N/A | Pointer: Down | 59 | OK |  | 35 | (YPbPr)
| Setting vertical balance | VBALANCE x1 | N/A | OK | N/A | Pointer: Left | 5A | OK |  | 36-3E | N/A
|  | VBALANCE? | N/A | OK | N/A | Pointer: Right | 5B | OK |  | 3F | N/A
|  | Parameter/Return code |  |  | N/A | Auto | 4A | N/A | VIDEO | 40 | N/A
| Setting vertical balance | HBALANCE x1 | N/A | OK | N/A | Computer | 43 | N/A | VIDEO(RCA) | 41 | N/A
|  | HBALANCE? | N/A | OK | N/A | SourceSearch | 67 | OK | VIDEO(S) | 42 | N/A
|  | Parameter/Return code |  |  | N/A | HDMI | 4D | N/A | VIDEO(YCbCr) | 43 | N/A
| Setting Quick Corner | QC x1 x2 x3 x4 x5 x6 x7 x8 | N/A | OK | OK | LAN | 8A | N/A | VIDEO(YPbPr) | 44 | N/A
|  | Parameter |  |  | x1-x8:0-9999 This command can be set in the following turns. Left-top (x, y) => Right-top (x, y) => Right-bottom (x, y) => Left-bottom (x, y) | USB | 85 | N/A | VIDEO(BNC) | 45 | N/A
|  | QC? | N/A | OK | OK | Freeze | 47 | OK | VIDEO(AUX) | 46 | N/A
|  | Return code |  |  | 0-9999 The coordinates of 4 points are returned by 4lines. | E-Zoom+ | 28 | OK | VIDEO07 | 47 | N/A
| Setting Quick Corner (Vector) | QCV x1 x2 x3 x4 x5 x6 x7 x8 | N/A | OK | OK | E-Zoom- | 29 | OK | VIDEO08 | 48 | N/A
|  | Parameter |  |  | x1-x8: -99-99 This command can be set in the following turns. Left-top (x, y) => Right-top (x, y) => Right-bottom (x, y) => Left-bottom (x, y) | A/V Mute | 3E | OK | VIDEO09 | 49 | N/A
| Setting Quick Corner (Coordinates movement) | QCMV control direction movement | N/A | OK | OK | Color Mode | 3F | OK | N/A | 4A-4F | N/A
|  | Parameter |  |  | control: Assign Quick Corner control position 01: Left-Top 02: Right-Top 03: Right-bottom 04: Left-bottom INIT: (Setting only) direction: Assign direction 01: move to upper 02: move to lower 03: move to left 04. move to right movement: input the movement value Only "INC" command is available. (Setting only) | Aspect | 20 | N/A | EasyMP | 50 | N/A
| Setting H-Keystone adjuster | SLIDEKEYSTONE xxx | N/A | OK | N/A | Volume+ | 56 | OK |  | 51 | OK(USB Display)
|  | SLIDEKEYSTONE? | N/A | OK | N/A | Volume- | 57 | OK |  | 52 | OK (USB)
|  | Parameter/Return code |  |  | N/A | Keystone | C8 | OK |  | 53 | OK (LAN)
| Confirmation of correction function setting | CORRECTMET x1 | N/A | OK | OK | Brightness | 7D | OK |  | 54 | N/A
|  | CORRECTMET? | N/A | OK | OK | User | 84 | N/A |  | 55 | N/A
|  | Return code |  |  | 01: H/V keystone 02: Quick Corner | Default | 88 | N/A |  | 56 | N/A
| Call of Geometric Correction memory | POPGC x1 | N/A | OK | N/A | ID | 8F | N/A |  | 57-5F | N/A
|  | Parameter |  |  | N/A | Split | A0 | N/A | Extended Video source | 60 | N/A
| Registration of Geometric correction memory | PUSHGC x1 | N/A | OK | N/A | Mute | D8 | OK | (SDI) | 61 | N/A
|  | Parameter |  |  | N/A |  |  |  |  | 62 | N/A
| Deletion of Geometric Correction memory | ERASEGC x1 | N/A | OK | N/A |  |  |  |  | 63 | N/A
|  | Parameter |  |  | N/A |  |  |  |  | 64 | N/A
| Change name/Confirming of Geometric Correction memory | NAMEGC x1 x2 | N/A | OK | N/A |  |  |  |  | 65 | N/A
|  | Parameter |  |  | N/A |  |  |  |  | 66-6E | N/A
|  | NAMEGC? x1 | N/A | OK | N/A |  |  |  |  | 6F | N/A
|  | Parameter |  |  | N/A |  |  |  | DisplayPort | 70 | N/A
|  | Return code |  |  | N/A |  |  |  |  | 71 | N/A
| Setting Aspect ratio | ASPECT xx | N/A | OK | OK |  |  |  |  | 72 | N/A
|  | ASPECT? | N/A | OK | OK |  |  |  |  | 73 | N/A
|  | Parameter/Return code |  |  | <FH01> 30: Auto 40: Full 50: Zoom 60: Native INIT (Setting only) <W01> 20: 16:9 30: Auto 40: Full 50: Zoom 60: Native INIT (Setting only) |  |  |  |  | 74 | N/A
[10 empty] | 75 | N/A
[10 empty] | 76-7E | N/A
[5 empty] | <Auto> x1: mode x2: Parameter of "Auto" =30 |  |  |  |  | 7F | N/A
| Setting/Confirming zoom size | ZOOMSIZEPOS mode sp | N/A | OK | N/A |  |  |  | HDBaseT | 80 | N/A
|  | ZOOMSIZEPOS? mode | N/A | OK | N/A |  |  |  |  | 81 | N/A
|  | Parameter/Return code |  |  | N/A |  |  |  |  | 82 | N/A
| Setting/Confirming Screen type | SCFORMAT mode [position] | N/A | OK | OK (W01) |  |  |  |  | 83 | N/A
|  | SCFORMAT? | N/A | OK | OK (W01) |  |  |  |  | 84 | N/A
|  | Parameter/Return code |  |  | 01: Screen type setting 01: 4:3 03: 16:10 02: Screen position setting C19 (-999)~000~3E7 (999) |  |  |  |  | 85 | N/A
| Changing Luminance | LUMINANCE xx | N/A | OK | OK |  |  |  |  | 86-8E | N/A
|  | LUMINANCE? | N/A | OK | OK |  |  |  |  | 8F | N/A
|  | Parameter/Return code |  |  | 00: High 01: Low (Eco) INIT (Setting only) |  |  |  | N/A | 90-9F | N/A
| Luminance Level setting | LUMLEVEL level | N/A | OK | N/A |  |  |  | Extended DVI/HDMI | A1 | N/A
|  | LUMLEVEL? | N/A | OK | N/A |  |  |  |  | A2 | N/A
|  | Parameter/Return code |  |  | N/A |  |  |  |  | A3 | N/A
| Setting/Confirming Constant Brightness | LUMCONST x1 | N/A | OK | N/A |  |  |  |  | A4 | N/A
|  | LUMCONST? | N/A | OK | N/A |  |  |  |  | A5 | N/A
|  | Parameter/Return code |  |  | N/A |  |  |  |  | A6-AE | N/A
| Setting/Confirming Luminance Level | DIMMING x1 (100[%]-[x1][%]) | N/A | OK | N/A |  |  |  |  | AF | N/A
|  | DIMMING? | N/A | OK | N/A |  |  |  | INPUT4 (B0 is the "INPUT4" button of remote controller) | B0 | N/A
|  | Parameter/Return code |  |  | N/A |  |  |  |  | B1 | N/A
| Set/Confirmation digital picture shift | IMGSHIFT x y | N/A | OK | OK |  |  |  |  | B2 | N/A
|  | IMGSHIFT? | N/A | OK | OK |  |  |  |  | B3 | N/A
|  | Parameter/Return code |  |  | x: Shift position (X) -2～2 y：Shift position (Y) -2～2 |  |  |  |  | B4 | N/A
| Setting Tele/Wide value | ZOOM xxx | N/A | OK | OK |  |  |  |  | B5 | N/A
|  | ZOOM? | N/A | OK | OK |  |  |  |  | B6-BE | N/A
|  | Parameter/Return code |  |  | Digital Zoom 0-255 INIT/INC/DEC (Setting only) |  |  |  |  | BF | N/A
| Setting focus value | FOCUS xxx | N/A | OK | N/A |  |  |  | INPUT5 (C0 is the "INPUT5" button of remote controller) | C0 | N/A
|  | FOCUS? | N/A | OK | N/A |  |  |  |  | C1 | N/A
|  | Parameter/Return code |  |  | N/A |  |  |  |  | C2 | N/A
| Setting vertical lens shift value | LENS x1 [x2] | N/A | OK | N/A |  |  |  |  | C3 | N/A
|  | Parameter |  |  | N/A |  |  |  |  | C4 | N/A
|  | LENS? | N/A | OK | N/A |  |  |  |  | C5 | N/A
|  | Return code |  |  | N/A |  |  |  |  | C6-CE | N/A
| Setting horizontal lens shift value | HLENS x1 [x2] | N/A | OK | N/A |  |  |  |  | CF | N/A
|  | Parameter |  |  | N/A |  |  |  | Extended HDMI | D0 | N/A
|  | HLENS? | N/A | OK | N/A |  |  |  |  | D1 | N/A
|  | Return code |  |  | N/A |  |  |  |  | D2 | N/A
| Setting/Confirming Distortion | DISTORTION x1 | N/A | OK | N/A |  |  |  |  | D3 | N/A
|  | Parameter |  |  | N/A |  |  |  |  | D4 | N/A
|  | DISTORTION? | N/A | OK | N/A |  |  |  |  | D5 | N/A
|  | Return code |  |  | N/A |  |  |  |  | D6-DE | N/A
| Lens adjustment mode | LENSADJMODE | N/A | OK | N/A |  |  |  |  | DF | N/A
|  | LENSADJMODE? | N/A | OK | N/A |  |  |  | N/A | E0-EF | N/A
|  | Parameter/Return code |  |  | N/A |  |  |  | Change cyclic | F0 (For all source) | OK
| Lens calibration | LENSCALB | N/A | OK | N/A |  |  |  |  | F1 (PC) | OK (USB Display, USB, LAN)
|  | Parameter/Return code |  |  | N/A |  |  |  |  | F2 (Video) | OK (HDMI)
| Setting Overscan ratio | OVSCAN xx | N/A | OK | N/A |  |  |  |  | F3 | N/A
|  | OVSCAN? | N/A | OK | N/A |  |  |  |  | F4 | N/A
|  | Parameter/Return code |  |  | N/A |  |  |  |  | F5-FF | N/A
Changing Source/Input resolution setting | Selecting/Confirming input source | SOURCE xx * Refer the "Source code" | N/A | OK | OK |  |  |  | SOURCELIST? SOURCELISTA? Return items |  | 30 HDMI 51 USB Display 52 USB 53 LAN
|  | SOURCE? * Refer the "Source code" | N/A | OK | OK |  |  |  | Note: Space " " is replaced to "^".
| Setting/Confirming resolution | RESOL x1 | N/A | OK | N/A
|  | RESOL? | N/A | OK | N/A
|  | Parameter/Return code |  |  | N/A
| Auto source search | AUTOSEARCH x1 | N/A | OK | OK
|  | AUTOSEARCH? | N/A | OK | OK
|  | Parameter/Return code |  |  | 00:Off 01:ON
Image setting | Setting/Confirming brightness value | BRIGHT xxx | N/A | OK | OK
|  | BRIGHT? | N/A | OK | OK
|  | Parameter/Return code |  |  | 0-255 INIT/INC/DEC (Setting only)
| Setting/Confirming contrast value | CONTRAST xxx | N/A | OK | OK
|  | CONTRAST? | N/A | OK | OK
|  | Parameter/Return code |  |  | 0-255 INIT/INC/DEC (Setting only)
| Setting/Confirming density value | DENSITY xxx | N/A | OK | OK
|  | DENSITY? | N/A | OK | OK
|  | Parameter/Return code |  |  | 0-255 INIT/INC/DEC (Setting only)
| Setting/Confirming tint value | TINT xxx | N/A | OK | OK
|  | TINT? | N/A | OK | OK
|  | Parameter/Return code |  |  | 0-255 INIT/INC/DEC (Setting only)
| Setting/Confirming sharpness value | SHARP x1 | N/A | OK | OK
|  | SHARP x1 x2 | N/A | OK | N/A
|  | Parameter |  |  | x1: 0-255 INC/DEC/INIT
|  | SHARP? | N/A | OK | OK
|  | SHARP? x1 | N/A | OK | N/A
|  | Parameter |  |  | N/A
|  | Return code |  |  | 0-255
| Setting/Confirming Red/Blue/Green color value | RED xxx | N/A | OK | N/A
|  | RED? | N/A | OK | N/A
|  | Parameter/Return code |  |  | N/A
|  | GREEN xxx | N/A | OK | N/A
|  | GREEN? | N/A | OK | N/A
|  | Parameter/Return code |  |  | N/A
|  | BLUE xxx | N/A | OK | N/A
|  | BLUE? | N/A | OK | N/A
|  | Parameter/Return code |  |  | N/A
| Setting/Confirming color temperature value | CTEMP xxx | N/A | OK | OK
|  | CTEMP? | N/A | OK | OK
|  | Parameter/Return code |  |  | Absolute color temperature 0-255 INIT/INC/DEC (Setting only)
| Setting/Confirming flesh tone value | FCOLOR xxx | N/A | OK | N/A
|  | FCOLOR? | N/A | OK | N/A
|  | Parameter/Return code |  |  | N/A
| Setting/Confirming color mode | CMODE xx | N/A | OK | OK
|  | CMODE? | N/A | OK | OK
|  | Parameter/Return code |  |  | 01: sRGB 04: Presentation 06: Dynamic 11: Blackboard 15: Cinema 23: Vivid INIT (Setting only)
| Setting/Confirming horizontal position | HPOS xxx | N/A | OK | N/A
|  | HPOS? | N/A | OK | N/A
|  | Parameter/Return code |  |  | N/A
| Setting/Confirming vertical position | VPOS xxx | N/A | OK | N/A
|  | VPOS? | N/A | OK | N/A
|  | Parameter/Return code |  |  | N/A
| Setting/Confirming tracking | TRACKING xxx | N/A | OK | N/A
|  | TRACKING? | N/A | OK | N/A
|  | Parameter/Return code |  |  | N/A
| Setting/Confirming sync value | SYNC xxx | N/A | OK | N/A
|  | SYNC? | N/A | OK | N/A
|  | Parameter/Return code |  |  | N/A
| Setting/Confirming noise reduction adjustment | NRS xx | N/A | OK | N/A
|  | Parameter |  |  | N/A
|  | NRS? | N/A | OK | N/A
|  | Parameter/Return code |  |  | N/A
| MPEG smoothing | MPEGNRS x1 | N/A | OK | N/A
|  | MPEGNRS? | N/A | OK | N/A
|  | Parameter/Return code |  |  | N/A
| Setting/Confirming mosquito noise reduction adjustment | MNRS xx | N/A | OK | N/A
|  | MNRS? | N/A | OK | N/A
|  | Parameter/Return code |  |  | N/A
| Setting/Confirming block noise reduction adjustment | BNRS xx | N/A | OK | N/A
|  | BNRS? | N/A | OK | N/A
|  | Parameter/Return code |  |  | N/A
| Setting/Confirming offset value (Red/Blue/Green) | OFFSETR xxx | N/A | OK | OK
|  | OFFSETR? | N/A | OK | OK
|  | Parameter/Return code |  |  | 0-255 INIT/INC/DEC (Setting only)
|  | OFFSETG xxx | N/A | OK | OK
|  | OFFSETG? | N/A | OK | OK
|  | Parameter/Return code |  |  | 0-255 INIT/INC/DEC (Setting only)
|  | OFFSETB xxx | N/A | OK | OK
|  | OFFSETB? | N/A | OK | OK
|  | Parameter/Return code |  |  | 0-255 INIT/INC/DEC (Setting only)
| Setting/Confirming gain value (Red/Blue/Green) | GAINR xxx | N/A | OK | OK
|  | GAINR? | N/A | OK | OK
|  | Parameter/Return code |  |  | 0-255 INIT/INC/DEC (Setting only)
|  | GAING xxx | N/A | OK | OK
|  | GAING? | N/A | OK | OK
|  | Parameter/Return code |  |  | 0-255 INIT/INC/DEC (Setting only)
|  | GAINB xxx | N/A | OK | OK
|  | GAINB? | N/A | OK | OK
|  | Parameter/Return code |  |  | 0-255 INIT/INC/DEC (Setting only)
| Setting/Confirming gamma value | GAMMA xx | N/A | OK | N/A
|  | GAMMA? | N/A | OK | N/A
|  | Parameter/Return code |  |  | N/A
| Setting/Confirming gamma step value | GAMMALV x1 x2 | N/A | OK | N/A
|  | Parameter |  |  | N/A
|  | GAMMALV? xx | N/A | OK | N/A
|  | Parameter |  |  | N/A
|  | Return code |  |  | N/A
| Setting/Confirming multi screen setting value | MULSCR x1 x2 x3 | N/A | OK | N/A
|  | Parameter |  |  | N/A
|  | MULSCR? xx | N/A | OK | N/A
|  | Parameter |  |  | N/A
|  | Return code |  |  | N/A
| Setting/Confirming multi screen operation | MULTI x1 | N/A | OK | N/A
|  | MULTI? | N/A | OK | N/A
|  | Parameter/Return code |  |  | N/A
| Call of memory | POPMEM x1 x2 | N/A | OK | N/A
|  | Parameter |  |  | N/A
| Registration of memory | PUSHMEM x1 x2 | N/A | OK | N/A
|  | Parameter |  |  | N/A
| Deletion of memory | ERASEMEM x1 x2 | N/A | OK | N/A
|  | Parameter |  |  | N/A
| Confirming of the color | CSEL? | N/A | OK | OK
|  | Return code |  |  | 07: RGB/RGBCMY
| Setting/Confirming color gamut value | CGAMUT xx | N/A | OK | N/A
|  | CGAMUT? | N/A | OK | N/A
|  | Parameter/Return code |  |  | N/A
| Setting/Confirming contrast enhancement value | ACE xx | N/A | OK | N/A
|  | ACE? | N/A | OK | N/A
|  | Parameter/Return code |  |  | N/A
| Setting/Confirming 4K Enhancement | 4KENHANCE xx | N/A | OK | N/A
|  | 4KENHANCE? | N/A | OK | N/A
|  | Parameter/Return code |  |  | N/A
| Setting/Confirming | IMGPRESET x1 | N/A | OK | N/A
|  | IMGPRESET? | N/A | OK | N/A
|  | Parameter/Return code |  |  | N/A
| Setting/Confirming Super resolution setting | SUPERRES x1 | N/A | OK | N/A
|  | SUPERRES? | N/A | OK | N/A
|  | Parameter/Return code |  |  | N/A
| High Resolution: Fine line adjustment | SHRF x1 | N/A | OK | N/A
|  | SHRF? | N/A | OK | N/A
|  | Parameter/Return code |  |  | N/A
| High Resolution: Soft focus detail | SHRS x1 | N/A | OK | N/A
|  | SHRS? | N/A | OK | N/A
|  | Parameter/Return code |  |  | N/A
| Range setting of Detail enhancement | DERANGE x1 | N/A | OK | N/A
|  | Parameter/Return code |  |  | N/A
|  | DERANGE? | N/A | OK | N/A
|  | Parameter/Return code |  |  | N/A
| Strength setting of Detail enhancement | DESTRENGTH x1 | N/A | OK | N/A
|  | Parameter/Return code |  |  | N/A
|  | DESTRENGTH x1 | N/A | OK | N/A
|  | Parameter/Return code |  |  | N/A
| Setting/Confirming pull down setting (2-2/4-4 pull down) | PULLDOWN x1 | N/A | OK | N/A
|  | PULLDOWN? | N/A | OK | N/A
|  | Parameter/Return code |  |  | N/A
| Setting/Confirming frame interpolation setting | MCFI xx | N/A | OK | N/A
|  | MCFI? | N/A | OK | N/A
|  | Parameter/Return code |  |  | N/A
| Setting/Confirming Color Space(HDR) | CLRSPACE x1 | N/A | ○ | N/A
|  | CLRSPACE? | N/A | ○ | N/A
|  | Parameter/Return code |  |  | N/A
| Setting/Confirming Dynamic Range(HDR) | DYNRANGE x1 | N/A | ○ | N/A
|  | DYNRANGE? | N | ○ | N/A
|  | Parameter/Return code |  |  | N/A
| Set/Confirmation scene adaptive gamma set | SCENEGAMMA x1 | N/A | OK | OK
|  | SCENEGAMMA? | N/A | OK | OK
|  | Parameter/Return code |  |  | 0-255 INIT/INC/DEC (Setting only)
Sound | Setting/Confirming volume | VOL xxx | N/A | OK | OK
|  | VOL? | N/A | OK | OK
|  | Parameter/Return code |  |  | 0-255 INIT/INC/DEC (Setting only)
| Changing/Confirming audio input | AUDIO mode [source] | N/A | OK | N/A
|  | Parameter/Return code |  |  | N/A
N/A
N/A
|  | AUDIO? [source] | N/A | OK | N/A
|  | Parameter |  |  | N/A
|  | Return code |  |  | N/A
| Setting/Confirming Mic input volume | MICLEVEL xxx | N/A | OK | N/A
|  | MICLEVEL? | N/A | OK | N/A
|  | Parameter/Return code |  |  | N/A
| Setting/Confirming standby mode Mic status | WAITMIC xxx | N/A | OK | N/A
|  | WAITMIC? | N/A | OK | N/A
|  | Parameter/Return code |  |  | N/A
| Setting/Confirming Plug-in | PLUGIN x1 | N/A | OK | N/A
|  | PLUGIN? | N/A | OK | N/A
|  | Parameter/Return code |  |  | N/A
| Setting/Confirming standby mode audio status | WAITSOUND mode | N/A | OK | N/A
|  | WAITSOUND? | N/A | OK | N/A
|  | Parameter/Return code |  |  | N/A
| Setting/Confirming AV output | AVOUT x1 | N/A | OK | N/A
|  | AVOUT? | N/A | OK | N/A
|  | Parameter/Return code |  |  | N/A
| Setting/Confirming Right and left reversing of Audio | AUDIOOUT mode | N/A | OK | N/A
|  | AUDIOOUT? | N/A | OK | N/A
|  | Parameter/Return code |  |  | N/A
Unique function | Setting/Confirming A/V mute | MUTE xxx | N/A | OK | OK
|  | MUTE? | N/A | OK | OK
|  | Parameter/Return code |  |  | ON :Execute "A/V mute" OFF: Cancel "A/V mute" INIT (Setting only)
| Setting/Confirming freeze function | FREEZE xxx | N/A | OK | OK
|  | FREEZE? | N/A | OK | OK
|  | Parameter/Return code |  |  | ON :Execute "Freeze" OFF: Cancel "Freeze" INIT (Setting only)
| Setting/Confirming fade-in function | FADEIN x1 | N/A | OK | N/A
|  | Parameter/Return code |  |  | N/A
|  | FADEIN? | N/A | OK | N/A
|  | Parameter/Return code |  |  | N/A
| Setting/Confirming fade-out function | FADEOUT x1 | N/A | OK | N/A
|  | Parameter/Return code |  |  | N/A
|  | FADEOUT? | N/A | OK | N/A
|  | Parameter/Return code |  |  | N/A
| Setting closed caption (only American model) | CCAP xxx | N/A | OK | N/A
|  | CCAP? | N/A | OK | N/A
|  | Parameter/Return code |  |  | N/A
| Split screen function | SPS x1 x2 | NG | OK | N/A
|  | Parameter |  |  | N/A
| Edge Blending function | EGBLEND 10 x2 | NG | OK | N/A
N/A
| Setting/Confirming LCD alignment value | LCDALIGNMENT mode x y updown leftright LCDALIGNMENT mode param | N/A | OK | N/A
|  | Parameter/Return code |  |  | N/A
|  | LCDALIGNMENT? mode x y LCDALIGNMENT? mode | N/A | OK | N/A
|  | Parameter |  |  | N/A
|  | Return code |  |  | N/A
| Call of LCD alignment memory | POPLA x1 | N/A | OK | N/A
|  | Parameter/Return code |  |  | N/A
Environment setting | Registration of LCD alignment memory | PUSHLA x1 | N/A | OK | N/A
|  | Parameter/Return code |  |  | N/A
| Deletion of LCD alignment memory | ERASELA x1 | N/A | OK | N/A
|  | Parameter/Return code |  |  | N/A
| Setting/Confirming the reverse image (Horizontal) | HREVERSE xxx | N/A | OK | OK
|  | HREVERSE? | N/A | OK | OK
|  | Parameter/Return code |  |  | ON : Flip horizontal OFF: Normal position INIT (Setting only)
| Setting/Confirming the reverse image (Vertical) | VREVERSE xxx | N/A | OK | OK
|  | VREVERSE? | N/A | OK | OK
|  | Parameter/Return code |  |  | ON : Flip vertical OFF: Normal position INIT (Setting only)
| Selecting/Confirming background color (A/V Mute display screen) | MSEL xx | N/A | OK | OK
|  | MSEL? | N/A | OK | OK
|  | Parameter/Return code |  |  | 00:Black 01:Blue 02:User logo INIT (Setting only)
| Reset All | INITALL | N/A | OK | OK
| Selecting/Confirming Communication Speed | SPEED xx | N/A | N/A | OK
|  | Parameter/Return code |  |  | 00：9600bps 01：19200bps 02：38400bps 03：57600bps INIT
|  | SPEED? | N/A | N/A | OK
|  | Parameter/Return code |  |  | 00：9600bps 01：19200bps 02：38400bps 03：57600bps FF: USB
| Setting/Confirming projector ID | PROJID xx | N/A | OK | N/A
|  | PROJID? | N/A | OK | N/A
|  | Parameter/Return code |  |  | N/A
| Setting/Confirming Air filter cleaning message | FLCLENOT x1 | N/A | OK | N/A
|  | FLCLENOT? | N/A | OK | N/A
|  | Parameter/Return code |  |  | N/A
| Setting/Confirming the timing of cleaning air filter | FLCLETIM x1 | N/A | OK | N/A
|  | FLCLETIM? | N/A | OK | N/A
|  | Parameter/Return code |  |  | N/A
| Setting/Confirming projection direction setting | DIRECTION xx | N/A | OK | N/A
|  | Parameter |  |  | N/A
|  | DIRECTION? | N/A | OK | N/A
|  | Return code |  |  | N/A
| Setting/Confirming remote controller | RCTYPE xx | N/A | OK | N/A
|  | RCTYPE? | N/A | OK | N/A
|  | Parameter/Return code |  |  | N/A
| Set/ Confirmation remote control receiver Set | RCLT xx | N/A | OK | N/A
|  | RCLT? | N/A | OK | N/A
|  | Parameter/Return code |  |  | N/A
N/A
| Setting/Confirming illumination | ILLUM xx | N/A | OK | OK
|  | ILLUM? | N/A | OK | OK
|  | Parameter/Return code |  |  | 00: OFF 01: ON INIT (Setting only)
| Call of lens position | POPLP xx | N/A | OK | N/A
|  | Parameter |  |  | N/A
| Registration of lens position | PUSHLP xx | N/A | OK | N/A
|  | Parameter |  |  | N/A
| Deletion of lens position | ERASELP xx | N/A | OK | N/A
|  | Parameter |  |  | N/A
| Setting/Confirming the reverse Key position | KREVERSE xx | N/A | OK | N/A
|  | KREVERSE? | N/A | OK | N/A
|  | Parameter/Return code |  |  | N/A
| Setting/Confirming menu display position | MENUDISP mode param | N/A | OK | N/A
|  | MENUDISP? mode | N/A | OK | N/A
|  | Parameter/Return code |  |  | N/A
| Setting/Confirming message display position | MSGPOS x1 | N/A | OK | N/A
|  | MSGPOS? | N/A | OK | N/A
|  | Parameter/Return code |  |  | N/A
| On screen setting | ONSCREEN x1 | N/A | OK | N/A
|  | ONSCREEN? | N/A | OK | N/A
|  | Parameter/Return code |  |  | N/A
| Setting OSD Rotation | OSDROTATE x1 | ― | ○ | N/A
|  | OSDROTATE? | ― | ○ | N/A
|  | Parameter/Return code |  |  | N/A
| Standby confirmation setting | STANDBYCONF mode | ― | ― | N/A
|  | STANDBYCONF? | ― | ― | N/A
|  | Parameter/Return code |  |  | N/A
| Setting/Confirming display product code | PRODUCT mode | N/A | OK | N/A
|  | PRODUCT? | N/A | OK | N/A
|  | Parameter/Return code |  |  | N/A
| Setting/Confirming HDBaseT | HDBASET terminal mode | N/A | OK | N/A
|  | HDBASET? terminal | N/A | OK | N/A
|  | Parameter/Return code |  |  | N/A
| Setting/Confirming projection lens setting for short throw model | SFLENS mode | ― | OK | N/A
|  | Parameter/Return code |  |  | N/A
|  | SFLENS? | ― | OK | N/A
|  | Parameter/Return code |  |  | N/A
N/A
| Setting/Confirming installation angle | ANGLE param | N/A | OK | N/A
|  | ANGLE? | N/A | OK | N/A
|  | Parameter/Return code |  |  | N/A
| Setting/Confirming installation angle (Horizontal direction) | HANGLE param | ― | OK | N/A
|  | HANGLE? | ― | OK | N/A
|  | Parameter/Return code |  |  | N/A
| ECO display setting | PSDISP mode | N/A | OK | N/A
|  | PSDISP? | N/A | OK | N/A
|  | Parameter/Return code |  |  | N/A
| Startup source search setting | STSEARCH mode | N/A | OK | N/A
|  | STSEARCH? | N/A | OK | N/A
|  | Parameter/Return code |  |  | N/A
| Lamp select | LAMPSEL x1 | N/A | OK | N/A
|  | LAMPSEL? | N/A | OK | N/A
|  | Parameter/Return code |  |  | N/A
| "One touch OFF" setting | INSTANTOFF x1 | N/A | OK | N/A
|  | INSTANTOFF? | N/A | OK | N/A
|  | Parameter/Return code |  |  | N/A
| Setting/Confirmation of FastBoot mode. | FASTBOOT x1 | N/A | OK | N/A
|  | FASTBOOT? | N/A | OK | N/A
|  | Parameter/Return code |  |  | N/A
| Set/Confirmation batch setup range | BARANGE x1 | N/A | OK | OK
|  | BARANGE? | N/A | OK | OK
|  | Parameter/Return code |  |  | 00: ALL 01: Limited
| Set/Confirmation USB power delivery | USBSUPPLY x1 | N/A | OK | N/A
|  | USBSUPPLY? | N/A | OK | N/A
|  | Parameter/Return code |  |  | N/A
Home Screen | Home screen auto display | AUTOHOME x1 | N/A | OK | OK
|  | AUTOHOME? | N/A | OK | OK
|  | Parameter/Return code |  |  | 00: OFF 01: ON
| Setting/Confirmation of home setting custom function | HFUNC x1 | N/A | OK | N/A
|  | HFUNC? x1 | N/A | OK | N/A
|  | Parameter/Return code |  |  | N/A
Network setting | Setting/Confirmation of home setting custom function 2 | HFUNC2 x1 x2 x3 | N/A | OK | N/A
|  | HFUNC2? x1 x2 | N/A | OK | N/A
|  | Parameter/Return code |  |  | N/A
| Getting AMX DDDP BeaconMessage | AMX | N/A | N/A | N/A
|  | Return code |  |  | N/A
| Setting/Confirming of AMX DDDP IP BeaconMessage | AMXDDDP xx | N/A | OK | N/A
|  | AMXDDDP? | N/A | OK | N/A
|  | Parameter/Return code |  |  | N/A
| Extron XTP Setting/Receive | XTP | N/A | OK | N/A
|  | XTP? | N/A | OK | N/A
|  | Parameter/Return code |  |  | N/A
Screen Mirroring | Wireless power setting | WLPWR x1 | N/A | N/A | OK
|  | WLPWR? | N/A | N/A | OK
|  | Parameter/Return code |  |  | 00: OFF 01: Wireless LAN ON
| Screen Mirroring Power setting | WDPWR x1 |  |  | N/A
|  | WDPWR? |  |  | N/A
|  | Parameter/Return code |  |  | N/A
| Screen Mirroring display name setting | WDNAME x1 | N/A | OK | N/A
|  | WDNAME? | N/A | OK | N/A
|  | Parameter/Return code |  |  | N/A
| Screen Mirroring Interface setting | WDIF x1 | N/A | OK | N/A
|  | WDIF? | N/A | OK | N/A
|  | Parameter/Return code |  |  | N/A
| Screen Mirroring performance setting | WDPERF x1 | N/A | OK | N/A
|  | WDPERF? | N/A | OK | N/A
|  | Parameter/Return code |  |  | N/A
| Screen Mirroring connection mode setting | WDWPSMODE x1 | N/A | OK | N/A
|  |  | N/A | OK | N/A
|  | Parameter/Return code |  |  | N/A
| Screen Mirroring Operation Mode Setting | WDMODE x1 | N/A | OK | N/A
|  | WDMODE? | N/A | OK | N/A
|  | Parameter/Return code |  |  | N/A
| Screen Mirroring meeting mode setting | WDMTMODE x1 | ― | OK | N/A
|  | WDMTMODE? | ― | OK | N/A
|  | Parameter/Return code |  |  | N/A
| Screen Mirroring Channel setting | WDCH x1 | ― | OK | N/A
|  | WDCH? | ― | OK | N/A
|  | Parameter/Return code |  |  | N/A
| Screen Mirroring Device Name notification setting | WDCNTNOTIFY x1 | N/A | OK | N/A
|  | WDCNTNOTIFY? | N/A | OK | N/A
|  | Parameter/Return code |  |  | N/A
| Screen Mirroring PIN code notification setting | WDPINNOTIFY x1 | N/A | OK | N/A
|  | WDPINNOTIFY? | N/A | OK | N/A
|  | Parameter/Return code |  |  | N/A
| Screen Mirroring initialize | WDINIT | N/A | OK | N/A
|  | Parameter/Return code |  |  | N/A
| Screen Mirroring reset | WDRESET | N/A | OK | N/A
|  | Parameter/Return code |  |  | N/A
| Screen Mirroring Protocol version confirmation | WDVER? | N/A | OK | N/A
|  | Parameter/Return code |  |  | N/A
Bluetooth | Bluetooth Audio | BTAUDIO x1 | N/A | OK | N/A
|  | BTAUDIO? | N/A | OK | N/A
|  | Parameter/Return code |  |  | N/A
Information | Getting lamp operation time | LAMP? | N/A | OK | OK
|  | Return code |  |  | x1: Lamp operation time
| Getting operation time | ONTIME? | N/A | OK | OK
|  | Return code |  |  | ONTIME=x1 x1: Operation Time
| Signal status | SIGNAL? | ― | ○ | OK
|  | Return code |  |  | 00: No signal 01: Signal detected FF: Unsupported signal
| Confirmation source information | SOURCELIST? | N/A | OK | OK
|  | Return code |  |  | * Refer the "Source code"
| Confirmation source list | SOURCELISTA? | N/A | OK | OK
|  | Return code |  |  | * Refer the "Source code"
| Set/Confirmation log saving location | LOGTO | N/A | OK | OK
|  | LOGTO? | N/A | OK | OK
|  | Parameter/Return code |  |  | 00: Internal Memory 01: USB and Internal Memory
| Getting serial number | SNO? | N/A | OK | OK
|  | Return code |  |  | SNO=x1 x1:Serial Number
Warning/Error | Getting Error information | ERR? | N/A | N/A | OK
|  | Return code |  |  | 00: There is no error or the error is recovered 01: Fan error 04: High internal temperature error 06: Lamp error 0C: Low air flow error 0E: Power supply unit error (Ballast) FF: Other error

## LS12000
Back to Product List
Command list | [5 empty] | Key code |  |  | Source code
Execution time | [5 empty] | OK:Available / N/A: Return "ERR") |  |  | OK:Available / N/A: Return "ERR")
Item |  | Time |  |  |  | Main Key | Code | LS12000/LS11000 | Source | Code | LS12000/LS11000
PWR ON | After displaying the logo | 30 seconds |  |  |  | Operation |  |  | INPUT1 | 10 | N/A
PWR OFF | Normal | 0 second |  |  |  | Power | 01 | OK |  | 11 | N/A
| When a high temperature warning occurs | 20 seconds |  |  |  | Standby | 02 | N/A |  | 12 | N/A
| When a high temperature error occurs | 300 seconds |  |  |  | Menu | 03 | OK |  | 13 | N/A
| When an error other than a high temperature error occurs | 90 seconds |  |  |  | Home | 04 | N/A |  | 14 | N/A
[6 empty] | ESC | 05 | OK |  | 15 | N/A
OK:Available / N/A: Return "ERR") | [5 empty] | Enter | 16 | OK |  | 2E-1E | N/A
Function Category | Command Function | Command Name | Operation "Password" function | Network | LS12000/LS11000 | Up | 35 | OK |  | 1F | N/A
Power Control | Power On | PWR ON | OK | OK | OK | Down | 36 | OK | INPUT2 | 20 | N/A
| Power Off | PWR OFF | OK | OK | OK | Left | 37 | OK |  | 21 | N/A
| Confirming power status | PWR? | OK | OK | OK | Right | 38 | OK |  | 22 | N/A
|  | (Response code returned ) |  |  | 00: Standby Mode 01: Normal status 02: Warmup 03: Cool down 04: Standby Mode (Network ON) / Communication Standby 05: Abnormality standby | Source |  |  |  | 23 | N/A
Main Unit Operation | Key operation | KEY xx *Refer the "Key code" | N/A | OK | OK | Auto | 14 | N/A |  | 24 | N/A
Projection screen adjustment | Setting vertical keystone correction value | VKEYSTONE xxx | N/A | OK | OK | Source | 48 | OK |  | 25 | N/A
|  | VKEYSTONE? | N/A | OK | OK | SourceSearch | 48 | N/A |  | 26-2E | N/A
|  | Parameter/Return code |  |  | 0-255 INIT/INC/DEC (Setting only) | Comp1/2 | 10 | N/A |  | 2F | N/A
| Setting horizontal keystone correction value | HKEYSTONE xxx | N/A | OK | OK | Comp/EasyMP | 10 | N/A | INPUT3 (DVI/HDMI) | 30 | OK (HDMI1)
|  | HKEYSTONE? | N/A | OK | OK | Video/S-Video | 11 | N/A |  | 31 | (Digital-RGB)
|  | Parameter/Return code |  |  | 0-255 INIT/INC/DEC (Setting only) | BNC/Video | 11 | N/A |  | 32 | N/A
| Setting auto keystone correction | AUTOKEYSTONE xxx | N/A | OK | N/A | Computer | 41 | N/A |  | 33 | (RGB-Video)
|  | AUTOKEYSTONE? | N/A | OK | N/A | Video | 42 | N/A |  | 34 | (YCbCr)
|  | Parameter/Return code |  |  | N/A | BNC | E8 | N/A |  | 35 | (YPbPr)
| Setting vertical balance | VBALANCE x1 | N/A | OK | N/A | DVI-D | E9 | N/A |  | 36-3E | N/A
|  | VBALANCE? | N/A | OK | N/A | HDMI/HDBaseT-T | EA | N/A |  | 3F | N/A
|  | Parameter/Return code |  |  | N/A | LAN | EB | N/A | VIDEO | 40 | N/A
| Setting vertical balance | HBALANCE x1 | N/A | OK | N/A | SDI | EC | N/A | VIDEO(RCA) | 41 | N/A
|  | HBALANCE? | N/A | OK | N/A | Slot1 | ED | N/A | VIDEO(S) | 42 | N/A
|  | Parameter/Return code |  |  | N/A | Slot2 | EE | N/A | VIDEO(YCbCr) | 43 | N/A
| Setting Quick Corner | QC x1 x2 x3 x4 x5 x6 x7 x8 | N/A | OK | OK (LS12000B) | Other |  |  | VIDEO(YPbPr) | 44 | N/A
|  | Parameter |  |  | x1-x8:0-9999 This command can be set in the following turns. Left-top (x, y) => Right-top (x, y) => Right-bottom (x, y) => Left-bottom (x, y) | Freeze | 12 | N/A | VIDEO(BNC) | 45 | N/A
|  | QC? | N/A | OK | OK (LS12000B) | A/V Mute | 15 | N/A | VIDEO(AUX) | 46 | N/A
|  | Return code |  |  | 0-9999 The coordinates of 4 points are returned by 4lines. | Blank | 13 | N/A | VIDEO07 | 47 | N/A
| Setting Quick Corner (Vector) | QCV x1 x2 x3 x4 x5 x6 x7 x8 | N/A | OK | OK (LS12000B) | Resize(Aspect) | 17 | N/A | VIDEO08 | 48 | N/A
|  | Parameter |  |  | x1-x8: -99-99 This command can be set in the following turns. Left-top (x, y) => Right-top (x, y) => Right-bottom (x, y) => Left-bottom (x, y) | Lock | 18 | N/A | VIDEO09 | 49 | N/A
| Setting Quick Corner (Coordinates movement) | QCMV control direction movement | N/A | OK | OK (LS12000B) | Color mode | 19 | N/A | Reserved | 4A-4F | N/A
|  | Parameter |  |  | control: Assign Quick Corner control position 01: Left-Top 02: Right-Top 03: Right-bottom 04: Left-bottom INIT: (Setting only) direction: Assign direction 01: move to upper 02: move to lower 03: move to left 04. move to right movement: input the movement value Only "INC" command is available. (Setting only) | Pattern | 1A | N/A | EasyMP | 50 | N/A
| Setting H-Keystone adjuster | SLIDEKEYSTONE xxx | N/A | OK | N/A | Volume + | 21 | N/A |  | 51 | N/A
|  | SLIDEKEYSTONE? | N/A | OK | N/A | Volume - | 22 | N/A |  | 52 | N/A
|  | Parameter/Return code |  |  | N/A | Sync ＋ | 23 | N/A |  | 53 | N/A
| Confirmation of correction function setting | CORRECTMET x1 | N/A | OK | OK (LS12000B) | Sync - | 24 | N/A |  | 54 | N/A
|  | CORRECTMET? | N/A | OK | OK (LS12000B) | Tracking + | 25 | N/A |  | 55 | N/A
|  | Return code |  |  | 01: H/V keystone 02: Quick Corner 03: Point Correction | Tracking - | 26 | N/A |  | 56 | N/A
| Call of Geometric Correction memory | POPGC x1 | N/A | OK | N/A | Brightness + | 31 | N/A |  | 57 | N/A
|  | Parameter |  |  | N/A | Brightness - | 32 | N/A |  | 58 | N/A
| Registration of Geometric correction memory | PUSHGC x1 | N/A | OK | N/A | Contrast + | 33 | N/A |  | 59 | N/A
|  | Parameter |  |  | N/A | Contrast - | 34 | N/A |  | 5A-5F | N/A
| Deletion of Geometric Correction memory | ERASEGC x1 | N/A | OK | N/A | VKeystone + | 06 | N/A | Extended Video source | 60 | N/A
|  | Parameter |  |  | N/A | VKeystone - | 07 | N/A | (SDI) | 61 | N/A
| Change name/Confirming of Geometric Correction memory | NAMEGC x1 x2 | N/A | OK | N/A | HKeystone + | 08 | N/A |  | 62 | N/A
|  | Parameter |  |  | N/A | HKeystone - | 09 | N/A |  | 63 | N/A
|  | NAMEGC? x1 | N/A | OK | N/A | Zoom + | 39 | N/A |  | 64 | N/A
|  | Parameter |  |  | N/A | Zoom Boot | 39 | N/A |  | 65 | N/A
|  | Return code |  |  | N/A | Zoom - | 3A | N/A |  | 66-6E | N/A
| Setting Aspect ratio | ASPECT xx | N/A | OK | OK | Wide | 1B | N/A |  | 6F | N/A
|  | ASPECT? | N/A | OK | OK | Tele | 1C | N/A | DisplayPort | 70 | N/A
|  | Parameter/Return code |  |  | <LS12000B> 30: Auto 40: Full 50: Zoom 60: Native 80: Anamorphic Wide 90: Horiz. Squeeze INIT (Setting only) | Install |  |  |  | 71 | N/A
[5 empty] | <LS11000W> 30: Auto 40: Full 50: Zoom INIT (Setting only) | Focus+ | 0A | N/A |  | 72 | N/A
[5 empty] | <Auto> x1: mode x2: Parameter of "Auto" =30 | Focus Boot | 0A | N/A |  | 73 | N/A
| Setting/Confirming zoom size | ZOOMSIZEPOS mode sp | N/A | OK | N/A | Focus- | 0B | N/A |  | 74 | N/A
|  | ZOOMSIZEPOS? mode | N/A | OK | N/A | LensShift+ | 0C | N/A |  | 75 | N/A
|  | Parameter/Return code |  |  | N/A | LensShift- | 0D | N/A |  | 76-7E | N/A
| Setting/Confirming Screen type | SCFORMAT mode [position] | N/A | OK | N/A | WallShot | 6A | N/A |  | 7F | N/A
|  | SCFORMAT? | N/A | OK | N/A | Quick Setup | 6E | N/A | HDBaseT | 80 | N/A
|  | Parameter/Return code |  |  | N/A | Screen Fit | 6E | N/A |  | 81 | N/A
| Changing Luminance | LUMINANCE xx | N/A | OK | N/A | Lens | 0E | OK |  | 82 | N/A
|  | LUMINANCE? | N/A | OK | N/A | Focus Help | 0F | N/A |  | 83 | N/A
|  | Parameter/Return code |  |  | N/A | Focus | E0 | N/A |  | 84 | N/A
| Luminance Level setting | LUMLEVEL level | N/A | OK | OK | Lens Shift | E1 | N/A |  | 85 | N/A
|  | LUMLEVEL? | N/A | OK | OK | Zoom | E2 | N/A |  | 86-8E | N/A
|  | Parameter/Return code |  |  | 0-255 INIT/INC/DEC (Setting only) | Calibration | E3 | N/A |  | 8F | N/A
| Setting/Confirming Constant Brightness | LUMCONST x1 | N/A | OK | N/A | Geometry | E4 | N/A | Reserved | 90 | N/A
|  | LUMCONST? | N/A | OK | N/A | Distortion | E5 | N/A |  | 91 | N/A
|  | Parameter/Return code |  |  | N/A | Uniformity | E6 | N/A |  | 92 | N/A
| Setting/Confirming Luminance Level | DIMMING x1 (100[%]-[x1][%]) | N/A | OK | N/A | Mic Mute | E7 | N/A |  | 93 | N/A
|  | DIMMING? | N/A | OK | N/A | Hot Word | E8 | N/A |  | 94 | N/A
|  | Parameter/Return code |  |  | N/A |  |  |  |  | 95-9F | N/A
| Setting/Confirming digital picture shift | IMGSHIFT x y | N/A | OK | N/A |  |  |  | Extended DVI/HDMI | A0 | OK (HDMI2)
|  | IMGSHIFT? | N/A | OK | N/A |  |  |  |  | A1 | (Digital-RGB)
|  | Parameter/Return code |  |  | N/A | IR | Code | LS12000/LS11000 |  | A2 | N/A
| Setting Tele/Wide value | ZOOM xxx | OK | OK | OK | Power | 3B | OK |  | A3 | (RGB-Video)
|  | ZOOM? | OK | OK | OK | Power ON | A1 | OK |  | A4 | (YCbCr)
|  | Parameter/Return code |  |  | Digital Zoom Parameter: MIN/MAX/INC/DEC/OFF Return Code: Zoom position: 0-1023 | Power OFF | 6C | OK |  | A5 | (YPbPr)
| Setting focus value | FOCUS xxx | OK | OK | OK | Menu | 3C | OK |  | A6-AE | N/A
|  | FOCUS? | OK | OK | OK | Home | 30 | N/A |  | AF | N/A
|  | Parameter/Return code |  |  | Powered Focus Parameter: MIN/MAX/INC/DEC/OFF Return Code: Focus position: 0-1023 | ESC | 3D | OK | INPUT4 | B0 | N/A
| Setting vertical lens shift value | LENS x1 | OK | OK | OK | Enter | 49 | OK |  | B1 | N/A
|  | Parameter |  |  | Powered Lens Shift: INIT/MIN/MAX/INC/DEC/OFF | Pointer: Up | 58 | OK |  | B2 | N/A
|  | LENS? | OK | OK | OK | Pointer: Down | 59 | OK |  | B3 | N/A
|  | Return code |  |  | LENS=x1 x1: A/D converted value 0-1023 | Pointer: Left | 5A | OK |  | B4 | N/A
| Setting horizontal lens shift value | HLENS x1 | OK | OK | OK | Pointer: Right | 5B | OK |  | B5 | N/A
|  | Parameter |  |  | Powered Lens Shift: INIT/MIN/MAX/INC/DEC/OFF | Pointer: Right-up | 5C | N/A |  | B6-BE | N/A
|  | HLENS? | OK | OK | OK | Pointer: Left-up | 5D | N/A |  | BF | N/A
|  | Return code |  |  | HLENS=x1 x1: 0-1023 A/D converted value | Pointer: Right-down | 5E | N/A | INPUT5 | C0 | N/A
| Setting/Confirming Distortion | DISTORTION x1 | OK | OK | N/A | Pointer: Left-down | 5F | N/A |  | C1 | N/A
|  | Parameter |  |  | N/A | Page Up | 68 | N/A |  | C2 | N/A
|  | DISTORTION? | OK | OK | N/A | Page Down | 69 | N/A |  | C3 | N/A
|  | Return code |  |  | N/A | 1 | 51 | N/A |  | C4 | N/A
| Lens adjustment mode | LENSADJMODE | OK | OK | N/A | IRIS | 51 | N/A |  | C5 | N/A
|  | LENSADJMODE? | OK | OK | N/A | 2 | 52 | N/A |  | C6-CE | N/A
|  | Parameter/Return code |  |  | N/A | 3 | 53 | N/A |  | CF | N/A
| Lens calibration | LENSCALB | N/A | OK | N/A | 4 | 54 | N/A | Extended HDMI | D0 | N/A
| Setting overscan ratio | OVSCAN xx | N/A | OK | OK | 5 | 55 | N/A |  | D1 | N/A
|  | OVSCAN? | N/A | OK | OK | Volume | 55 | N/A |  | D2 | N/A
|  | Parameter/Return code |  |  | 00: OFF 02: 4% 04: 8% A0: Auto INIT (Setting only) | Auto | 4A | N/A |  | D3 | N/A
| Set/Confirmation PJ installation | AUTOINSTL x1 | N/A | OK | N/A | InputA/InputB | 6B | N/A |  | D4 | N/A
|  | AUTOINSTL? | N/A | OK | N/A | input A | 4E | N/A |  | D5 | N/A
|  | Parameter/Return code |  |  | N/A | Computer | 43 | N/A |  | D6-DE | N/A
Changing Source/Input resolution setting | Selecting/Confirming input source | SOURCE xx * Refer the "Source code" | N/A | OK | OK | Comp1/Comp2 | 43 | N/A |  | DF | N/A
|  | SOURCE? * Refer the "Source code" | N/A | OK | OK | Component | 43 | N/A | Reserved | E0-EF | N/A
| Setting/Confirming resolution | RESOL x1 | N/A | OK | N/A | Comp/EasyMP | 67 | N/A | Change cyclic | F0 (For all source) | OK
|  | RESOL? | N/A | OK | N/A | Source | 67 | N/A |  | F1 (PC) | N/A
|  | Parameter/Return code |  |  | N/A | SourceSearch | 67 | N/A |  | F2 (Video) | OK (HDMI1, HDMI2)
| Auto source search | AUTOSEARCH x1 | N/A | OK | N/A | Comp2 | 44 | N/A |  | F3 | N/A
|  | AUTOSEARCH? | N/A | OK | N/A | input B | 44 | N/A |  | F4 | N/A
|  | Parameter/Return code |  |  | N/A | PC | 44 | N/A |  | F5-FF | N/A
| Set/Confirmation enable source Set | ENSRC x1 x2 | N/A | OK | N/A | S-Video | 45 | N/A | SOURCELIST? SOURCELISTA? Return items |  | 30 HDMI A0 HDMI2
|  | Parameter/Return code |  |  | N/A | Video | 46 | N/A | Note: Space " " is replaced to "^".
|  | ENSRC? x1 | N/A | OK | N/A | HDMI/Video | 46 | N/A
|  | Parameter/Return code |  |  | N/A | Video1/Video2 | 46 | N/A
Image setting | Setting/Confirming brightness value | BRIGHT xxx | N/A | OK | OK | BNC | 40 | N/A
|  | BRIGHT? | N/A | OK | OK | D | 40 | N/A
|  | Parameter/Return code |  |  | 0-255 INIT/INC/DEC (Setting only) | HDMI2 | 40 | OK
| Setting/Confirming contrast value | CONTRAST xxx | N/A | OK | OK | HDMI2 | C4 | N/A
|  | CONTRAST? | N/A | OK | OK | S-Video/Video | 4F | N/A
|  | Parameter/Return code |  |  | 0-255 INIT/INC/DEC (Setting only) | DVI | 1D | N/A
| Setting/Confirming density value | DENSITY xxx | N/A | OK | OK | DVI/HDMI | 1D | N/A
|  | DENSITY? | N/A | OK | OK | HDMI1/HDMI2 | 1D | N/A
|  | Parameter/Return code |  |  | 0-255 INIT/INC/DEC (Setting only) | D-RGB | 4D | N/A
| Setting/Confirming tint value | TINT xxx | N/A | OK | OK | HDMI | 4D | N/A
|  | TINT? | N/A | OK | OK | HDMI1 | 4D | OK
|  | Parameter/Return code |  |  | 0-255 INIT/INC/DEC (Setting only) | EasyMP | 1E | N/A
| Setting/Confirming sharpness value | SHARP x1 | N/A | OK | N/A | LAN | 8A | N/A
|  | SHARP x1 x2 | N/A | OK | OK | LAN/USB | 8A | N/A
|  | Parameter |  |  | x1: 0-255 INC/DEC/INIT x2: Specific setting 00: Standard 01: Thin Line Enhancement 02: Thick Line Enhancement | USB Display | 85 | N/A
|  | SHARP? | N/A | OK | N/A | USB | 85 | N/A
|  | SHARP? x1 | N/A | OK | OK | WirelessHD | A2 | N/A
|  | Parameter |  |  | Please refer x2 of sharpness setting | SDI | A3 | N/A
|  | Return code |  |  | 0-255 | DisplayPort | A4 | N/A
| Setting/Confirming Red/Blue/Green color value | RED xxx | N/A | OK | N/A | HDBaseT | A6 | N/A
|  | RED? | N/A | OK | N/A | Mirroring (Screen Mirroring) | C3 | N/A
|  | Parameter/Return code |  |  | N/A | Slot1 | C9 | N/A
|  | GREEN xxx | N/A | OK | N/A | Slot2 | CA | N/A
|  | GREEN? | N/A | OK | N/A | Slideshow | 86 | N/A
|  | Parameter/Return code |  |  | N/A | Freeze | 47 | N/A
|  | BLUE xxx | N/A | OK | N/A | Still | 47 | N/A
|  | BLUE? | N/A | OK | N/A | E-Zoom+ | 28 | N/A
|  | Parameter/Return code |  |  | N/A | E-Zoom- | 29 | N/A
| Setting/Confirming color temperature value | CTEMP xxx | N/A | OK | OK | A/V Mute | 3E | OK
|  | CTEMP? | N/A | OK | OK | Color Mode | 3F | OK
|  | Parameter/Return code |  |  | Absolute color temperature 0-255 INIT/INC/DEC (Setting only) | Pattern | 4B | OK
| Setting/Confirming flesh tone value | FCOLOR xxx | N/A | OK | OK | Aspect | 20 | OK
|  | FCOLOR? | N/A | OK | OK | Not Used | 4C | N/A
|  | Parameter/Return code |  |  | 0-255 INIT/INC/DEC (Setting only) | Memory | 6A | N/A
| Setting/Confirming color mode | CMODE xx | N/A | OK | OK | Memory | 61 | OK
|  | CMODE? | N/A | OK | OK | Not Used | 62 | N/A
|  | Parameter/Return code |  |  | 06: Dynamic 07: Natural 0C: Bright Cinema 15: Cinema 20: B&W Cinema * 23: Vivid INIT (Setting only) * LS12000B for EAI | Not Used | 63 | N/A
[6 empty] | Lens | 64 | OK
| Setting/Confirming horizontal position | HPOS xxx | N/A | OK | N/A | Lens 1 | 65 | OK
|  | HPOS? | N/A | OK | N/A | Lens 2 | 66 | OK
|  | Parameter/Return code |  |  | N/A | Preset | 60 | N/A
| Setting/Confirming vertical position | VPOS xxx | N/A | OK | N/A | PinP | 27 | N/A
|  | VPOS? | N/A | OK | N/A | Focus+ | 2A | N/A
|  | Parameter/Return code |  |  | N/A | Focus- | 2B | N/A
| Setting/Confirming tracking | TRACKING xxx | N/A | OK | N/A | Focus | 2B | N/A
|  | TRACKING? | N/A | OK | N/A | LensShift+ | 2C | N/A
|  | Parameter/Return code |  |  | N/A | LensShift- | 2D | N/A
| Setting/Confirming sync value | SYNC xxx | N/A | OK | N/A | LensShift | 2D | N/A
|  | SYNC? | N/A | OK | N/A | Zoom+ | 2E | N/A
|  | Parameter/Return code |  |  | N/A | Zoom- | 2F | N/A
| Setting/Confirming noise reduction adjustment | NRS xx | N/A | OK | OK | Zoom | 2F | N/A
|  | Parameter |  |  | 0-255 INIT/INC/DEC | Volume+ | 56 | OK
|  | NRS? | N/A | OK | OK | Volume- | 57 | OK
|  | Parameter/Return code |  |  | 0-255 | EFFECT | 50 | N/A
| MPEG smoothing | MPEGNRS x1 | N/A | OK | OK | Pointer | 50 | N/A
|  | MPEGNRS? | N/A | OK | OK | Preview | 1F | OK
|  | Parameter/Return code |  |  | 00: OFF 01: Low 02: Normal 03: High | WallShot | 6B | N/A
| Setting/Confirming mosquito noise reduction adjustment | MNRS xx | N/A | OK | N/A | 0(10Key) | 70 | N/A
|  | MNRS? | N/A | OK | N/A | 1(10Key) | 71 | N/A
|  | Parameter/Return code |  |  | N/A | 2(10Key) | 72 | N/A
| Setting/Confirming block noise reduction adjustment | BNRS xx | N/A | OK | N/A | 3(10Key) | 73 | N/A
|  | BNRS? | N/A | OK | N/A | 4(10Key) | 74 | N/A
|  | Parameter/Return code |  |  | N/A | 5(10Key) | 75 | N/A
| Setting/Confirming offset value (Red/Blue/Green) | OFFSETR xxx | N/A | OK | OK | 6(10Key) | 76 | N/A
|  | OFFSETR? | N/A | OK | OK | 7(10Key) | 77 | N/A
|  | Parameter/Return code |  |  | 0-255 INIT/INC/DEC (Setting only) | 8(10Key) | 78 | N/A
|  | OFFSETG xxx | N/A | OK | OK | 9(10Key) | 79 | N/A
|  | OFFSETG? | N/A | OK | OK | ．(10Key) | 7A | N/A
|  | Parameter/Return code |  |  | 0-255 INIT/INC/DEC (Setting only) | Source(OEM) | 6D | N/A
|  | OFFSETB xxx | N/A | OK | OK | Quick Setup | 6F | N/A
|  | OFFSETB? | N/A | OK | OK | Screen Fit | 6F | N/A
|  | Parameter/Return code |  |  | 0-255 INIT/INC/DEC (Setting only) | Keystone+ | 7B | N/A
| Setting/Confirming gain value (Red/Blue/Green) | GAINR xxx | N/A | OK | OK | Keystone- | 7C | N/A
|  | GAINR? | N/A | OK | OK | Keystone | C8 | N/A
|  | Parameter/Return code |  |  | 0-255 INIT/INC/DEC (Setting only) | Brightness | 7D | N/A
|  | GAING xxx | N/A | OK | OK | Brightness+ | 7D | N/A
|  | GAING? | N/A | OK | OK | Brightness- | 7E | N/A
|  | Parameter/Return code |  |  | 0-255 INIT/INC/DEC (Setting only) | Contrast | 7F | N/A
|  | GAINB xxx | N/A | OK | OK | Contrast+ | 7F | N/A
|  | GAINB? | N/A | OK | OK | Contrast- | 80 | N/A
|  | Parameter/Return code |  |  | 0-255 INIT/INC/DEC (Setting only) | Color Temp. | 81 | N/A
| Setting/Confirming gamma value | GAMMA xx | N/A | OK | OK | Flesh Tone | 82 | N/A
|  | GAMMA? | N/A | OK | OK | 1Dγ | 83 | N/A
|  | Parameter/Return code |  |  | 20: Setting 2 21: Setting 1 22: Setting 0 23: Setting -1 24: Setting -2 F0: Custom INIT (Setting only) | User | 84 | N/A
| Setting/Confirming gamma step value | GAMMALV x1 x2 | N/A | OK | OK | Sharpness | 87 | N/A
|  | Parameter |  |  | x1: Tone 00-08: Tone0 ~ Tone9 x2: Adjustment value 0-255 INC/DEC | Default | 88 | OK
|  | GAMMALV? xx | N/A | OK | OK | RGBCMY | 89 | OK
|  | Parameter |  |  | Please refer x1 of GAMMALV command | ID | 8F | N/A
|  | Return code |  |  | 0-255 | ID+Home | 8F | N/A
| Set/Confirmation RGBCMY Set value | AXESADJ x1 x2 x3 x4 | N/A | OK | OK | ID+0 | 90 | N/A
|  | Parameter |  |  | x1: Color 01: R 02: G 03:B 04: C 05: M 06: Y 90: ALL x2: Hue 0-255 x3: Chromatic value 0-255 x4: Brightness 0-255 INIT | ID+1 | 91 | N/A
|  | AXESADJ? | N/A | OK | OK | ID+2 | 92 | N/A
|  | Return code |  |  | 0-255 Return the hue, chromatic value, and brightness of each color in the order of R, G, B, C, M, Y | ID+3 | 93 | N/A
| Setting/Confirming multi screen setting value | MULSCR x1 x2 x3 | N/A | OK | N/A | ID+4 | 94 | N/A
|  | Parameter |  |  | N/A | ID+5 | 95 | N/A
[6 empty] | ID+6 | 96 | N/A
[6 empty] | ID+7 | 97 | N/A
|  | MULSCR? xx | N/A | OK | N/A | ID+8 | 98 | N/A
|  | Parameter |  |  | N/A | ID+9 | 99 | N/A
|  | Return code |  |  | N/A | Lens Iris | 8B | N/A
| Setting/Confirming multi screen operation | MULTI x1 | N/A | OK | N/A | Super Res Super Res/4K | 8C | OK
|  | MULTI? | N/A | OK | N/A | Frame Int | 8D | OK
|  | Parameter/Return code |  |  | N/A | HDMI Link | 8E | OK
| Call of memory | POPMEM x1 x2 | N/A | OK | OK | Aspect Normal | 9A | N/A
|  | Parameter |  |  | x1: Memory item 02: Advanced x2 Memory No. 01: Memory 1 : 0A: Memory 10 | Anamorphic | 9B | N/A
| Registration of memory | PUSHMEM x1 x2 | N/A | OK | OK | H Squeeze | 9C | N/A
|  | Parameter |  |  | x1: Memory item 02: Advanced x2 Memory No. 01: Memory 1 : 0A: Memory 10 | Split | A0 | N/A
| Deletion of memory | ERASEMEM x1 x2 | N/A | OK | OK | 2D/3D | 9D | N/A
|  | Parameter |  |  | x1: Memory item 00: ALL 02: Advanced x2 Memory No. 01: Memory 1 : 0A: Memory 10 | 2D | 9E | N/A
| Confirming of the color | CSEL? | N/A | OK | OK | 3D | 9F | N/A
|  | Return code |  |  | 07: RGB/RGBCMY | Auto Iris | A5 | N/A
| Setting/Confirming color gamut value | CGAMUT xx | N/A | OK | N/A | User Button 2 | A7 | N/A
|  | CGAMUT? | N/A | OK | N/A | User Button 3 | A8 | N/A
|  | Parameter/Return code |  |  | N/A | Pen Mode | A9 | N/A
| Setting/Confirming contrast enhancement value | ACE xx | N/A | OK | N/A | 3D Format | AA | N/A
|  | ACE? | N/A | OK | N/A | iPod Control | D0 | N/A
|  | Parameter/Return code |  |  | N/A | Play | D1 | OK
| Setting/Confirming 4K Enhancement | 4KENHANCE xx | N/A | OK | N/A | Stop | D2 | OK
|  | 4KENHANCE? | N/A | OK | N/A | Pause | D3 | OK
|  | Parameter/Return code |  |  | N/A | Rewind | D4 | OK
| Setting/Confirming | IMGPRESET x1 | N/A | OK | OK | Fast Forward | D5 | OK
|  | IMGPRESET? | N/A | OK | OK | Backward | D6 | OK
|  | Parameter/Return code |  |  | 00: OFF 01: Preset 1 02: Preset 2 03: Preset 3 04: Preset 4 05: Preset 5 INIT (Preset only) | Forward | D7 | OK
| Setting/Confirming Super resolution setting | SUPERRES x1 | N/A | OK | N/A | Mute | D8 | OK
|  | SUPERRES? | N/A | OK | N/A | Link Menu | D9 | OK
|  | Parameter/Return code |  |  | N/A | Fine/Fast | C0 | OK
| High Resolution: Fine line adjustment | SHRF x1 | N/A | OK | OK | Dynamic Contrast | C1 | N/A
|  | SHRF? | N/A | OK | OK | Gesture | C2 | N/A
|  | Parameter/Return code |  |  | 0-255 INC/DEC/INIT | SD Player | C5 | N/A
| High Resolution: Soft focus detail | SHRS x1 | N/A | OK | OK | SD Viewer | C6 | N/A
|  | SHRS? | N/A | OK | OK | Spotlight | C7 | N/A
|  | Parameter/Return code |  |  | 0-255 INC/DEC/INIT | Uniformity | CB | N/A
| Range setting of Detail enhancement | DERANGE x1 | N/A | OK | N/A | HDR | CC | OK
|  | Parameter/Return code |  |  | N/A | Bluetooth | CD | N/A
|  | DERANGE? | N/A | OK | N/A | Calibration | B1 | N/A
|  | Parameter/Return code |  |  | N/A | Grayscale | B2 | N/A
| Strength setting of Detail enhancement | DESTRENGTH x1 | N/A | OK | N/A | Screen Mirroring1 | B3 | N/A
|  | Parameter/Return code |  |  | N/A | Screen Mirroring2 | B4 | N/A
|  | DESTRENGTH x1 | N/A | OK | N/A | Light Output | DA | OK
|  | Parameter/Return code |  |  | N/A | USB-A | B5 | N/A
| Setting/Confirming pull down setting (2-2/4-4 pull down) | PULLDOWN x1 | N/A | OK | N/A | USB-B | B6 | N/A
|  | PULLDOWN? | N/A | OK | N/A | Projection | B7 | N/A
|  | Parameter/Return code |  |  | N/A
| Setting/Confirming frame interpolation setting | MCFI xx | N/A | OK | OK
|  | MCFI? | N/A | OK | OK | Return Code | No. | LS12000/LS11000
|  | Parameter/Return code |  |  | 00: OFF 01: Low 02: Normal 03: High INIT (Setting only) | 0000000000 | 00 | Un pressed
| Setting/Confirming color space setting (HDR) | CLRSPACE x1 | N/A | OK | OK | 0000000001 | 01
|  | CLRSPACE? | N/A | OK | OK | 0000000002 | 02
|  | Parameter/Return code |  |  | 00:Auto 01: BT.709 02: BT.2020 | 0000000004 | 03
| Setting/Confirming Dynamic range setting (HDR) | DYNRANGE x1 | N/A | OK | OK | 0000000008 | 04
|  | DYNRANGE? | N/A | OK | OK | 0000000010 | 05
|  | Parameter/Return code |  |  | 00: Auto 01: SDR 21: HDR10/HDR10+ 30: HLG | 0000000020 | 06
| Setting/Confirming HDR PQ setting | HDRPQ x1 | N/A | OK | OK | 0000000040 | 07
|  | HDRPQ? | N/A | OK | OK | 0000000080 | 08
|  | Parameter/Return code |  |  | 01-16: HDR10 Mode | 0000000100 | 09 | Enter
| Setting/Confirming HDRHLG setting | HDRHLG x1 | N/A | OK | OK | 0000000200 | 10 | Power
|  | HDRHLG? | N/A | OK | OK | 0000000400 | 11 | Source
|  | Parameter/Return code |  |  | 01-16: HLG Mode | 0000000800 | 12
| Setting/Confirming GRAYSCALE setting | GRAYSCALE x1 x2 x3 | N/A | N/A | OK | 0000001000 | 13
|  | Parameter |  |  | x1: Adjustment item 01: R 02: G 03: B 04: All | 0000002000 | 14
[5 empty] | x2: Level setting 01~0B: Level1~11 FF: All | 0000004000 | 15
[5 empty] | x3: Adjustment item 0-255 INIT/INC/DEC | 0000008000 | 16
|  | GRAYSCALE? X1 | N/A | N/A | OK | 0000010000 | 17
|  | Parameter |  |  | x1: Adjustment item 01: R 02: G 03: B | 0000020000 | 18
|  | Return code |  |  | Level value: 01-0B Adjustment value: 000-255 | 0000040000 | 19
| Setting/Confirming BOXPATTERN setting | BOXPATTERN x1 [x2 x3 x4 x5] | N/A | OK | OK | 0000080000 | 20 | Menu
|  | BOXPATTERN? | N/A | OK | OK | 0000100000 | 21
|  | Parameter/Return code |  |  | x1: Pattern 00: OFF 01: ON | 0000200000 | 22
[5 empty] | x2: R 0-1023 | 0000400000 | 23
[5 empty] | x3: G 0-1023 | 0000800000 | 24
[5 empty] | x4: B 0-1023 | 0001000000 | 25 | Up
[5 empty] | x5: Size 0-100 | 0002000000 | 26 | Down
| Set/Confirmation scene adaptive gamma set | SCENEGAMMA x1 | N/A | OK | OK | 0004000000 | 27 | Left
|  | SCENEGAMMA? | N/A | OK | OK | 0008000000 | 28 | Right
|  | Parameter/Return code |  |  | 0-255 INIT/INC/DEC (Setting only) | 0010000000 | 29 | Lens
| Auto Contrast Enhancement set | CONTENHANCE x1 | N/A | OK | OK | 0020000000 | 30
|  | CONTENHANCE? | N/A | OK | OK | 0040000000 | 31
|  | Parameter/Return code |  |  | 0-255 INIT/INC/DEC (Setting only) | 0080000000 | 32
Image control | Image Processing set | IMGPROC mode | N/A | OK | OK | 0100000000 | 33 | ESC
|  | IMGPROC? | N/A | OK | OK | 0200000000 | 34
|  | Parameter/Return code |  |  | 01: Fine 02: Fast INIT (Setting only) | 0400000000 | 35
Sound | Setting/Confirming volume | VOL xxx | N/A | OK | N/A | 0800000000 | 36
|  | VOL? | N/A | OK | N/A | 1000000000 | 37
|  | Parameter/Return code |  |  | N/A | 2000000000 | 38
| Changing/Confirming audio input | AUDIO mode [source] | N/A | OK | N/A | 4000000000 | 39
|  | Parameter/Return code |  |  | N/A | 8000000000 | 40
|  | AUDIO? [source] | N/A | OK | N/A
|  | Parameter |  |  | N/A
|  | Return code |  |  | N/A
| Setting/Confirming Mic input volume | MICLEVEL xxx | N/A | OK | N/A
|  | MICLEVEL? | N/A | OK | N/A
|  | Parameter/Return code |  |  | N/A
| Setting/Confirming standby mode Mic status | WAITMIC xxx | N/A | OK | N/A
|  | WAITMIC? | N/A | OK | N/A
|  | Parameter/Return code |  |  | N/A
| Setting/Confirming Plug-in | PLUGIN x1 | N/A | OK | N/A
|  | PLUGIN? | N/A | OK | N/A
|  | Parameter/Return code |  |  | N/A
| Setting/Confirming standby mode audio status | WAITSOUND mode | N/A | OK | N/A
|  | WAITSOUND? | N/A | OK | N/A
|  | Parameter/Return code |  |  | N/A
| Setting/Confirming AV output | AVOUT x1 | N/A | OK | N/A
|  | AVOUT? | N/A | OK | N/A
|  | Parameter/Return code |  |  | N/A
| Setting/Confirming Right and left reversing of Audio | AUDIOOUT mode | N/A | OK | N/A
|  | AUDIOOUT? | N/A | OK | N/A
|  | Parameter/Return code |  |  | N/A
| Set/Confirmation sound mode | SOUND x1 | N/A | OK | N/A
|  | SOUND? | N/A | OK | N/A
|  | Parameter/Return code |  |  | N/A
| Set/Confirmation clear voice | CLEARVOICE x1 | N/A | OK | N/A
|  | CLEARVOICE? | N/A | OK | N/A
|  | Parameter/Return code |  |  | N/A
| Set/Confirmation virtual surround | VIRTUALSURROUND x1 | N/A | OK | N/A
|  | VIRTUALSURROUND? | N/A | OK | N/A
|  | Parameter/Return code |  |  | N/A
| Set/Confirmation sound space | SOUNDAREA x1 | N/A | OK | N/A
|  | SOUNDAREA? | N/A | OK | N/A
|  | Parameter/Return code |  |  | N/A
| Set/Confirmation bass extension | BASSBOOST x1 | N/A | OK | N/A
|  | BASSBOOST? | N/A | OK | N/A
|  | Parameter/Return code |  |  | N/A
| Set/Confirmation auto loudness | AUTOLOUDNESS x1 | N/A | OK | N/A
|  | AUTOLOUDNESS? | N/A | OK | N/A
|  | Parameter/Return code |  |  | N/A
Unique function | Setting/Confirming A/V mute | MUTE xxx | N/A | OK | OK
|  | MUTE? | N/A | OK | OK
|  | Parameter/Return code |  |  | ON : Execute "Blank" OFF: Cancel "Blank" INIT (Setting only)
| Set/Confirmation V mute | VMUTE x1 | N/A | OK | N/A
|  | VMUTE? | N/A | OK | N/A
N/A
| Setting/Confirming freeze function | FREEZE xxx | N/A | OK | N/A
|  | FREEZE? | N/A | OK | N/A
|  | Parameter/Return code |  |  | N/A
| Setting/Confirming fade-in function | FADEIN x1 | N/A | OK | N/A
|  | Parameter/Return code |  |  | N/A
|  | FADEIN? | N/A | OK | N/A
|  | Parameter/Return code |  |  | N/A
| Setting/Confirming fade-out function | FADEOUT x1 | N/A | OK | N/A
|  | Parameter/Return code |  |  | N/A
|  | FADEOUT? | N/A | OK | N/A
|  | Parameter/Return code |  |  | N/A
| Setting closed caption (only American model) | CCAP xxx | N/A | OK | N/A
|  | CCAP? | N/A | OK | N/A
|  | Parameter/Return code |  |  | N/A
| Split screen function | SPS x1 x2 | N/A | OK | N/A
|  | Parameter |  |  | N/A
| Edge Blending function | EGBLEND 10 x1 | N/A | OK | N/A
|  | Parameter |  |  | N/A
| Setting/Confirming LCD alignment value | LCDALIGNMENT mode x y updown leftright LCDALIGNMENT mode param | N/A | OK | OK
|  | Parameter/Return code |  |  | mode 00: Execute adjustment (Specifying coordinate) 01: LCD alignment correction setting 02: Adjustment color setting 03: Pattern color setting 04: Execute adjustment (Overall adjustment) INIT (Setting only) x 0000~270F (9999): Return x axis y 0000~270F (9999): Return y axis
up/down 9D (-99)~00~63 (99): Vertical adjustment value left/right 9D (-99)~00~63 (99): Horizontal adjustment value param - LCD alignment correction setting (01) 00: OFF 01: ON - Adjustment color setting (02) 01: Red 02: Blue - Pattern color setting (03) 01: R/G/B 02: R/G 03: G/B
|  | LCDALIGNMENT? mode x y LCDALIGNMENT? mode | N/A | OK | OK
|  | Parameter |  |  | mode 00: Acquisition of adjustment value (Specifying coordinate) 01: LCD alignment correction setting 02: Adjustment color setting 03: Pattern color setting x 0000~270F (9999): Return x axis y 0000~270F (9999): Return y axis
|  | Return code |  |  | Acquisition of adjustment value (when "00" specified) Return the vertical adjustment value and the horizontal adjustment value param - Acquisition of LCD alignment correction (01) 00: OFF 01: ON - Acquisition of adjustment color (02) 01: Red 02: Blue - Acquisition of pattern color (03) 01: R/G/B 02: R/G 03: G/B
| Call of LCD alignment memory | POPLA x1 | N/A | OK | OK
|  | Parameter/Return code |  |  | 01: Memory 1 02: Memory 2 03: Memory 3
| Registration of LCD alignment memory | PUSHLA x1 | N/A | OK | OK
|  | Parameter/Return code |  |  | 01: Memory 1 02: Memory 2 03: Memory 3
| Deletion of LCD alignment memory | ERASELA x1 | N/A | OK | OK
|  | Parameter/Return code |  |  | 00: ALL (Reset of Panel Alignment memory) 01: Memory 1 02: Memory 2 03: Memory 3
Environment setting | Setting/Confirming the reverse image (Horizontal) | HREVERSE xxx | N/A | OK | OK
|  | HREVERSE? | N/A | OK | OK
|  | Parameter/Return code |  |  | ON : Flip horizontal OFF: Normal position INIT (Setting only)
| Setting/Confirming the reverse image (Vertical) | VREVERSE xxx | N/A | OK | OK
|  | VREVERSE? | N/A | OK | OK
|  | Parameter/Return code |  |  | ON : Flip vertical OFF: Normal position INIT (Setting only)
| Selecting/Confirming background color (A/V Mute display screen) | MSEL xx | N/A | OK | N/A
|  | MSEL? | N/A | OK | N/A
|  | Parameter/Return code |  |  | N/A
| Reset All | INITALL | N/A | OK | N/A
| Reset All | INITALL2 x1 | N/A | OK | OK
|  | Parameter/Return code |  |  | x1 = Initializing target (Hex) bit 15: Reserved bit 14: Reserved bit 13: Reserved bit 12: Reserved bit 11: Reserved bit 10: Memory bit 9: Multi-Projection bit 8: Interactive bit 7: Pen/Touch bit 6: Network bit 5: Management bit 4: Operation bit 3: Display bit 2: Installation bit 1: Signal I/O bit 0: Image Set as 0: Do not perform initialize Set as 1: Perform initialize *This parameter is bit assigned. Please take care to use this command.
| Factory Reset | INITFACTORY x1 | N/A | OK | N/A
|  | Parameter/Return code |  |  | N/A
| Set User default Set | USERDATASET x1 | N/A | OK | N/A
|  | Parameter/Return code |  |  | N/A
| Reset by User default Set | INITUSERDATA x1 | N/A | OK | N/A
|  | Parameter/Return code |  |  | N/A
| Selecting/Confirming Communication Speed | SPEED xx | N/A | N/A | OK
|  | Parameter/Return code |  |  | 00：9600bps 01：19200bps 02：38400bps 03：57600bps INIT
|  | SPEED? | N/A | N/A | OK
|  | Parameter/Return code |  |  | 00：9600bps 01：19200bps 02：38400bps 03：57600bps
| Setting/Confirming projector ID | PROJID xx | N/A | OK | N/A
|  | PROJID? | N/A | OK | N/A
|  | Parameter/Return code |  |  | N/A
| Setting/Confirming Air filter cleaning message | FLCLENOT x1 | N/A | OK | N/A
|  | FLCLENOT? | N/A | OK | N/A
|  | Parameter/Return code |  |  | N/A
| Setting/Confirming the timing of cleaning air filter | FLCLETIM x1 | N/A | OK | N/A
|  | FLCLETIM? | N/A | OK | N/A
|  | Parameter/Return code |  |  | N/A
| Setting/Confirming projection direction setting | DIRECTION xx | N/A | OK | N/A
|  | Parameter |  |  | N/A
|  | DIRECTION? | N/A | OK | N/A
|  | Return code |  |  | N/A
| Setting/Confirming remote controller | RCTYPE xx | N/A | OK | N/A
|  | RCTYPE? | N/A | OK | N/A
|  | Parameter/Return code |  |  | N/A
| Setting/ Confirming remote control receiver setting | RCLT xx | N/A | OK | N/A
|  | RCLT? | N/A | OK | N/A
|  | Parameter/Return code |  |  | N/A
| Setting/Confirming illumination | ILLUM xx | N/A | OK | OK
|  | ILLUM? | N/A | OK | OK
|  | Parameter/Return code |  |  | 00: OFF 01: ON INIT (Setting only)
| Call of lens position * Recalls the lens shift (LENS/HLENS), zoom (ZOOM), focus (FOCUS), and distortion (DISTORTION) saved in the lens position. | POPLP xx | N/A | OK | OK
|  | Parameter |  |  | 01: memory1 02: memory2 03: memory3 04: memory4 05: memory5 06: memory6 07: memory7 08: memory8 09: memory9 0A: memory10
| Registration of lens position * Save the position of the lens adjusted using lens shift, zoom, focus, and distortion. | PUSHLP xx | N/A | OK | OK
|  | Parameter |  |  | 01: memory1 02: memory2 03: memory3 04: memory4 05: memory5 06: memory6 07: memory7 08: memory8 09: memory9 0A: memory10
| Deletion of lens position * Initialize the lens shift, zoom, focus, and distortion saved in the lens position. | ERASELP xx | N/A | OK | OK
|  | Parameter |  |  | 00: ALL 01: memory1 02: memory2 03: memory3 04: memory4 05: memory5 06: memory6 07: memory7 08: memory8 09: memory9 0A: memory10
| Setting/Confirming the reverse Key position | KREVERSE xx | N/A | OK | OK
|  | KREVERSE? | N/A | OK | OK
|  | Parameter/Return code |  |  | 10:OFF 11:ON INIT (Setting only)
| Setting/Confirming menu display position | MENUDISP mode param | N/A | OK | N/A
|  | MENUDISP? mode | N/A | OK | N/A
|  | Parameter/Return code |  |  | N/A
| Setting/Confirming message display position | MSGPOS x1 | N/A | OK | N/A
|  | MSGPOS? | N/A | OK | N/A
|  | Parameter/Return code |  |  | N/A
| On screen setting | ONSCREEN x1 | N/A | OK | N/A
|  | ONSCREEN? | N/A | OK | N/A
|  | Parameter/Return code |  |  | N/A
| Setting OSD Rotation | OSDROTATE x1 | N/A | OK | N/A
|  | OSDROTATE? | N/A | OK | N/A
|  | Parameter/Return code |  |  | N/A
| Standby confirmation setting | STANDBYCONF mode | N/A | N/A | OK
|  | STANDBYCONF? | N/A | N/A | OK
|  | Parameter/Return code |  |  | 00: Standby confirmation OFF 01: Standby confirmation ON INIT (Setting only)
| Setting/Confirming display product code | PRODUCT mode | N/A | OK | N/A
|  | PRODUCT? | N/A | OK | N/A
|  | Parameter/Return code |  |  | N/A
| Setting/Confirming HDBaseT | HDBASET terminal mode | N/A | OK | N/A
|  | HDBASET? terminal | N/A | OK | N/A
|  | Parameter/Return code |  |  | N/A
| Setting/Confirming projection lens setting for short throw model | SFLENS mode | N/A | OK | N/A
|  | Parameter/Return code |  |  | N/A
|  | SFLENS? | N/A | OK | N/A
|  | Parameter/Return code |  |  | N/A
N/A
| Setting/Confirming installation angle | ANGLE param | N/A | OK | N/A
|  | ANGLE? | N/A | OK | N/A
|  | Parameter/Return code |  |  | N/A
| Setting/Confirming installation angle (Horizontal direction) | HANGLE param | N/A | OK | N/A
|  | HANGLE? | N/A | OK | N/A
|  | Parameter/Return code |  |  | N/A
| ECO display setting | PSDISP mode | N/A | OK | N/A
|  | PSDISP? | N/A | OK | N/A
|  | Parameter/Return code |  |  | N/A
| Startup source search setting | STSEARCH mode | N/A | OK | N/A
|  | STSEARCH? | N/A | OK | N/A
|  | Parameter/Return code |  |  | N/A
| Setting/Confirming default input source setting | STSOURCE mode | N/A | OK | N/A
|  | STSOURCE? | N/A | OK | N/A
|  | Parameter/Return code |  |  | N/A
| Lamp select | LAMPSEL x1 | N/A | OK | N/A
|  | LAMPSEL? | N/A | OK | N/A
|  | Parameter/Return code |  |  | N/A
| "One touch OFF" setting | INSTANTOFF x1 | N/A | OK | N/A
|  | INSTANTOFF? | N/A | OK | N/A
|  | Parameter/Return code |  |  | N/A
| Setting/Confirmation fast boot mode. | FASTBOOT x1 | N/A | OK | N/A
|  | FASTBOOT? | N/A | OK | N/A
|  | Parameter/Return code |  |  | N/A
| Setting/Confirmation refresh mode | REFRESHTIME x1 | N/A | OK | N/A
|  | REFRESHTIME? | N/A | OK | N/A
|  | Parameter/Return code |  |  | N/A
| Start refresh mode | REFRESH | N/A | OK | N/A
|  | Parameter/Return code |  |  | N/A
| Set/Confirmation batch setup range | BARANGE x1 | N/A | OK | OK
|  | BARANGE? | N/A | OK | OK
|  | Parameter/Return code |  |  | 00: ALL 01: Limited
| Start light calibration | LTCALB | N/A | OK | N/A
|  | Parameter/Return code |  |  | N/A
| Setting/Confirmation light calibration(Schedule) | AUTOLTCALB x1 | N/A | OK | N/A
|  | AUTOLTCALB? | N/A | OK | N/A
|  | Parameter/Return code |  |  | N/A
| Confirmation last light calibration date | LASTLTCALB? | N/A | OK | N/A
|  | Return code |  |  | N/A
| Set/Confirmation USB power delivery | USBSUPPLY x1 | N/A | OK | N/A
|  | USBSUPPLY? | N/A | OK | N/A
|  | Parameter/Return code |  |  | N/A
| Set/Confirmation Menu color | MENUCOLOR x1 | N/A | OK | OK
|  | MENUCOLOR? | N/A | OK | OK
|  | Parameter/Return code |  |  | 00: Black 01: White INIT (Setting only)
Home Screen | Home screen auto display | AUTOHOME x1 | N/A | OK | N/A
|  | AUTOHOME? | N/A | OK | N/A
|  | Parameter/Return code |  |  | N/A
| Setting/Confirmation home setting custom function | HFUNC x1 x2 | N/A | OK | N/A
|  | HFUNC? x1 | N/A | OK | N/A
|  | Parameter/Return code |  |  | N/A
| Setting/Confirmation home setting custom function 2 | HFUNC2 x1 x2 [x3] | N/A | OK | N/A
|  | HFUNC2? x1 x2 | N/A | OK | N/A
|  | Parameter/Return code |  |  | N/A
| Setting/Confirmation home setting custom function 2 | HFUNC2 x1 x2 x3 | N/A | OK | N/A
|  | HFUNC2? x1 x2 | N/A | OK | N/A
|  | Parameter/Return code |  |  | N/A
Network setting | Getting AMX DDDP BeaconMessage | AMX | N/A | N/A | OK
|  | Return code |  |  | *The return form follows the specification of AMX. AMXB<-SDKClass=VideoProjector> <-GUID=EPSON_EMP001><-Revision=1.0.0>
| Setting/Confirming of AMX DDDP IP BeaconMessage | AMXDDDP xx | N/A | OK | OK
|  | AMXDDDP? | N/A | OK | OK
|  | Parameter/Return code |  |  | 00: BeaconMessage stop 01: BeaconMessage start INIT (Setting only)
| Extron XTP Setting/Receive | XTP | N/A | OK | N/A
|  | XTP? | N/A | OK | N/A
|  | Parameter/Return code |  |  | N/A
| Wireless LAN power setting | WLPWR x1 | N/A | OK | N/A
|  | WLPWR? | N/A | OK | N/A
|  | Parameter/Return code |  |  | N/A
Screen Mirroring | Screen Mirroring Power setting | WDPWR x1 | N/A | OK | N/A
|  | WDPWR? | N/A | OK | N/A
|  | Parameter/Return code |  |  | N/A
| Screen Mirroring display name setting | WDNAME x1 | N/A | OK | N/A
|  | WDNAME? | N/A | OK | N/A
|  | Parameter/Return code |  |  | N/A
| Screen Mirroring Interface setting | WDIF x1 | N/A | OK | N/A
|  | WDIF? | N/A | OK | N/A
|  | Parameter/Return code |  |  | N/A
| Screen Mirroring performance setting | WDPERF x1 | N/A | OK | N/A
|  | WDPERF? | N/A | OK | N/A
|  | Parameter/Return code |  |  | N/A
| Screen Mirroring connection mode setting | WDWPSMODE x1 | N/A | OK | N/A
|  | WDWPSMODE? | N/A | OK | N/A
|  | Parameter/Return code |  |  | N/A
| Screen Mirroring Operation Mode Setting | WDMODE x1 | N/A | OK | N/A
|  | WDMODE? | N/A | OK | N/A
|  | Parameter/Return code |  |  | N/A
| Screen Mirroring meeting mode setting | WDMTMODE x1 | N/A | OK | N/A
|  | WDMTMODE? | N/A | OK | N/A
|  | Parameter/Return code |  |  | N/A
| Screen Mirroring Channel setting | WDCH x1 | N/A | OK | N/A
|  | WDCH? | N/A | OK | N/A
|  | Parameter/Return code |  |  | N/A
| Screen Mirroring Device Name notification setting | WDCNTNOTIFY x1 | N/A | OK | N/A
|  | WDCNTNOTIFY? | N/A | OK | N/A
|  | Parameter/Return code |  |  | N/A
| Screen Mirroring PIN code notification setting | WDPINNOTIFY x1 | N/A | OK | N/A
|  | WDPINNOTIFY? | N/A | OK | N/A
|  | Parameter/Return code |  |  | N/A
| Initialize Screen Mirroring | WDINIT | N/A | OK | N/A
|  | Parameter/Return code |  |  | N/A
| Apply Screen Mirroring settings | WDRESET | N/A | OK | N/A
|  | Parameter/Return code |  |  | N/A
| Getting Screen Mirroring Protocol Version | WDVER? | N/A | OK | N/A
|  | Parameter/Return code |  |  | N/A
Bluetooth | Bluetooth Audio | BTAUDIO x1 | N/A | OK | N/A
|  | BTAUDIO? | N/A | OK | N/A
|  | Parameter/Return code |  |  | N/A
Information | Getting lamp operation time | LAMP? | N/A | OK | OK
|  | Return code |  |  | x1: Laser operation time
| Getting operation time | ONTIME? | N/A | OK | OK
|  | Return code |  |  | ONTIME=x1 x1: Operation Time
| Signal status | SIGNAL? | N/A | OK | OK
|  | Return code |  |  | 00: No signal 01: Signal detected FF: Unsupported signal
| Confirmation source information | SOURCELIST? | N/A | OK | OK
|  | Return code |  |  | * Refer the "Source code"
| Confirmation source list | SOURCELISTA? | N/A | OK | OK
|  | Return code |  |  | * Refer the "Source code"
| Setting/Confirmation log saving location | LOGTO | N/A | OK | OK
|  | LOGTO? | N/A | OK | OK
|  | Parameter/Return code |  |  | 00: Internal Memory 01: USB and Internal Memory
| Getting serial number | SNO? | N/A | OK | OK
|  | Return code |  |  | SNO=x1 x1:Serial Number
Warning/Error | Getting Error information | ERR? | N/A | N/A | OK
|  | Return code |  |  | 00: There is no error or the error is recovered 01: Fan error 04: High internal temperature error 06: Laser error 07: Open upper case error 0B: Subsystem error FF: Other error

## PU2120W
Back to Product List
Command list | [6 empty] | Key code |  |  | Source code
Execution time | [6 empty] | OK:Available / N/A: Return "ERR") |  |  | OK:Available / N/A: Return "ERR")
Item |  | Time |  |  |  |  | Main Key | Code | PU2120W/PU2116W PU2113W/PU2220B PU2216B/PU2213B C25KU | Source | Code | PU2120W/PU2116W PU2113W/PU2220B PU2216B/PU2213B C25KU
PWR ON | After displaying the logo | 30 seconds |  |  |  |  | Operation |  |  | INPUT1 | 10 | OK
PWR OFF | Normal | 0 second |  |  |  |  | Power | 01 | OK |  | 11 | N/A
| When a high temperature warning occurs | 20 seconds |  |  |  |  | Standby | 02 | OK |  | 12 | N/A
| When a high temperature error occurs | 300 seconds |  |  |  |  | Menu | 03 | OK |  | 13 | N/A
| When an error other than a high temperature error occurs | 90 seconds |  |  |  |  | ESC | 05 | OK |  | 14 | N/A
[7 empty] | Enter | 16 | OK |  | 15 | N/A
OK:Available / N/A: Return "ERR") | [6 empty] | Up | 35 | OK |  | 16-1E | N/A
Function Category | Command Function | Command Name | Operation "Password" function | Network | WebAPI | PU2120W/PU2116W PU2113W/PU2220B PU2216B/PU2213B C25KU | Down | 36 | OK |  | 1F | N/A
Power Control | Power On | PWR ON | OK | OK | OK | OK | Left | 37 | OK | INPUT2 | 20 | N/A
| Power Off | PWR OFF | OK | OK | OK | OK | Right | 38 | OK |  | 21 | N/A
| Confirmation power status | PWR? | OK | OK | OK | OK | Source |  |  |  | 22 | N/A
|  | (Response code returned ) |  |  |  | 00: Standby Mode 01: Laser ON 02: Warmup 03: Cool down 04: Standby Mode (Network ON) / Communication Standby 05: Abnormality standby 09: A/V standby | SourceSearch | 48 | OK |  | 23 | N/A
| Set/Confirmation sleep mode | SMODE x1 x2 | N/A | OK | OK | OK | Other |  |  |  | 24 | N/A
|  | Parameter |  |  |  | x1: Operation 00: Sleep Mode ON 01: Sleep Mode OFF INIT x2: Sleep Mode Timer 01-1E (1-30min) | A/V Mute | 15 | OK |  | 25 | N/A
|  | SMODE? x1 | N/A | OK | OK | OK | Install |  |  |  | 26-2E | N/A
|  | Parameter |  |  |  | x1 00: Operation, Setting time 01: Operation, Setting time, Max setting time | Lens | 0E | OK |  | 2F | N/A
|  | Return code |  |  |  | y1: Setting state 00: Sleep Mode ON 01: Sleep Mode OFF y2: Setting Time 01-1E (1-30min) y3: Max setting time 01-1E (1-30min) |  |  |  | INPUT3 (DVI/HDMI) | 30 | OK (HDMI)
| Set/Confirmation shutter timer | STSMODE x1 x2 | N/A | OK | OK | OK (PU2220B/PU2216B/PU2213B) |  |  |  |  | 31 | (Digital-RGB)
|  | STSMODE? | N/A | OK | OK | OK (PU2220B/PU2216B/PU2213B) | IR | Code | PU2120W/PU2116W PU2113W/PU2220B PU2216B/PU2213B C25KU |  | 32 | N/A
|  | Parameter/Return code |  |  |  | 00: OFF 01: ON INIT (Setting only) | Power | 3B | OK |  | 33 | (RGB-Video)
| Set/Confirmation shutter settings (Startup) | STPWRON x1 | N/A | OK | OK | OK (PU2220B/PU2216B/PU2213B) | Power ON | A1 | OK |  | 34 | (YCbCr)
|  | STPWRON? | N/A | OK | OK | OK (PU2220B/PU2216B/PU2213B) | Power OFF | 6C | OK |  | 35 | (YPbPr)
|  | Parameter/Return code |  |  |  | 00: Close 01: Open | Menu | 3C | OK |  | 36-3E | N/A
| Set/Confirmation shutter settings (Standby) | STPWROFF x1 | N/A | OK | OK | OK | Home | 30 | OK |  | 3F | N/A
|  | STPWROFF? | N/A | OK | OK | OK | ESC | 3D | OK | VIDEO | 40 | N/A
|  | Parameter/Return code |  |  |  | 00: Close 01: Open 02: Last Used | Enter | 49 | OK | VIDEO(RCA) | 41 | N/A
| Set/Confirmation A/V Mute timer | MUTETIMER xx | N/A | OK | OK | OK (PU2120W/PU2116W/PU2113W) | Pointer: Up | 58 | OK | VIDEO(S) | 42 | N/A
|  | MUTETIMER? | N/A | OK | OK | OK (PU2120W/PU2116W/PU2113W) | Pointer: Down | 59 | OK | VIDEO(YCbCr) | 43 | N/A
|  | Parameter/Return code |  |  |  | 00: OFF 01: ON INIT (Setting only) | Pointer: Left | 5A | OK | VIDEO(YPbPr) | 44 | N/A
Main Unit Operation | Key operation | KEY xx *Refer to the "Key code" | N/A | OK | OK | OK | Pointer: Right | 5B | OK | VIDEO(BNC) | 45 | N/A
Projection screen adjustment | Set vertical keystone correction value | VKEYSTONE xxx | N/A | OK | OK | OK | Pointer: Right-up | 5C | OK | VIDEO(AUX) | 46 | N/A
|  | VKEYSTONE? | N/A | OK | OK | OK | Pointer: Left-up | 5D | OK | VIDEO07 | 47 | N/A
|  | Parameter/Return code |  |  |  | 0-255 INIT/INC/DEC (Setting only) | Pointer: Right-down | 5E | OK | VIDEO08 | 48 | N/A
| Set horizontal keystone correction value | HKEYSTONE xxx | N/A | OK | OK | OK | Pointer: Left-down | 5F | OK | VIDEO09 | 49 | N/A
|  | HKEYSTONE? | N/A | OK | OK | OK | Page Up | 68 | OK | Reserved | 4A-4F | N/A
|  | Parameter/Return code |  |  |  | 0-255 INIT/INC/DEC (Setting only) | Page Down | 69 | OK | EasyMP | 50 | N/A
| Set auto keystone correction | AUTOKEYSTONE xxx | N/A | OK | N/A | N/A | Auto | 4A | OK |  | 51 | N/A
|  | AUTOKEYSTONE? | N/A | OK | N/A | N/A | Computer | 43 | OK |  | 52 | OK (USB)
|  | Parameter/Return code |  |  |  | N/A | SourceSearch | 67 | OK |  | 53 | OK (LAN)
| Set vertical balance | VBALANCE x1 | N/A | OK | OK | OK | DVI | 1D | OK |  | 54 | N/A
|  | VBALANCE? | N/A | OK | OK | OK | HDMI | 4D | OK |  | 55 | N/A
|  | Parameter/Return code |  |  |  | 0-255 INIT/INC/DEC (Setting only) | LAN | 8A | OK |  | 56 | N/A
| Set vertical balance | HBALANCE x1 | N/A | OK | OK | OK | SDI | A3 | OK (PU2220B/PU2216B/PU2213B only) |  | 57 | N/A
|  | HBALANCE? | N/A | OK | OK | OK | HDBaseT | A6 | OK |  | 58 | N/A
|  | Parameter/Return code |  |  |  | 0-255 INIT/INC/DEC (Setting only) | Freeze | 47 | OK |  | 59 | N/A
| Set Quick Corner | QC x1 x2 x3 x4 x5 x6 x7 x8 | N/A | OK | OK | N/A | E-Zoom+ | 28 | OK |  | 5A-5F | N/A
|  | Parameter |  |  |  | N/A | E-Zoom- | 29 | OK | Extended Video source | 60 | OK (PU2220B/PU2216B/PU2213B only)
|  | QC? | N/A | OK | OK | N/A | A/V Mute(Blank) | 3E | OK | (SDI) | 61 | N/A
|  | Return code |  |  |  | N/A | Color Mode | 3F | OK |  | 62 | N/A
| Set Quick Corner (Based on the projecting area) | QCS x1 x2 x3 x4 x5 x6 x7 x8 | N/A | OK | N/A | N/A | Pattern | 4B | OK |  | 63 | (RGB-Video)
|  | Parameter |  |  |  | N/A | Aspect | 20 | OK |  | 64 | (YCbCr)
|  | QCS? | N/A | OK | N/A | N/A | On-Screen | 4C | OK |  | 65 | (YPbPr)
|  | Return code |  |  |  | N/A | Memory | 61 | OK |  | 66-6E | N/A
| Set Quick Corner (Allow Set as out of LCD panel area) | QC x1 x2 x3 x4 x5 x6 x7 x8 | N/A | OK | OK | OK | Distortion+ | 62 | OK |  | 6F | N/A
|  | Parameter |  |  |  | x1-x8: -4999-5000 This command can be set in the following turns. Left-top (x, y) => Right-top (x, y) => Right-bottom (x, y) => Left-bottom (x, y) | Distortion- | 63 | OK | DisplayPort | 70 | N/A
|  | QC? | N/A | OK | OK | OK | Focus+ | 2A | OK |  | 71 | N/A
|  | Return code |  |  |  | -4999-5000 The coordinates of 4 points are returned by 4lines. | Focus- | 2B | OK |  | 72 | N/A
| Set Quick Corner (Vector) | QCV x1 x2 x3 x4 x5 x6 x7 x8 | N/A | OK | OK | OK | Focus | 2B | OK |  | 73 | N/A
|  | Parameter |  |  |  | x1-x8: -99-99 This command can be set in the following turns. Left-top (x, y) => Right-top (x, y) => Right-bottom (x, y) => Left-bottom (x, y) | LensShift | 2D | OK |  | 74 | N/A
| Set Quick Corner (Coordinates movement) | QCMV control direction movement | N/A | OK | OK | OK | Zoom+ | 2E | OK |  | 75 | N/A
|  | Parameter |  |  |  | control: Assign Quick Corner control position 01: Left-Top 02: Right-Top 03: Right-bottom 04: Left-bottom INIT: (Setting only) direction: Assign direction 01: move to upper 02: move to lower 03: move to left 04. move to right movement: input the movement value Only "INC" command is available. (Setting only) | Zoom- | 2F | OK |  | 76-7E | N/A
| Set H-Keystone adjuster | SLIDEKEYSTONE xxx | N/A | OK | N/A | N/A | Zoom | 2F | OK |  | 7F | N/A
|  | SLIDEKEYSTONE? | N/A | OK | N/A | N/A | Volume+ | 56 | OK | HDBaseT | 80 | OK
|  | Parameter/Return code |  |  |  | N/A | Volume- | 57 | OK |  | 81 | (Digital-RGB)
| Confirmation of correction function Set | CORRECTMET x1 | N/A | OK | OK | OK | Info | 1F | OK |  | 82 | N/A
|  | CORRECTMET? | N/A | OK | OK | OK | Geometry | 6B | OK |  | 83 | (RGB-Video)
|  | Return code |  |  |  | 00: OFF 01: H/V keystone 02: Quick Corner 03: Point Correction 04: Curved Surface 05: Corner Wall | User | 84 | OK |  | 84 | (YCbCr)
| Set/Confrimation arc correction | ARC top [direction correct] | N/A | OK | OK | OK | Default | 88 | OK |  | 85 | (YPbPr)
|  | ARC? [top] | N/A | OK | OK | OK | ID | 8F | OK |  | 86-8E | N/A
|  | Parameter |  |  |  | top: correction point 01: Top Left 02: Center of top side 03: Top Right 04: Center of right side 05: Bottom Right 06: Center of bottom side 07: Bottom Left 08: Center of left side INIT (Setting only/Initialize shape, stretch and maintain aspect) | Split | A0 | OK |  | 8F | N/A
[6 empty] | direction 01: move to upper 02: move to lower 03: move to left 04: move to right correct: correction amount (pixel) 0~9999 INC only | User Button 2 | A7 | OK | Reserved | 90 | N/A
|  | Return code |  |  |  | Returns the horizontal and vertical values of the specified correction point or all correction points. | User Button 3 | A8 | OK |  | 91 | N/A
| Set/Confirmation point correction | POINT pt vnum hnum color [figure] POINT pt xy move [figure] POINT INIT [figure] | N/A | OK | OK | OK | Calibration | B1 | OK |  | 92 | N/A
|  | POINT? [point] | N/A | OK | OK | OK |  |  |  |  | 93 | N/A
|  | Parameter/Return code |  |  |  | <pt=Setting point correction / Adjustment point> 0: Point correction menu settings 1-9999: Adjustment point |  |  |  |  | 94 | N/A
[6 empty] | pt=0: Point correction menu settings vnum=Points (Vert.) 03: 3 05: 5 09: 9 17: 17 33: 33 hnum=Points (Horiz.) 03: 3 05: 5 09: 9 17: 17 33: 33 color=Pattern Color 02: White 03: Red 04: Green 05: Blue 06: Yellow 07: Cyan 08: Magenta | WB remote key | Code | PU2120W/PU2116W PU2113W/PU2220B PU2216B/PU2213B C25KU |  | 95-9F | N/A
[6 empty] | Each Point correction xy=moving direction 01: x-axis + (right) 02: x-axis - (left) 03: y-axis - (upper) 04: y-axis + (lower) move=amount of movement 00~255 INC | Power | AB | N/A | Extended DVI/HDMI | A0 | OK (DVI-D)
[6 empty] | Reset of all point (Setting only) INIT | SourceSearch | AC | N/A |  | A1 | (Digital-RGB)
|  | Return code |  |  |  | When setting point=0000 menu settings, points, color When setting point=0001~9999 correction point, x-axis amount of movement, y-axis amount of movement | Capture | AD | N/A |  | A2 | N/A
| Set/Confirmation interpolation method for point correction | INTRPLFORM | N/A | OK | OK | OK | Save | AE | N/A |  | A3 | (RGB-Video)
|  | INTRPLFORM? | N/A | OK | OK | OK | Print | AF | N/A |  | A4 | N/A
|  | Parameter/Return code |  |  |  | 01: Line 02: Curve | WB | B0 | N/A |  | A5 | N/A
| Set/Confirmation Scale function | SCALE set param SCALE set mode SCALE set coord-x coord-y SCALE set range SCALE set dir move | N/A | OK | OK | OK |  |  |  |  | A6-AE | N/A
|  | Parameter |  |  |  | set: Various settings 00: Scale 01: Scale mode 03: Scale Vertically 04: Scale Horizontally 05: Clip Adjustment INIT (Setting only) |  |  |  |  | AF | N/A
[6 empty] | set=00: Scale function enable/disable setting 00: OFF 01: Manual 02: Auto set=01: Scale mode setting 40: Full 50: Zoom | Return Code | No. | PU2120W/PU2116W PU2113W/PU2220B PU2216B/PU2213B C25KU | INPUT4 | B0 | N/A
[6 empty] | set=03: Scale setting -100~0~9999 INC/DEC/INIT set=04: Scale setting -100~0~9999 INC/DEC/INIT | 0000000000 | 00 | Un pressed |  | B1 | N/A
[6 empty] | set=05: Clip adjustment movement amount dir: Scroll settings 01: move to upper 02: move to lower 03: move to left 04: move to right move: Amount of movement in each direction 0000~9999 | 0000000001 | 01 |  |  | B2 | N/A
|  | SCALE? set | N/A | OK | OK | OK | 0000000002 | 02 | Computer |  | B3 | N/A
|  | Parameter |  |  |  | set: Various settings 00: Scale 01: Scale mode 03: Scale Vertically 04: Scale Horizontally 05: Clip Adjustment F0: Clip start coordinates, Clip end coordinates, Get clip size | 0000000004 | 03 |  |  | B4 | N/A
|  | Return code |  |  |  | Scale function enable/disable setting Scale mode Scale Vertically Scale Horizontally Clip Adjustment direction, amount of movement Each value of clipped out start coordinates, end coordinates, size | 0000000008 | 04 |  |  | B5 | N/A
| Vertical Linearity status | HARCSTRETCH set [scalar] | N/A | OK | OK | OK | 0000000010 | 05 |  |  | B6-BE | N/A
|  | HARCSTRETCH? | N/A | OK | OK | OK | 0000000020 | 06 |  |  | BF | N/A
|  | Parameter/Return code |  |  |  | set: Standard line designation 1-9999 (four significant figures) scalar: Linearity -120~120 (XGA/WXGA) -150~150 (SXGA+/WUXGA/4K) INC/DEC (Setting only) common INIT (Setting only) | 0000000040 | 07 | Auto | INPUT5 | C0 | N/A
| Horizontal Linearity status | VARCSTRETCH set [scalar] | N/A | OK | OK | OK | 0000000080 | 08 |  |  | C1 | N/A
|  | VARCSTRETCH? | N/A | OK | OK | OK | 0000000100 | 09 | Enter |  | C2 | N/A
|  | Parameter/Return code |  |  |  | set: Standard line designation 1-9999 (four significant figures) scalar: Linearity -100~100 (XGA/WXGA) -120~120 (SXGA+/WUXGA/4K) INC/DEC (Setting only) common INIT (Setting only) | 0000000200 | 10 | Power On |  | C3 | N/A
| Set/Confirmation maintain aspect ratio for curved surface | ARCASPECT | N/A | OK | OK | OK | 0000000400 | 11 | SourceSearch |  | C4 | N/A
|  | ARCASPECT? | N/A | OK | OK | OK | 0000000800 | 12 | Standby |  | C5 | N/A
|  | Parameter/Return code |  |  |  | 00: OFF 01: ON (Maintain Aspect Ratio) | 0000001000 | 13 |  |  | C6-CE | N/A
| Corner Wall status | DIHEDRAL set form DIHEDRAL set position DIHEDRAL set direction collect | N/A | OK | OK | OK | 0000002000 | 14 |  |  | CF | N/A
|  | DIHEDRAL? set | N/A | OK | OK | OK | 0000004000 | 15 |  | Extended HDMI | D0 | N/A
|  | Parameter/Return code |  |  |  | set: Regulation 00: Corner Type 01: Correct Shape 02: Perform adjustment set=00: form 01: Horizontal corner 02: Vertical corner | 0000008000 | 16 |  |  | D1 | N/A
[6 empty] | set=01: position 01: Top Left 02: Center of top side 03: Top Right 04: Center of right side 05: Bottom Right 06: Center of bottom side 07: Bottom Left 08: Center of left side | 0000010000 | 17 |  |  | D2 | N/A
[6 empty] | set=02: direction 01: move to upper 02: move to lower 03: move to left 04: move to right collect: Amount of collection 0-9999 INC (Setting only) common INIT (Setting only) | 0000020000 | 18 |  |  | D3 | N/A
| Corner Wall Linearity status | DIHSTRETCH scalar | N/A | OK | OK | OK | 0000040000 | 19 |  |  | D4 | N/A
|  | DIHSTRETCH? | N/A | OK | OK | OK | 0000080000 | 20 | Menu |  | D5 | N/A
|  | Parameter/Return code |  |  |  | <Corner Wall: Linearity> Horizontal -256~256 (XGA) -320~320 (WXGA) -350~350 (SXGA+) -480~480 (WUXGA/4K) INIT/INC/DEC (Setting only) Vertical -90~90 (XGA) -92~92 (WXGA) -135~135 (SXGA+) -150~150 (WUXGA/4K) INIT/INC/DEC (Setting only) | 0000100000 | 21 |  |  | D6-DE | N/A
| Set Color Uniformity | UNIFORMITY x1 | N/A | OK | OK | OK | 0000200000 | 22 |  |  | DF | N/A
|  | UNIFORMITY? | N/A | OK | OK | OK | 0000400000 | 23 |  | Reserved | E0-EF | N/A
|  | Parameter/Return code |  |  |  | 00: OFF 01: ON | 0000800000 | 24 |  | Change cyclic | F0 (For all source) | OK
| Adjustment of Color Uniformity | UNEVENCOLOR place level mode value | N/A | OK | OK | OK | 0001000000 | 25 | Up |  | F1 (PC) | OK (DVI-D, PC, USB, LAN)
|  | UNEVENCOLOR? place level | N/A | OK | OK | OK | 0002000000 | 26 | Down |  | F2 (Video) | OK (HDMI, HDBaseT, SDI*) * PU2220B/PU2216B/PU2213B only
|  | Parameter/Return code |  |  |  | place 00: ALL (01 ~ 09) 01: Top Left 02: Center of top side 03: Top Right 04: Center of right side 05: Bottom Right 06: Center of bottom side 07: Bottom Left 08: Center of left side 09: All level 01-08: level1~8 FF: All (Setting only) mode 01: Red 02: Blue 03: Green INIT (Setting only) value 0-255 INC/DEC | 0004000000 | 27 | Left |  | F3 | N/A
| Call of Geometric Correction memory | POPGC x1 | N/A | OK | OK | OK | 0008000000 | 28 | Right |  | F4 | N/A
|  | Parameter |  |  |  | 01: memory1 02: memory2 03: memory3 | 0010000000 | 29 | Lens |  | F5-FF | N/A
| Registration of Geometric correction memory | PUSHGC x1 | N/A | OK | OK | OK | 0020000000 | 30 |  | SOURCELIST? SOURCELISTA? Return items |  | 30 HDMI 80 HDBaseT A0 DVI-D 60 SDI* 10 Computer 52 USB 53 LAN *PU2220B/PU2216B/PU2213B only
|  | Parameter |  |  |  | 01: memory1 02: memory2 03: memory3 | 0040000000 | 31 |  | Note: Space " " is replaced to "^".
| Deletion of Geometric Correction memory | ERASEGC x1 | N/A | OK | OK | OK | 0080000000 | 32
|  | Parameter |  |  |  | 00:All (Initialize the geometric correction memory) 01: memory1 02: memory2 03: memory3 | 0100000000 | 33 | ESC
| Change name/Confirming of Geometric Correction memory | NAMEGC x1 x2 | N/A | OK | OK | OK | 0200000000 | 34 | A/V Mute
|  | Parameter |  |  |  | x1 Number of memory 01: memory1 02: memory2 03: memory3 x2 Name (ASCII code) | 0400000000 | 35
|  | NAMEGC? x1 | N/A | OK | OK | OK | 0800000000 | 36
|  | Parameter |  |  |  | Please refer the x1 parameter of NAMEGC | 1000000000 | 37
|  | Return code |  |  |  | Please refer the x2 parameter of NAMEGC | 2000000000 | 38
| Set Aspect ratio | ASPECT xx | N/A | OK | OK | OK | 4000000000 | 39
|  | ASPECT? | N/A | OK | OK | OK | 8000000000 | 40
|  | Parameter/Return code |  |  |  | <Screen type 01 (4:3)> 00: Normal 10: 4:3 20: 16:9 30: Auto 50: H Zoom 60: Native A0: V Zoom INIT (Setting only) < Screen type 02 (16:9)> 00: Normal 30: Auto 40: Full 50: H Zoom 60: Native A0: V Zoom INIT (Setting only)
<Screen type 03 (16:10)> 00: Normal 20: 16:9 30: Auto 40: Full 50: H Zoom 60: Native A0: V Zoom INIT (Setting only)
<Auto> x1: mode x2: Parameter of "Auto" =30
| Set/Confirmation zoom size | ZOOMSIZEPOS mode sp | N/A | OK | N/A | N/A
|  | ZOOMSIZEPOS? mode | N/A | OK | N/A | N/A
|  | Parameter/Return code |  |  |  | N/A
| Set/Confirmation Screen type | SCFORMAT mode [position] | N/A | OK | OK | OK
|  | SCFORMAT? | N/A | OK | OK | OK
|  | Parameter/Return code |  |  |  | 01: Screen type setting 01: 4:3 02: 16:9 03: 16:10 05: 21:9 02: Screen position setting C19 (-999)~000~3E7 (999) INIT (Setting only)
| Changing Luminance | LUMINANCE xx | N/A | OK | OK | OK
|  | LUMINANCE? | N/A | OK | OK | OK
|  | Parameter/Return code |  |  |  | 00: Normal 01: Quiet 04: Extended 05: Custom INIT (Setting only)
| Luminance Level Set | LUMLEVEL level | N/A | OK | OK | OK
|  | LUMLEVEL? | N/A | OK | OK | OK
|  | Parameter/Return code |  |  |  | 0-255 INIT/INC/DEC (Setting only)
| Set/Confirmation Constant Brightness | LUMCONST x1 | N/A | OK | N/A | OK
|  | LUMCONST? | N/A | OK | N/A | OK
|  | Parameter/Return code |  |  |  | 00: OFF 01: ON
| Set/Confirmation Constant Brightness | LUMCONST x1 [x2] | N/A | OK | N/A | N/A
|  | LUMCONST? | N/A | OK | N/A | N/A
|  | Parameter/Return code |  |  |  | N/A
| Set/Confirmation Luminance Level (Light Source Mode: Custom) | LUMCUSTOM? | N/A | OK | N/A | OK
|  | Return code |  |  |  | Brightness level (%)
| Set/Confirmation Luminance Level | DIMMING x1 (100[%]-[x1][%]) | N/A | OK | N/A | OK
|  | DIMMING? | N/A | OK | N/A | OK
|  | Parameter/Return code |  |  |  | 0-255
| Set/Confirmation digital picture shift | IMGSHIFT x y | N/A | OK | N/A | N/A
|  | IMGSHIFT? | N/A | OK | N/A | N/A
|  | Parameter/Return code |  |  |  | N/A
| Set Tele/Wide value | ZOOM xxx | OK | OK | OK | OK
|  | ZOOM? | OK | OK | OK | OK
|  | Parameter/Return code |  |  |  | Digital Zoom Parameter: MIN/MAX/OFF INC/DEC Return Code: Zoom position: 0-4095
| Set focus value | FOCUS xxx | OK | OK | OK | OK
|  | FOCUS? | OK | OK | OK | OK
|  | Parameter/Return code |  |  |  | Powered Focus Parameter: MIN/MAX/OFF INC/DEC Return Code: Focus position: 0-4095
| Set vertical lens shift value | LENS x1 [x2] | OK | OK | OK | OK
|  | Parameter |  |  |  | x1: Control command INC/DEC MAX/MIN/OFF/INIT x2: Distance (Parameter for INC/DEC) 1-65535
|  | LENS? | OK | OK | N/A | OK
|  | Return code |  |  |  | LENS=x1 x2 x1: A/D converted value 0-1023 x2: step value 1-65535
| Set horizontal lens shift value | HLENS x1 [x2] | OK | OK | OK | OK
|  | Parameter |  |  |  | x1: Control command INC/DEC MAX/MIN/OFF/INIT x2: Distance 1-65535 (with INC/DEC only)
|  | HLENS? | OK | OK | N/A | OK
|  | Return code |  |  |  | HLENS=x1 x2 x1: 0-1023 A/D converted value x2: 1-65535 step value
| Set/Confirmation Distortion | DISTORTION x1 | OK | OK | OK | OK
|  | Parameter |  |  |  | x1: Control command INC/DEC MAX/MIN/OFF
|  | DISTORTION? | OK | OK | OK | OK
|  | Return code |  |  |  | DISTORTION=x1 x1: A/D converted value (decimal)
| Lens adjustment mode | LENSADJMODE | OK | OK | N/A | N/A
|  | LENSADJMODE? | OK | OK | N/A | N/A
|  | Parameter/Return code |  |  |  | N/A
| Lens calibration | LENSCALB | OK | OK | OK | OK
| Confirmation lens calibration history | LENSCALBHIST? | N/A | OK | OK | OK
|  | Parameter/Return code |  |  |  | 00: No execution history 01: Has execution history
| Set Overscan ratio | OVSCAN xx | N/A | OK | N/A | OK
|  | OVSCAN? | N/A | OK | N/A | OK
|  | Parameter/Return code |  |  |  | 00: Off 02: 4% 04: 8% A0: Auto INIT (Setting only)
| Set/Confirmation PJ installation | AUTOINSTL x1 | N/A | OK | N/A | N/A
|  | AUTOINSTL? | N/A | OK | N/A | N/A
|  | Parameter/Return code |  |  |  | N/A
| Set/Confirmation motion sensor | MOTIONSENSOR x1 | N/A | N/A | N/A | N/A
|  | MOTIONSENSOR? | N/A | N/A | N/A | N/A
|  | Parameter/Return code |  |  |  | N/A
| Set/Confirmation Energy Saving Mode | ENGYMODE x1 | N/A | OK | OK | OK
|  | ENGYMODE? | N/A | OK | OK | OK
|  | Parameter/Return code |  |  |  | 00: OFF 01: ON INIT (Setting only)
Changing Source/Input resolution setting | Selecting/Confirmation input source | SOURCE xx * Refer to the "Source code" | N/A | OK | OK | OK
|  | SOURCE? * Refer to the "Source code" | N/A | OK | OK | OK
| Set/Confirmation resolution | RESOL x1 | N/A | OK | N/A | OK
|  | RESOL? | N/A | OK | N/A | OK
|  | Parameter/Return code |  |  |  | 00: Auto 01-02, 08-1E, 20-2D: Manual A0: Custom1 A1: Custom2 F0: Wide F1: Normal INIT (Setting only)
| Auto source search | AUTOSEARCH x1 | N/A | OK | N/A | OK
|  | AUTOSEARCH? | N/A | OK | N/A | OK
|  | Parameter/Return code |  |  |  | 00:Off 01:ON
| Set/Confirmation enable source Set | ENSRC x1 x2 | N/A | OK | N/A | N/A
|  | Parameter/Return code |  |  |  | N/A
|  | ENSRC? x1 | N/A | OK | N/A | N/A
|  | Parameter/Return code |  |  |  | N/A
Image setting | Set/Confirmation brightness value | BRIGHT xxx | N/A | OK | OK | OK
|  | BRIGHT? | N/A | OK | OK | OK
|  | Parameter/Return code |  |  |  | 0-255 INIT/INC/DEC (Setting only)
| Set/Confirmation contrast value | CONTRAST xxx | N/A | OK | OK | OK
|  | CONTRAST? | N/A | OK | OK | OK
|  | Parameter/Return code |  |  |  | 0-255 INIT/INC/DEC (Setting only)
| Set/Confirmation density value | DENSITY xxx | N/A | OK | OK | OK
|  | DENSITY? | N/A | OK | OK | OK
|  | Parameter/Return code |  |  |  | 0-255 INIT/INC/DEC (Setting only)
| Set/Confirmation tint value | TINT xxx | N/A | OK | OK | OK
|  | TINT? | N/A | OK | OK | OK
|  | Parameter/Return code |  |  |  | 0-255 INIT/INC/DEC (Setting only)
| Set/Confirmation sharpness value | SHARP x1 | N/A | OK | OK | N/A
|  | SHARP x1 x2 | N/A | OK | OK | OK
|  | Parameter |  |  |  | x1: 0-255 INC/DEC/INIT x2: Specific setting 00: Standard 01: Thin Line Enhancement 02: Thick Line Enhancement
|  | SHARP? | N/A | OK | OK | N/A
|  | SHARP? x1 | N/A | OK | OK | OK
|  | Parameter |  |  |  | Please refer x2 of sharpness setting
|  | Return code |  |  |  | 0-255
| Set/Confirmation Red/Blue/Green color value | RED xxx | N/A | OK | N/A | N/A
|  | RED? | N/A | OK | N/A | N/A
|  | Parameter/Return code |  |  |  | N/A
|  | GREEN xxx | N/A | OK | N/A | N/A
|  | GREEN? | N/A | OK | N/A | N/A
|  | Parameter/Return code |  |  |  | N/A
|  | BLUE xxx | N/A | OK | N/A | N/A
|  | BLUE? | N/A | OK | N/A | N/A
|  | Parameter/Return code |  |  |  | N/A
| Set/Confirmation color temperature value | CTEMP xxx | N/A | OK | OK | OK
|  | CTEMP? | N/A | OK | OK | OK
|  | Parameter/Return code |  |  |  | Absolute color temperature 0-255 INIT/INC/DEC (Setting only)
| Set/Confirmation flesh tone value | FCOLOR xxx | N/A | OK | OK | OK
|  | FCOLOR? | N/A | OK | OK | OK
|  | Parameter/Return code |  |  |  | 0-255 INIT/INC/DEC (Setting only)
| Set/Confirmation color mode | CMODE xx | N/A | OK | OK | OK
|  | CMODE? | N/A | OK | OK | OK
|  | Parameter/Return code |  |  |  | 04: Presentation 06: Dynamic 07: Natural 0E: BT.709 0F: DICOM SIM 15: Cinema 1A: Multi Projection INIT (Setting only)
| Set/Confirmation horizontal position | HPOS xxx | N/A | OK | N/A | OK
|  | HPOS? | N/A | OK | N/A | OK
|  | Parameter/Return code |  |  |  | 0-255 INIT/INC/DEC (Setting only)
| Set/Confirmation vertical position | VPOS xxx | N/A | OK | N/A | OK
|  | VPOS? | N/A | OK | N/A | OK
|  | Parameter/Return code |  |  |  | 0-255 INIT/INC/DEC (Setting only)
| Set/Confirmation tracking | TRACKING xxx | N/A | OK | N/A | OK
|  | TRACKING? | N/A | OK | N/A | OK
|  | Parameter/Return code |  |  |  | 0-255 INIT/INC/DEC (Setting only)
| Set/Confirmation sync value | SYNC xxx | N/A | OK | N/A | OK
|  | SYNC? | N/A | OK | N/A | OK
|  | Parameter/Return code |  |  |  | 0-255 INIT/INC/DEC (Setting only)
| Set/Confirmation noise reduction adjustment | NRS xx | N/A | OK | N/A | OK
|  | Parameter |  |  |  | 0-255 INIT/INC/DEC
|  | NRS? | N/A | OK | N/A | OK
|  | Parameter/Return code |  |  |  | 0-255
| MPEG smoothing | MPEGNRS x1 | N/A | OK | N/A | OK
|  | MPEGNRS? | N/A | OK | N/A | OK
|  | Parameter/Return code |  |  |  | 00: OFF 01: Low 02: Normal 03: High
| Set/Confirmation mosquito noise reduction adjustment | MNRS xx | N/A | OK | N/A | N/A
|  | MNRS? | N/A | OK | N/A | N/A
|  | Parameter/Return code |  |  |  | N/A
| Set/Confirmation block noise reduction adjustment | BNRS xx | N/A | OK | N/A | N/A
|  | BNRS? | N/A | OK | N/A | N/A
|  | Parameter/Return code |  |  |  | N/A
| Set/Confirmation offset value (Red/Blue/Green) | OFFSETR xxx | N/A | OK | OK | OK
|  | OFFSETR? | N/A | OK | OK | OK
|  | Parameter/Return code |  |  |  | 0-255 INIT/INC/DEC (Setting only)
|  | OFFSETG xxx | N/A | OK | OK | OK
|  | OFFSETG? | N/A | OK | OK | OK
|  | Parameter/Return code |  |  |  | 0-255 INIT/INC/DEC (Setting only)
|  | OFFSETB xxx | N/A | OK | OK | OK
|  | OFFSETB? | N/A | OK | OK | OK
|  | Parameter/Return code |  |  |  | 0-255 INIT/INC/DEC (Setting only)
| Set/Confirmation gain value (Red/Blue/Green) | GAINR xxx | N/A | OK | OK | OK
|  | GAINR? | N/A | OK | OK | OK
|  | Parameter/Return code |  |  |  | 0-255 INIT/INC/DEC (Setting only)
|  | GAING xxx | N/A | OK | OK | OK
|  | GAING? | N/A | OK | OK | OK
|  | Parameter/Return code |  |  |  | 0-255 INIT/INC/DEC (Setting only)
|  | GAINB xxx | N/A | OK | OK | OK
|  | GAINB? | N/A | OK | OK | OK
|  | Parameter/Return code |  |  |  | 0-255 INIT/INC/DEC (Setting only)
| Set/Confirmation gamma value | GAMMA xx | N/A | OK | N/A | OK
|  | GAMMA? | N/A | OK | N/A | OK
|  | Parameter/Return code |  |  |  | 17: Setting 5 / Gamma 1.7 18: Setting 4 / Gamma 1.8 19: Setting 3 / Gamma 1.9 20: Setting 2 / Gamma 2.0 21: Setting 1 / Gamma 2.1 22: Setting 0 / Gamma 2.2 23: Setting -1 / Gamma 2.3 24: Setting -2 / Gamma 2.4 25: Setting -3 / Gamma 2.5 26: Setting -4 / Gamma 2.6 27: Setting -5 / Gamma 2.7 F0: Custom INIT (Setting only)
| Set/Confirmation gamma step value | GAMMALV x1 x2 | N/A | OK | N/A | OK
|  | Parameter |  |  |  | x1: Tone 00-08: Tone0 ~ Tone9 x2: Adjustment value 0-255 INC/DEC
|  | GAMMALV? xx | N/A | OK | N/A | OK
|  | Parameter |  |  |  | Please refer x1 of GAMMALV command
|  | Return code |  |  |  | 0-255
| Set/Confirmation RGBCMY Set value | AXESADJ x1 x2 x3 x4 | N/A | OK | N/A | OK
|  | Parameter |  |  |  | x1: Color 01: R 02: G 03:B 04: C 05: M 06: Y 90: ALL x2: Hue 0-255 x3: Chromatic value 0-255 x4: Brightness 0-255 INIT
|  | AXESADJ? | N/A | OK | N/A | OK
|  | Return code |  |  |  | 0-255 Return the hue, chromatic value, and brightness of each color in the order of R, G, B, C, M, Y
| Set/Confirmation multi screen Set value | MULSCR x1 x2 x3 | N/A | OK | OK | OK
|  | Parameter |  |  |  | x1: Adjustment item 01: Display pattern 05: Color adjustment R 06: Color adjustment G 07: Color adjustment B 08: Color adjustment RGB INIT
x2: Level setting 00: Off (Only x1=01) 01~08: Level1~8 FF: All
x3: Adjustment value (Except x1=01) 0-255 INIT/INC/DEC [x3]: Type (except x1=01 & x2=00) 00: Gray level pattern 01: Blend pattern
|  | MULSCR? xx | N/A | OK | OK | OK
|  | Parameter |  |  |  | x1: Adjustment item 01: Display pattern 05: Color adjustment R 06: Color adjustment G 07: Color adjustment B
|  | Return code |  |  |  | Return the Level value or adjustment value Level value: 00-08, FF Adjustment value: 000-255
| Set/Confirmation multi screen operation | MULTI x1 | N/A | OK | N/A | N/A
|  | MULTI? | N/A | OK | N/A | N/A
|  | Parameter/Return code |  |  |  | N/A
| Call of memory | POPMEM x1 x2 | N/A | OK | N/A | OK
|  | Parameter |  |  |  | x1: Memory item 02: Advanced x2 Memory No. 01: Memory 1 : 0A: Memory 10
| Registration of memory | PUSHMEM x1 x2 | N/A | OK | N/A | OK
|  | Parameter |  |  |  | x1: Memory item 02: Advanced x2 Memory No. 01: Memory 1 : 0A: Memory 10
| Deletion of memory | ERASEMEM x1 x2 | N/A | OK | OK | OK
|  | Parameter |  |  |  | x1: Memory item 00: ALL 02: Advanced x2 Memory No. 01: Memory 1 : 0A: Memory 10
| Confirmation of the color | CSEL? | N/A | OK | N/A | OK
|  | Return code |  |  |  | 07: RGB/RGBCMY
| Set/Confirmation color gamut value | CGAMUT xx | N/A | OK | N/A | N/A
|  | CGAMUT? | N/A | OK | N/A | N/A
|  | Parameter/Return code |  |  |  | N/A
| Set/Confirmation contrast enhancement value | ACE xx | N/A | OK | N/A | N/A
|  | ACE? | N/A | OK | N/A | N/A
|  | Parameter/Return code |  |  |  | N/A
| Set/Confirmation 4K Enhancement | 4KENHANCE xx | N/A | OK | OK | OK
|  | 4KENHANCE? | N/A | OK | OK | OK
|  | Parameter/Return code |  |  |  | 00: Off 01: Full HD 02: WUXGA+
| Set/Confirmation | IMGPRESET x1 | N/A | OK | N/A | OK
|  | IMGPRESET? | N/A | OK | N/A | OK
|  | Parameter/Return code |  |  |  | 00: OFF 01: Preset 1 02: Preset 2 03: Preset 3 04: Preset 4 05: Preset 5 INIT (Setting only)
| Set/Confirmation Super resolution Set | SUPERRES x1 | N/A | OK | N/A | N/A
|  | SUPERRES? | N/A | OK | N/A | N/A
|  | Parameter/Return code |  |  |  | N/A
| High Resolution: Fine line adjustment | SHRF x1 | N/A | OK | N/A | OK
|  | SHRF? | N/A | OK | N/A | OK
|  | Parameter/Return code |  |  |  | 0-255 INC/DEC/INIT
| High Resolution: Soft focus detail | SHRS x1 | N/A | OK | N/A | OK
|  | SHRS? | N/A | OK | N/A | OK
|  | Parameter/Return code |  |  |  | 0-255 INC/DEC/INIT
| Range Set of Detail enhancement | DERANGE x1 | N/A | OK | N/A | OK
|  | Parameter/Return code |  |  |  | 0-255 INC/DEC/INIT
|  | DERANGE? | N/A | OK | N/A | OK
|  | Parameter/Return code |  |  |  | 0-255
| Strength Set of Detail enhancement | DESTRENGTH x1 | N/A | OK | N/A | OK
|  | Parameter/Return code |  |  |  | 0-255 INC/DEC/INIT
|  | DESTRENGTH x1 | N/A | OK | N/A | OK
|  | Parameter/Return code |  |  |  | 0-255
| Set/Confirmation pull down Set (2-2/4-4 pull down) | PULLDOWN x1 | N/A | OK | N/A | N/A
|  | PULLDOWN? | N/A | OK | N/A | N/A
|  | Parameter/Return code |  |  |  | N/A
| Set/Confirmation frame interpolation Set | MCFI xx | N/A | OK | OK | OK
|  | MCFI? | N/A | OK | OK | OK
|  | Parameter/Return code |  |  |  | 00: OFF 01: Low 02: Normal 03: High INIT (Setting only)
| Set/Confirmation HDR Color space | CLRSPACE x1 | N/A | OK | N/A | OK
|  | CLRSPACE? | N/A | OK | N/A | OK
|  | Parameter/Return code |  |  |  | 00:Auto 01: BT.709 02:BT.2020
| Set/Confirmation HDR Dynamic range | DYNRANGE x1 | N/A | OK | N/A | OK
|  | DYNRANGE? | N/A | OK | N/A | OK
|  | Parameter/Return code |  |  |  | 00: Auto 01: SDR 20: HDR10 30: HLG
| Set/Confirmation HDR PQ Set | HDRPQ x1 | N/A | OK | N/A | OK
|  | HDRPQ? | N/A | OK | N/A | OK
|  | Parameter/Return code |  |  |  | 01-16: HDR10 Mode
| Set/Confirmation HDR HLG Set | HDRHLG x1 | N/A | OK | N/A | OK
|  | HDRHLG? | N/A | OK | N/A | OK
|  | Parameter/Return code |  |  |  | 01-16: HLG Mode
| Set/Confirmation grayscale pattern Set | GRAYSCALE x1 x2 x3 | N/A | N/A | N/A | N/A
|  | Parameter |  |  |  | N/A
|  | GRAYSCALE? x1 | N/A | N/A | N/A | N/A
|  | Parameter |  |  |  | N/A
|  | Return code |  |  |  | N/A
| Set/Confirmation BOX pattern Set | BOXPATTERN x1 [x2 x3 x4 x5] | N/A | OK | N/A | N/A
|  | BOXPATTERN? | N/A | OK | N/A | N/A
|  | Parameter/Return code |  |  |  | N/A
| Set/Confirmation scene adaptive gamma set | SCENEGAMMA x1 | N/A | OK | N/A | OK
|  | SCENEGAMMA? | N/A | OK | N/A | OK
|  | Parameter/Return code |  |  |  | 0-255 INIT/INC/DEC (Setting only)
| Set/Confirmation Deinterlacing | IPS xxx | N/A | OK | OK | OK
|  | IPS? | N/A | OK | OK | OK
|  | Parameter/Return code |  |  |  | 01: OFF 02: Video 03: Film/Auto INIT (Setting only)
| Set/Confirmation Dynamic Contrast | DYNCONT x1 [x2 x3] DYNCONT INIT DYNCONT? | N/A | OK | OK | OK
|  | Parameter/Return code |  |  |  | x1: 00: OFF 01: ON INIT (Setting only) x2: Response Speed 01: Normal 02: High Speed x3: Black Level 00: 0% 02: 20%
| Set/Confirmation Lights-Out Control | LIGHTOUT x1 [x2 x3] LIGHTOUT INIT LIGHTOUT? | N/A | OK | OK | OK
|  | Parameter/Return code |  |  |  | x1: 00: OFF 01: ON INIT (Setting only) x2: Lights-Out Signal Level 00: 0% 01: 1% 02: 2% 03: 3% 04: 4% 05: 5% x3: Lights-Out Timer (0.0~10.0 sec: units of 0.5 seconds) 0-100
| Edge Blending function | EGBLEND mode [param] [sted] [value] [range] EGBLEND mode INIT EGBLEND INIT | NA | OK | OK | OK
|  | Parameter |  |  |  | [EGBLEND mode] 10: Edge blending function 20: Edge position adjustment 21: Edge position adjustment (Blend range) 22: Edge position adjustment (Blend start position) 2F: Edge position adjustment (All settings) 30: Blend curve 50: Line guide 51: Pattern guide 60: Guide color
[EGBLEND mode param] mode=10: Edge blending function 00: OFF 01: Blending/Black Level 02: Black Level
[EGBLEND mode param sted] mode=20: Edge position adjustment 01: Top Edge 02: Bottom Edge 03: Left Edge 04: Right Edge sted: Edge position adjustment setting 00: OFF 01: ON
[EGBLEND mode param range] mode=21/22: Blend range/Blend start position 01: Top Edge 02: Bottom Edge 03: Left Edge 04: Right Edge range 0-9999 INC/DEC
[EGBLEND mode param value] mode=30: Blend curve 01: Top Edge 02: Bottom Edge 03: Left Edge 04: Right Edge value 1-87: Curve1~135
[EBGLEND mode param] mode=50/51: Line guide/Pattern guide 00: OFF 01: ON
[EGBLEND mode param] mode=60: Guide color 04-09: Patter4~9
range mode=2F: Edge position adjustment (All settings) Set the values of Edge position adjustment (mode=20) and Edge position adjustment (mode=21) together.
EGBLEND mode INIT mode 30: Blend curve
|  | EGBLEND? mode (param) | NA | OK | OK | OK
|  | Parameter |  |  |  | mode: Edge blending setting type 10: Edge blending function 20: Edge position adjustment 21: Edge position adjustment (Blend range) 22: Edge position adjustment (Blend start position) 30: Blend curve 50: Line guide 51: Pattern guide 60: Guide color F0: Maximum blend rage
param: Edge position adjustment value mode=20/21/22/30 01: Top Edge 02: Bottom Edge 03: Left Edge 04: Right Edge
|  | Return code |  |  |  | mode=10: Edge blending function mode=20: Edge position adjustment mode=21: Blend range: 0000-9999 mode=22: Blend start position: 0000-9999 mode=30: Blend curve: 01-87 mode=50: Line guide mode=51: Pattern guide mode=60: Guide color mode=F0: Maximum blend rage
| Set/Confirmation Black Level adjustment area | BKADJPOINT 00 BKADJPOINT 01 index BKADJPOINT 02 index x y BKADJPOINT 03 index dir move BKADJPOINT 04 BKADJPOINT 05 param value BKADJPOINT 06 pnum BKADJPOINT 07 edge BKADJPOINT 08 edge dir move BKADJPOINT 09 edge id_e BKADJPOINT 0A edge id_e x y BKADJPOINT 0B edge id_e xy move BKADJPOINT 0C area param value | NA | OK | OK | OK
|  | Parameter/Return code |  |  |  | mode: 00: Setting black level adjustment area 04: Execute black level adjustment 06: Adjustment points 07: Specify adjustment line 08: Move adjustment line 09: Specify adjustment point 0A: Move adjustment point (coordinate) 0B: Move adjustment point (movement amount) 0C: Adjustment by area INIT
pnum: 3: 3 5: 5 9: 9 17: 17 edge: 01: Top side 02: Bottom side 03: Left side 04: Right side
dir: 01: X-coordinate (+) (Right) 02: X-coordinate (-) (Left) 03: Y-coordinate (+) (Up) 04: Y-coordinate (-) (Down move: 0-9999 INC DEC id_e: Specifiable range depends on pnum.
x, y: 0-9999, 0-9999 area: 01: Left-top 02: Top 03: Right-top 04: Left 05: Center 06: Right 07: Left-bottom 08: Bottom 09: Right-bottom param: 05: Red 06: Green 07: Blue 08: Brightness value: 0-255/INC/DEC (Except Param=08) INC/DEC (param=08)
mode=06 [BKADJPOINT mode pnum] mode=07 [BKADJPOINT mode edge] mode=08 [BKADJPOINT mode edge dir move] mode=09 [BKADJPOINT mode edge id_e] mode=0A [BKADJPOINT mode edge id_e x y] mode=0B [BKADJPOINT mode edge id_e x y move] mode=0C [BKADJPOINT mode area param value]
|  | BKADJPOINT? 01 BKADJPOINT? 02 index BKADJPOINT? 03 index BKADJPOINT? 05 BKADJPOINT? 06 pnum BKADJPOINT? 07 BKADJPOINT? 09 BKADJPOINT? 0A edge id_e BKADJPOINT? 0B edge id_e BKADJPOINT? 0C area | N/A | OK | OK | OK
|  | Parameter/Return code |  |  |  | mode: Type 06: Edge points 07: Adjustment line 09: Adjustment point index 0A: Adjustment coordinate 0B: Adjustment point movement amount 0C: Adjustment value by area pnum: Adjustment points 3: 3 5: 5 9: 9 17: 17 up/down/left/right: Enable sate of edge 00: Disable 01: enable index: Index number 0-64 (0=Adjustment point not set) posx/posy: X-Y coordinate 0-9999, 0-9999 dx/dy: X-Y movement amount -9999~9999, -9999~9999
mode=06 3: 3 5: 5 9: 9 17: 17
mode=07 edge: 00: Not set 01: Top side 02: Bottom side 03: Left side 04: Right side mode=09 pnum/up/down/left/right/edge/id_e mode=0A pnum/posx/posy mode=0B pnum/dx/dy mode=0C R/G/B
| Set/Confirmation Blanking | BLANKING x1 x2 BLANKING x1 INC/DEC/INIT | N/A | OK | OK | OK
|  | Parameter |  |  |  | x1: Blanking 01: Top 02: Bottom 03: Left 04: Right x2: Correction amount Vertical: 0-599 Horizontal: 0-959 INC/DEC/INIT
|  | BLANKING? x1 | N/A | OK | OK | OK
|  | Parameter |  |  |  | x1: Blanking
|  | Return code |  |  |  | x2: Correction amount
Sound | Set/Confirmation volume | VOL xxx | N/A | OK | N/A | OK
|  | VOL? | N/A | OK | N/A | OK
|  | Parameter/Return code |  |  |  | 0-255 INIT/INC/DEC (Setting only)
| Changing/Confirmation audio input | AUDIO mode [source] | N/A | OK | OK | N/A
|  | Parameter/Return code |  |  |  | N/A
|  | AUDIO? [source] | N/A | OK | OK | N/A
|  | Parameter |  |  |  | N/A
|  | Return code |  |  |  | N/A
| Set/Confirming HDMI Audio output Set | HDMIAUDIOOUT x1 | N/A | OK | N/A | N/A
|  | HDMIAUDIOOUT? | N/A | OK | N/A | N/A
|  | Parameter/Return code |  |  |  | N/A
| Set/Confirmation Mic input volume | MICLEVEL xxx | N/A | OK | N/A | N/A
|  | MICLEVEL? | N/A | OK | N/A | N/A
|  | Parameter/Return code |  |  |  | N/A
| Set/Confirmation standby mode Mic status | WAITMIC xxx | N/A | OK | N/A | N/A
|  | WAITMIC? | N/A | OK | N/A | N/A
|  | Parameter/Return code |  |  |  | N/A
| Set/Confirmation Plug-in | PLUGIN x1 | N/A | OK | N/A | N/A
|  | PLUGIN? | N/A | OK | N/A | N/A
|  | Parameter/Return code |  |  |  | N/A
| Set/Confirmation standby mode audio status | WAITSOUND mode | N/A | OK | N/A | N/A
|  | WAITSOUND? | N/A | OK | N/A | N/A
|  | Parameter/Return code |  |  |  | N/A
| Set/Confirmation AV output | AVOUT x1 | N/A | OK | OK | OK
|  | AVOUT? | N/A | OK | OK | OK
|  | Parameter/Return code |  |  |  | 00: While projecting (Network Standby) 01: Always (A/V Standby) INIT (Setting only)
| Set/Confirmation Right and left reversing of Audio | AUDIOOUT mode | N/A | OK | N/A | N/A
|  | AUDIOOUT? | N/A | OK | N/A | N/A
|  | Parameter/Return code |  |  |  | N/A
| Set/Confirmation sound mode | SOUND x1 | N/A | OK | N/A | N/A
|  | SOUND? | N/A | OK | N/A | N/A
|  | Parameter/Return code |  |  |  | N/A
| Set/Confirmation Beep | BEEP | N/A | OK | OK | OK
|  | BEEP? | N/A | OK | OK | OK
|  | Parameter/Return code |  |  |  | 00: Beep OFF 01: Beep ON INIT (Setting only)
| Release A/V Mute Shutter Release | MUTEMODE | N/A | OK | OK | OK
|  | MUTEMODE? | N/A | OK | OK | OK
|  | Parameter/Return code |  |  |  | 00: Any button 01: A/V Mute
Unique function | Set/Confirmation A/V mute | MUTE xxx | N/A | OK | OK | OK
|  | MUTE? | N/A | OK | OK | OK
|  | Parameter/Return code |  |  |  | <PU2120W/PU2116W/PU2113W> ON : Execute "A/V mute" OFF: Cancel "A/V mute" INIT (Setting only) <PU2220B/PU2216B/PU2213B> ON: Closing the mechanical shutter OFF: Opening the mechanical shutter INIT (Setting only)
| Set/Confirmation freeze function | FREEZE xxx | N/A | OK | N/A | OK
|  | FREEZE? | N/A | OK | N/A | OK
|  | Parameter/Return code |  |  |  | ON : Execute "Freeze" OFF: Cancel "Freeze" INIT (Setting only)
| Set/Confirmation fade-in function | FADEIN x1 | N/A | OK | OK | OK
|  | Parameter/Return code |  |  |  | 0-9: 0.0s 110-119: 5.5s 10-19: 0.5s 120-129: 6.0s 20-29: 1.0s 130-139: 6.5s 30-39: 1.5s 140-149: 7.0s 40-49: 2.0s 150-159: 7.5s 50-59: 2.5s 160-169: 8.0s 60-69: 3.0s 170-179: 8.5s 70-79: 3.5s 180-189: 9.0s 80-89: 4.0s 190-199: 9.5s 90-99: 4.5s 200-209: 10.0s 100-119: 5.0s 210-255: None INIT
|  | FADEIN? | N/A | OK | OK | OK
|  | Parameter/Return code |  |  |  | 0: 0.0s 110: 5.5s 10: 0.5s 120: 6.0s 20: 1.0s 130: 6.5s 30: 1.5s 140: 7.0s 40: 2.0s 150: 7.5s 50: 2.5s 160: 8.0s 60: 3.0s 170: 8.5s 70: 3.5s 180: 9.0s 80: 4.0s 190: 9.5s 90: 4.5s 200: 10.0s 100: 5.0s
| Set/Confirmation fade-out function | FADEOUT x1 | N/A | OK | OK | OK
|  | Parameter/Return code |  |  |  | 0-9: 0.0s 110-119: 5.5s 10-19: 0.5s 120-129: 6.0s 20-29: 1.0s 130-139: 6.5s 30-39: 1.5s 140-149: 7.0s 40-49: 2.0s 150-159: 7.5s 50-59: 2.5s 160-169: 8.0s 60-69: 3.0s 170-179: 8.5s 70-79: 3.5s 180-189: 9.0s 80-89: 4.0s 190-199: 9.5s 90-99: 4.5s 200-209: 10.0s 100-119: 5.0s 210-255: None INIT
|  | FADEOUT? | N/A | OK | OK | OK
|  | Parameter/Return code |  |  |  | 0: 0.0s 110: 5.5s 10: 0.5s 120: 6.0s 20: 1.0s 130: 6.5s 30: 1.5s 140: 7.0s 40: 2.0s 150: 7.5s 50: 2.5s 160: 8.0s 60: 3.0s 170: 8.5s 70: 3.5s 180: 9.0s 80: 4.0s 190: 9.5s 90: 4.5s 200: 10.0s 100: 5.0s
| Set closed caption (only American model) | CCAP xxx | N/A | OK | N/A | N/A
|  | CCAP? | N/A | OK | N/A | N/A
|  | Parameter/Return code |  |  |  | N/A
| Set/Confirmation LCD alignment value | LCDALIGNMENT mode x y updown leftright LCDALIGNMENT mode param | N/A | OK | N/A | OK
|  | Parameter/Return code |  |  |  | mode 00: Execute adjustment (Specifying coordinate) 01: LCD alignment correction setting 02: Adjustment color setting 03: Pattern color setting 04: Execute adjustment (Overall adjustment) INIT (Setting only) x 0000~270F (9999): Return x axis y 0000~270F (9999): Return y axis
up/down 9D (-99)~00~63 (99): Vertical adjustment value left/right 9D (-99)~00~63 (99): Horizontal adjustment value param - LCD alignment correction setting (01) 00: OFF 01: ON - Adjustment color setting (02) 01: Red 02: Blue - Pattern color setting (03) 01: R/G/B 02: R/G 03: G/B
|  | LCDALIGNMENT? mode x y LCDALIGNMENT? mode | N/A | OK | N/A | OK
|  | Parameter |  |  |  | mode 00: Acquisition of adjustment value (Specifying coordinate) 01: LCD alignment correction setting 02: Adjustment color setting 03: Pattern color setting x 0000~270F (9999): Return x axis y 0000~270F (9999): Return y axis
|  | Return code |  |  |  | Acquisition of adjustment value (when "00" specified) Return the vertical adjustment value and the horizontal adjustment value param - Acquisition of LCD alignment correction (01) 00: OFF 01: ON - Acquisition of adjustment color (02) 01: Red 02: Blue - Acquisition of pattern color (03) 01: R/G/B 02: R/G 03: G/B
| Call of LCD alignment memory | POPLA x1 | N/A | OK | N/A | N/A
|  | Parameter/Return code |  |  |  | N/A
| Registration of LCD alignment memory | PUSHLA x1 | N/A | OK | N/A | N/A
|  | Parameter/Return code |  |  |  | N/A
| Deletion of LCD alignment memory | ERASELA x1 | N/A | OK | N/A | N/A
|  | Parameter/Return code |  |  |  | N/A
| Rename Memory | NAMEMEMS x1 x2 x3 | N/A | OK | N/A | OK
|  | Parameter |  |  |  | x1: Memory No. 01: Memory 1 : 0A: Memory 10
x2: Name F0: Custom x3: Custom name (ASCII code)
|  | NAMEMEMS? x1 | N/A | OK | N/A | OK
|  | Parameter |  |  |  | Please refer the x1 parameter of NAMEMEMS
|  | Return code |  |  |  | Please refer the x2 and x3 parameter of NAMEMEMS
| Rename Lens Position | NAMELP x1 x2 | N/A | OK | OK | OK
|  | Parameter |  |  |  | x1: Memory No. 01: memory1 02: memory2 03: memory3 04: memory4 05: memory5 06: memory6 07: memory7 08: memory8 09: memory9 0A: memory10 x2: Custom name (ASCII code)
|  | NAMELP? x1 | N/A | OK | OK | OK
|  | Parameter |  |  |  | Please refer the x1 parameter of NAMELP
|  | Return code |  |  |  | Please refer the x2 parameter of NAMELP
| Split screen function | SPS x1 x2 | N/A | OK | N/A | OK
|  | Parameter |  |  |  | SPS 01 00 : Split screen OFF 01 01 : Split screen ON SPS 02 00 : Both screen size are same 02 01 : Left screen become bigger than right 02 02 : Right screen become bigger than left SPS 03 xx : Source change of left screen *1 SPS 04 xx : Source change of right screen *1 SPS 05: Switch left and right screen. SPS 06 00: Auto *2 06 01: Left screen's audio output 06 02: Right screen's audio output INIT *1 Please refer the "source code" *2 Audio is output from the enlarged screen. If both screen size are same, audio is output from the left screen.
|  | SPS? | N/A | OK | N/A | OK
|  | Parameter |  |  |  | 00: All settings 01: Split screen (2 screens) 02: Screen size 03: Source of left screen 04: Source of right screen 06: Audio output
|  | Return code |  |  |  | x1=00: Returns the values to be obtained for each parameter of 01-04, 06 in parameter order. X1=01-04, 06 Please refer the parameter of SPS
Environment setting | Set/Confirmation the reverse image (Horizontal) | HREVERSE xxx | N/A | OK | OK | OK
|  | HREVERSE? | N/A | OK | OK | OK
|  | Parameter/Return code |  |  |  | ON : Flip horizontal OFF: Normal position INIT (Setting only)
| Set/Confirmation the reverse image (Vertical) | VREVERSE xxx | N/A | OK | OK | OK
|  | VREVERSE? | N/A | OK | OK | OK
|  | Parameter/Return code |  |  |  | ON : Flip vertical OFF: Normal position INIT (Setting only)
| Set/Confirmation Vertical Installation Set | VPLACEMENT x1 | N/A | OK | N/A | N/A
|  | VPLACEMENT? | N/A | OK | N/A | N/A
|  | Parameter/Return code |  |  |  | N/A
| Selecting/Confirmation background color (A/V Mute display screen) | MSEL xx | N/A | OK | N/A | N/A
|  | MSEL? | N/A | OK | N/A | N/A
|  | Parameter/Return code |  |  |  | N/A
| Reset All | INITALL | N/A | OK | OK | OK
| Reset All | INITALL2 x1 | N/A | OK | N/A | N/A
|  | Parameter/Return code |  |  |  | N/A
| Factory Reset | INITFACTORY x1 | N/A | OK | N/A | OK
|  | Parameter |  |  |  | x1: Initialization password
| Set User default Set | USERDATASET x1 | N/A | OK | N/A | OK
|  | Parameter |  |  |  | x1: Setting password
| Reset by User default Set | INITUSERDATA x1 | N/A | OK | N/A | OK
|  | Parameter |  |  |  | x1: Initialization password
| Selecting/Confirmation Communication Speed | SPEED xx | N/A | N/A | N/A | OK
|  | Parameter/Return code |  |  |  | 00：9600bps 01：19200bps 02：38400bps 03：57600bps INIT
|  | SPEED? | N/A | N/A | N/A | OK
|  | Parameter/Return code |  |  |  | 00：9600bps 01：19200bps 02：38400bps 03：57600bps
| Set/Confirmation projector ID | PROJID xx | N/A | OK | N/A | OK
|  | PROJID? | N/A | OK | N/A | OK
|  | Parameter/Return code |  |  |  | 00: OFF 01-30: ID1-ID30 INIT (Setting only)
| Set/Confirmation Air filter cleaning message | FLCLENOT x1 | N/A | OK | N/A | N/A
|  | FLCLENOT? | N/A | OK | N/A | N/A
|  | Parameter/Return code |  |  |  | N/A
| Set/Confirmation the timing of cleaning air filter | FLCLETIM x1 | N/A | OK | N/A | N/A
|  | FLCLETIM? | N/A | OK | N/A | N/A
|  | Parameter/Return code |  |  |  | N/A
| Set/Confirmation projection direction Set | DIRECTION xx | N/A | OK | N/A | N/A
|  | Parameter |  |  |  | N/A
|  | DIRECTION? | N/A | OK | N/A | N/A
|  | Return code |  |  |  | N/A
| Set/Confirmation remote controller | RCTYPE xx | N/A | OK | N/A | OK
|  | RCTYPE? | N/A | OK | N/A | OK
|  | Parameter/Return code |  |  |  | 00: Normal 02: Advanced INIT (Setting only)
| Set/Confirmation illumination | ILLUM xx | N/A | OK | OK | OK
|  | ILLUM? | N/A | OK | OK | OK
|  | Parameter/Return code |  |  |  | 00: OFF 01: ON INIT (Setting only)
| Call of lens position * Recalls the lens shift (LENS/HLENS), zoom (ZOOM), focus (FOCUS), and distortion (DISTORTION) saved in the lens position. | POPLP xx | N/A | OK | OK | OK
|  | Parameter |  |  |  | 01: memory1 02: memory2 03: memory3 04: memory4 05: memory5 06: memory6 07: memory7 08: memory8 09: memory9 0A: memory10
| Registration of lens position * Save the position of the lens adjusted using lens shift, zoom, focus, and distortion. | PUSHLP xx | N/A | OK | OK | OK
|  | Parameter |  |  |  | 01: memory1 02: memory2 03: memory3 04: memory4 05: memory5 06: memory6 07: memory7 08: memory8 09: memory9 0A: memory10
| Deletion of lens position * Initialize the lens shift, zoom, focus, and distortion saved in the lens position. | ERASELP xx | N/A | OK | OK | OK
|  | Parameter |  |  |  | 00: ALL 01: memory1 02: memory2 03: memory3 04: memory4 05: memory5 06: memory6 07: memory7 08: memory8 09: memory9 0A: memory10
| Set/Confirmation the reverse Key position | KREVERSE xx | N/A | OK | N/A | N/A
|  | KREVERSE? | N/A | OK | N/A | N/A
|  | Parameter/Return code |  |  |  | N/A
| Set/Confirmation menu display position | MENUDISP mode param | N/A | OK | OK | OK
|  | MENUDISP? mode | N/A | OK | OK | OK
|  | Parameter/Return code |  |  |  | mode: Setting mode 01: OSD menu display position param=01 : OSD menu display position 00: Center 01: Left 02: Top Left 03: Top 04: Top Right 05: Right 06: Bottom Right 07: Bottom 08: Bottom Left INIT (Setting only)
| Set/Confirmation message display position | MSGPOS x1 | N/A | OK | N/A | OK
|  | MSGPOS? | N/A | OK | N/A | OK
|  | Parameter/Return code |  |  |  | 00: Center 01: Left 02: Top Left 03: Top 04: Top Right 05: Right 06: Bottom Right 07: Bottom 08: Bottom Left
| On screen Set | ONSCREEN x1 | N/A | OK | OK | OK
|  | ONSCREEN? | N/A | OK | OK | OK
|  | Parameter/Return code |  |  |  | 00: OFF (Do not display OSD menu) 01: ON (Display OSD menu)
| Set OSD Rotation | OSDROTATE x1 | N/A | OK | OK | OK
|  | OSDROTATE? | N/A | OK | OK | OK
|  | Parameter/Return code |  |  |  | 00: Off 01: Rotate 90 degree (Clockwise) 02: Rotate 90 degree (Counter Clockwise)
| Standby confirmation Set | STANDBYCONF mode | N/A | N/A | OK | OK
|  | STANDBYCONF? | N/A | N/A | OK | OK
|  | Parameter/Return code |  |  |  | 00: Standby confirmation OFF 01: Standby confirmation ON INIT (Setting only)
| Set/Confirmation display product code | PRODUCT mode | N/A | OK | N/A | N/A
|  | PRODUCT? | N/A | OK | N/A | N/A
|  | Parameter/Return code |  |  |  | N/A
| Set/Confirmation HDBaseT | HDBASET terminal mode | N/A | OK | N/A | OK
|  | HDBASET? terminal | N/A | OK | N/A | OK
|  | Parameter/Return code |  |  |  | mode 00: OFF 01: ON INIT (Setting only)
| Set/Confirmation projection lens Set for short throw model | SFLENS mode | N/A | OK | N/A | N/A
|  | Parameter/Return code |  |  |  | N/A
|  | SFLENS? | N/A | OK | N/A | OK
|  | Parameter/Return code |  |  |  | 00: ELPLS04
10: ELPLM08 11: ELPLX01 12: ELPLU03 13: ELPLU04 14: ELPLW05 15: ELPLW06 16: ELPLM09 17: ELPLM10 18: ELPLP11 19: ELPLL08 1A: ELPLM15 1B: ELPLX02 1C: ELPLW08 1D: ELPLU03S Note: If the projector cannot recognize the lens type, projector returns the value setting on OSD menu.
| Set/Confirmation installation angle | ANGLE param | N/A | OK | N/A | N/A
|  | ANGLE? | N/A | OK | N/A | N/A
|  | Parameter/Return code |  |  |  | N/A
| Set/Confirmation installation angle (Horizontal direction) | HANGLE param | N/A | OK | N/A | N/A
|  | HANGLE? | N/A | OK | N/A | N/A
|  | Parameter/Return code |  |  |  | N/A
| Set ECO display | PSDISP mode | N/A | OK | N/A | N/A
|  | PSDISP? | N/A | OK | N/A | N/A
|  | Parameter/Return code |  |  |  | N/A
| Set Startup source search | STSEARCH mode | N/A | OK | N/A | N/A
|  | STSEARCH? | N/A | OK | N/A | N/A
|  | Parameter/Return code |  |  |  | N/A
| Set Set/Confirmation default input source | STSOURCE mode | N/A | OK | N/A | OK
|  | STSOURCE? | N/A | OK | N/A | OK
|  | Parameter/Return code |  |  |  | 00: Last Source 10: Computer 30: HDMI 52: USB 53: LAN 60: SDI* 80: HDBaseT A0: DVI-D *PU2220B/PU2216B/PU2213B only
| Lamp select | LAMPSEL x1 | N/A | OK | N/A | N/A
|  | LAMPSEL? | N/A | OK | N/A | N/A
|  | Parameter/Return code |  |  |  | N/A
| Set "One touch OFF" | INSTANTOFF x1 | N/A | OK | N/A | N/A
|  | INSTANTOFF? | N/A | OK | N/A | N/A
|  | Parameter/Return code |  |  |  | N/A
| Set/Confirmation Quick startup mode | FASTBOOT x1 | N/A | OK | N/A | OK
|  | FASTBOOT? | N/A | OK | N/A | OK
|  | Parameter/Return code |  |  |  | 00: OFF 01: 20min 02: 60min 03: 90min
| Set/Confirmation refresh mode | REFRESHTIME x1 | N/A | OK | N/A | OK
|  | REFRESHTIME? | N/A | OK | N/A | OK
|  | Parameter/Return code |  |  |  | x1: 01: 1 hour 0D: 13 hours 02: 2 hours 0E: 14 hours 03: 3 hours 0F: 15 hours 04: 4 hours 10: 16 hours 05: 5 hours 11: 17 hours 06: 6 hours 12: 18 hours 07: 7 hours 13: 19 hours 08: 8 hours 14: 20 hours 09: 9 hours 15: 21 hours 0A: 10 hours 16: 22 hours 0B: 11 hours 17: 23 hours 0C: 12 hours 18: 24 hours
| Start refresh mode | REFRESH | N/A | OK | N/A | OK
|  | Parameter/Return code |  |  |  | N/A
| Set/Confirmation refresh mode message display Set | REFRESHMSG x1 | N/A | OK | N/A | OK
|  | REFRESHMSG? | N/A | OK | N/A | OK
|  | Parameter/Return code |  |  |  | 00: OFF 01: Show message
| Set/Confirmation batch setup range | BARANGE x1 | N/A | OK | N/A | OK
|  | BARANGE? | N/A | OK | N/A | OK
|  | Parameter/Return code |  |  |  | 00: ALL 01: Limited
| Set/Confirmation Power voltage monitoring Set | ACMONITOR x1 | N/A | OK | N/A | OK
|  | ACMONITOR? | N/A | OK | N/A | OK
|  | Parameter/Return code |  |  |  | 00: OFF 01: ON
| Start light calibration | LTCALB | N/A | OK | N/A | OK
|  | Parameter/Return code |  |  |  | N/A
| Set/Confirmation light calibration(Schedule) | AUTOLTCALB x1 | N/A | OK | OK | OK
|  | AUTOLTCALB? | N/A | OK | OK | OK
|  | Parameter/Return code |  |  |  | x1: 00: OFF 01: ON INIT (Setting only)
| Confirmation last light calibration date | LASTLTCALB? | N/A | OK | N/A | OK
|  | Return code |  |  |  | yyyyMMddHHmm (year, month, day, hour, min) 2000 ～ 2099: yyyy 01 ～ 12: MM 01 ～ 31: dd 00 ～ 23: HH 00 ～ 59: mm
| Set/Confirmation SDI link type | SDILINK x1 x2 | N/A | OK | N/A | N/A
|  | SDILINK? x1 | N/A | OK | N/A | N/A
|  | Parameter/Return code |  |  |  | N/A
N/A
| Set/Confirmation SDI format Set | SDISET x1 x2 x3 x4 x5 x6 x7 SDISET x1 INIT | N/A | OK | N/A | N/A
|  | SDISET? x1 | N/A | OK | N/A | N/A
|  | Parameter/Return code |  |  |  | N/A
N/A
| Set/Confirmation screen saver | SCREENSAVER x1 | N/A | OK | N/A | N/A
|  | SCREENSAVER? | N/A | OK | N/A | N/A
|  | Parameter/Return code |  |  |  | N/A
| Set/Confirmation USB power delivery | USBSUPPLY x1 | N/A | OK | N/A | OK
|  | USBSUPPLY? | N/A | OK | N/A | OK
|  | Parameter/Return code |  |  |  | 00: While projecting 01: Always
| Set/Confirmation Device cooling Set | REARBAYCOOLING x1 | N/A | OK | N/A | N/A
|  | REARBAYCOOLING? | N/A | OK | N/A | N/A
|  | Parameter/Return code |  |  |  | N/A
| Set/Confirmation DisplayPort link type Set | DPLINK x1 x2 | N/A | OK | N/A | N/A
|  | DPLINK? x1 | N/A | OK | N/A | N/A
|  | Parameter/Return code |  |  |  | N/A
N/A
| Set/Confirmation HDMI output | HDMIOUT x1 x2 | N/A | OK | N/A | N/A
|  | HDMIOUT? x1 | N/A | OK | N/A | N/A
|  | Parameter/Return code |  |  |  | N/A
N/A
N/A
N/A
N/A
| Set/Confirmation Kitting | KITTING x1 | N/A | OK | N/A | OK
|  | KITTING? | N/A | OK | N/A | OK
|  | Parameter/Return code |  |  |  | 00: NFC Write Protection ON 01: NFC Write Protection OFF
| Set/Confirmation language | LANG xx | N/A | OK | N/A | OK
|  | LANG? | N/A | OK | N/A | OK
|  | Parameter/Return code |  |  |  | 01: English 0F: Norwegian 02: Japanese 10: Swedish 03: French 11: Finnish 04: German 12: Russian 05: Italian 13: Greek 06: Spanish 14: Turkish 07: Portuguese 15: Arabic 08: Simplified Chinese 16: Traditional Chinese 09: Korean 17: Romanian 0A: Dutch 18: Slovenian 0B: Danish 19: Ukrainian 0C: Polish 1A: Catalan 0D: Hungarian 1B: Thai 0E: Czech INIT (Setting only)
For ECC 01: English 04: German 02: Japanese 08: Simplified Chinese 03: French
| Set/Confirmation messages | IPROMPT x1 | N/A | OK | OK | OK
|  | IPROMPT? | N/A | OK | OK | OK
|  | Parameter/Return code |  |  |  | ON: Message ON OFF: Message OFF INIT (Setting only)
| Selecting/Confirmation background color | NOSEL xx | N/A | OK | OK | OK
|  | NOSEL? | N/A | OK | OK | OK
|  | Parameter/Return code |  |  |  | 01: Black 02: Blue 03: Logo INIT (Setting only)
| Set/Confirmation startup screen | SCREEN x1 | N/A | OK | OK | OK
|  | SCREEN? | N/A | OK | OK | OK
|  | Parameter/Return code |  |  |  | ON: Startup screen ON OFF: Startup screen OFF INIT (Setting only)
| Set/ Confirmation remote control receiver Set | RCLT xx | N/A | OK | N/A | OK
|  | RCLT? | N/A | OK | N/A | OK
|  | Parameter/Return code |  |  |  | 00: Turn off the front/rear receiver 01: Turn ON the only front receiver 02: Turn ON the only rear receiver 03: Turn ON the front/rear FF: Turn ON the all receiver (setting only) INIT: Initialize (setting only)
| Set/Confirmation Auto adjustment | ASETS xxx | N/A | OK | N/A | OK
|  | ASETS? | N/A | OK | N/A | OK
|  | Parameter/Return code |  |  |  | ON: Enable "Auto Setup" OFF: Disable "Auto Setup" INIT (Setting only)
| Set/Confirmation direct power on | DIRECTON xxx | N/A | OK | N/A | OK
|  | DIRECTON? | N/A | OK | N/A | OK
|  | Parameter/Return code |  |  |  | ON: Enable "Direct Power On" OFF: Disable "Direct Power On" INIT (Setting only)
| Set/Confirmation auto power on | AUTOPWRON x1 | N/A | OK | N/A | OK
|  | AUTOPWRON? | N/A | OK | N/A | OK
|  | Parameter/Return code |  |  |  | 00: OFF 10: Computer 31: HDMI1
| Set/Confirmation standby mode | SPOWER x1 | N/A | OK | OK | OK
|  | SPOWER? | N/A | OK | OK | OK
|  | Parameter/Return code |  |  |  | ON: Communication ON OFF: Communication OFF INIT (Setting only)
| Set/Confirmation HDMI Link | HDMILINK mode param | N/A | OK | N/A | OK
|  | HDMILINK? mode | N/A | OK | N/A | OK
|  | Parameter/Return code |  |  |  | 01: HDMI Link 02: Power ON Link 03: Power OFF Link 04: Audio Out Device 05: Link Buffer INIT (Setting only) mode=01 00: OFF 01: ON mode=02 00: OFF 01: Bidirectional 02: Device -> PJ 03: PJ -> Device mode=03 00: OFF 01: ON mode=04 00: Projector 01: AV system mode=05 00: OFF 01: ON
| Setting User button function | BUTALLOC button function | N/A | OK | N/A | OK
|  | BUTALLOC? button | N/A | OK | N/A | OK
|  | Parameter/Return code |  |  |  | button 84: User Button A7: User Button2 A8: User Button3 function 00: Light Source Mode 06: Resolution 16: Multi-Projection 17: On-Screen Display 19: Display the QR code 1E: Image Enhancement 20: Frame Interpolation 25: Link Menu 29: Content Playback 2B: USB INIT (Setting only)
| Setting Date and Time | DATETIME time | N/A | OK | N/A | OK
|  | DATETIME? | N/A | OK | N/A | OK
|  | Parameter/Return code |  |  |  | yyMMddHHmmss (year, month, day, hour, min, sec) 00 ~ 99: yy 01 ~ 12: MM 01 ~ 31: dd 00 ~ 23: HH 00 ~ 59: mm 00 ~ 59: ss INIT (Setting only)
| Set/Confirmation High altitude mode | ALTITUDE mode | N/A | OK | OK | OK
|  | ALTITUDE? | N/A | OK | OK | OK
|  | Parameter/Return code |  |  |  | 00: OFF 01: ON INIT (Setting only)
| Set/Confirmation EDID | EDID x1 [x2 x3 x4] EDID INIT | N/A | OK | OK | OK
|  | Parameter/Return code |  |  |  | x1=EDID 01: 3840x2160/30Hz 02: 1920x1200/60Hz A0: Custom x2=Resolution (Except x1=A0) 01：3840x2160 02: 2560x1600 03: 2560x1440 04: 2048x1536 05: 1920x1200 06: 1920x1080 07: 1600x1200 08: 1400x1050 09: 1024x768 0A: 1600x900 0B: 1440x900 0C: 1366x768 0D: 1280x1024 0E: 1280x800 0F: 1280x720 10: 1920x720 11: 3440x1440 12: 2560x1080 13: 2880x1080 14: 3240x1080 15: 3456x1080 16: 3200x900
x3= Refresh Rate (Except x1=A0) 01: 60Hz 02: 50Hz 03: 30Hz 04: 25Hz 05: 24Hz x4=Color Depth (Except x1=A0) 00: 12bit 01: 8bit INIT
|  | EDID? | N/A | OK | OK | OK
|  | Parameter/Return code |  |  |  | EDID= x1 x2 x3 x4 EDID=x1 (x1=04)
Home Screen | Set/Confirmation Home screen auto display | AUTOHOME x1 | N/A | OK | N/A | OK
|  | AUTOHOME? | N/A | OK | N/A | OK
|  | Parameter/Return code |  |  |  | 00: OFF 01: ON
| Set/Confirmation home Set custom function | HFUNC x1 x2 | N/A | OK | N/A | OK
|  | HFUNC? x1 | N/A | OK | N/A | OK
|  | Parameter/Return code |  |  |  | x1 = Custom target 01: Custom1 (L2) 02: Custom2 (R2) x2 = Function 03: Network settings 08: Info 0B: Image Enhancement 0C: Frame Interpolation 0D: Split screen
| Set/Confirmation home Set custom function 2 | HFUNC2 x1 x2 [x3] | N/A | OK | N/A | N/A
|  | HFUNC2? x1 x2 | N/A | OK | N/A | N/A
|  | Parameter/Return code |  |  |  | N/A
| Set/Confirmation home Set custom function 2 | HFUNC2 x1 x2 x3 | N/A | OK | N/A | N/A
|  | HFUNC2? x1 x2 | N/A | OK | N/A | N/A
|  | Parameter/Return code |  |  |  | N/A
Network setting | Set AMX DDDP BeaconMessage | AMX | N/A | N/A | N/A | OK
|  | Return code |  |  |  | *The return form follows the specification of AMX. AMXB<-SDKClass=VideoProjector> <-GUID=EPSON_EMP001><-Revision=1.0.0>
| Set/Confirmation of AMX DDDP IP BeaconMessage | AMXDDDP xx | N/A | OK | N/A | OK
|  | AMXDDDP? | N/A | OK | N/A | OK
|  | Parameter/Return code |  |  |  | 00: BeaconMessage stop 01: BeaconMessage start INIT (Setting only)
| Extron XTP Set/Receive | XTP | N/A | OK | N/A | OK
|  | XTP? | N/A | OK | N/A | OK
|  | Parameter/Return code |  |  |  | 00: OFF 01: ON
| Set Wireless LAN power | WLPWR x1 | N/A | OK | N/A | OK
|  | WLPWR? | N/A | OK | N/A | OK
|  | Parameter/Return code |  |  |  | 00: OFF 01: Wireless LAN ON
Screen Mirroring | Set Screen Mirroring Power | WDPWR x1 | N/A | OK | N/A | N/A
|  | WDPWR? | N/A | OK | N/A | N/A
|  | Parameter/Return code |  |  |  | N/A
| Set Screen Mirroring display name | WDNAME x1 | N/A | OK | N/A | N/A
|  | WDNAME? | N/A | OK | N/A | N/A
|  | Parameter/Return code |  |  |  | N/A
| Set Screen Mirroring Interface | WDIF x1 | N/A | OK | N/A | N/A
|  | WDIF? | N/A | OK | N/A | N/A
|  | Parameter/Return code |  |  |  | N/A
| Set Screen Mirroring performance | WDPERF x1 | N/A | OK | N/A | N/A
|  | WDPERF? | N/A | OK | N/A | N/A
|  | Parameter/Return code |  |  |  | N/A
| Set Screen Mirroring connection mode | WDWPSMODE x1 | N/A | OK | N/A | N/A
|  | WDWPSMODE? | N/A | OK | N/A | N/A
|  | Parameter/Return code |  |  |  | N/A
| Set Screen Mirroring Operation Mode | WDMODE x1 | N/A | OK | N/A | N/A
|  | WDMODE? | N/A | OK | N/A | N/A
|  | Parameter/Return code |  |  |  | N/A
| Set Screen Mirroring meeting mode | WDMTMODE x1 | N/A | OK | N/A | N/A
|  | WDMTMODE? | N/A | OK | N/A | N/A
|  | Parameter/Return code |  |  |  | N/A
| Set Screen Mirroring Channel | WDCH x1 | N/A | OK | N/A | N/A
|  | WDCH? | N/A | OK | N/A | N/A
|  | Parameter/Return code |  |  |  | N/A
| Set Screen Mirroring Device Name notification | WDCNTNOTIFY x1 | N/A | OK | N/A | N/A
|  | WDCNTNOTIFY? | N/A | OK | N/A | N/A
|  | Parameter/Return code |  |  |  | N/A
| Set Screen Mirroring PIN code notification | WDPINNOTIFY x1 | N/A | OK | N/A | N/A
|  | WDPINNOTIFY? | N/A | OK | N/A | N/A
|  | Parameter/Return code |  |  |  | N/A
| Initialize Screen Mirroring | WDINIT | N/A | OK | N/A | N/A
|  | Parameter/Return code |  |  |  | N/A
| Apply Screen Mirroring Sets | WDRESET | N/A | OK | N/A | N/A
|  | Parameter/Return code |  |  |  | N/A
| Set Screen Mirroring Protocol Version | WDVER? | N/A | OK | N/A | N/A
|  | Parameter/Return code |  |  |  | N/A
| Set/Confirmation Interrupt Set(Screen Mirroring) | WDINTRPT x1 | N/A | OK | N/A | N/A
|  | WDINTRPT? | N/A | OK | N/A | N/A
|  | Parameter/Return code |  |  |  | N/A
| Set/Confirmation Capture Set(Screen Mirroring) | WDCAPT x1 | N/A | OK | N/A | N/A
|  | WDCAPT? | N/A | OK | N/A | N/A
|  | Parameter/Return code |  |  |  | N/A
| Set/Confirmation Information Set(Screen Mirroring) | WDINFOBAR x1 | N/A | OK | N/A | N/A
|  | WDINFOBAR? | N/A | OK | N/A | N/A
|  | Parameter/Return code |  |  |  | N/A
Bluetooth | Bluetooth Audio | BTAUDIO x1 | N/A | OK | N/A | N/A
|  | BTAUDIO? | N/A | OK | N/A | N/A
|  | Parameter/Return code |  |  |  | N/A
Information | Set lamp operation time | LAMP? | N/A | OK | N/A | OK
|  | Return code |  |  |  | x1: Laser operation time
| Set operation time | ONTIME? | N/A | OK | N/A | OK
|  | Return code |  |  |  | ONTIME=x1 x1: Operation Time
| Signal status | SIGNAL? | N/A | OK | OK | OK
|  | Return code |  |  |  | 00: No signal 01: Signal detected FF: Unsupported signal
| Confirmation source information | SOURCELIST? | N/A | OK | OK | OK
|  | Return code |  |  |  | * Refer the "Source code"
| Confirmation source list | SOURCELISTA? | N/A | OK | N/A | OK
|  | Return code |  |  |  | * Refer the "Source code"
| Set/Confirmation log saving location | LOGTO | N/A | OK | N/A | OK
|  | LOGTO? | N/A | OK | N/A | OK
|  | Parameter/Return code |  |  |  | 00: Internal Memory 01: USB and Internal Memory
| Set serial number | SNO? | N/A | OK | N/A | OK
|  | Return code |  |  |  | SNO=x1 x1:Serial Number
| Confirmation external camera status | EXTCAMERASTS? | N/A | OK | OK | OK
|  | Return code |  |  |  | Normal : Normal operation None: Not connected Error01: Camera error
| Confirmation Info menu | MENUINFO? xx | N/A | OK | N/A | OK
|  | Parameter |  |  |  | 00: All data 01: Status 02: Operation Hours 05: Event ID 0A: Color Format 0B: Estimated Remains
Interactive Function | Set/Confirmation touch unit power | ITRLC x1 | N/A | OK | N/A | N/A
|  | ITRLC? | N/A | OK | N/A | N/A
|  | Parameter/Return code |  |  |  | N/A
Function Control | Confirmation Test Pattern mode | TESTPATTERN mode [pattern] | N/A | OK | OK | OK
|  | Parameter |  |  |  | mode 00: Test Pattern OFF 01: Test Pattern ON pattern 02: Standard 03: Cross-hatching 04: Color Bars V 05: Grayscale 06: White 0B: Checkerboard 1 0C: Checkerboard 2 0D: Cross-hatching R 0E: Cross-hatching G 0F: Cross-hatching B 10: Color Bars H 11: Black 12: Gray Bars V 13: Gray Bars H 14: Aspect Frame 16: Cross-hatching C 17: Cross-hatching M 18: Cross-hatching Y
| Confirmation Test Pattern mode for WebConfig | WEBTESTPATTERN mode [pattern] | N/A | OK | OK | OK
|  | Parameter |  |  |  | mode 00: Test Pattern OFF 01: Test Pattern ON INIT (Setting only) pattern 01: Curved Surface (Vertical) 02: Curved Surface (Horizontal) 03: Point Correction (3x3, White) 04: Point Correction (5x5, White) 05: Point Correction (9x9, White) 06: Point Correction (3x3, Red) 07: Point Correction (5x5, Red) 08: Point Correction (9x9, Red) 09: Point Correction (3x3, Green) 0A: Point Correction (5x5, Green) 0B: Point Correction (9x9, Green) 0C: Point Correction (3x3, Yellow) 0D: Point Correction (5x5, Yellow) 0E: Point Correction (9x9, Yellow) 0F: Corner Wall 10: Corner Wall (Vertical) 11: Corner Wall (Horizontal) 12: RGBCMY Red 13: RGBCMY Green 14: RGBCMY Blue 15: RGBCMY Cyan 16: RGBCMY Magenta 17: RGBCMY Yellow 18: Brightness 19: Point Correction (17x17, White) 1A: Point Correction (17x17, Red) 1B: Point Correction (17x17, Green)
1C: Point Correction (17x17, Yellow) 1D: Point Correction (17x17, Blue) 1E: Point Correction (17x17, Cyan) 1F: Point Correction (17x17, Magenta) 20: Point Correction (3x3, Blue) 21: Point Correction (3x3, Cyan) 22: Point Correction (3x3, Magenta) 23: Point Correction (5x5, Blue) 24: Point Correction (5x5, Cyan) 25: Point Correction (5x5, Magenta) 26: Point Correction (9x9, Blue) 27: Point Correction (9x9, Cyan) 28: Point Correction (9x9, Magenta)
30: Adjustment pattern for Geometry Correction W 31: Adjustment pattern for Geometry Correction R 32: Adjustment pattern for Geometry Correction G 33: Adjustment pattern for Geometry Correction B 34: Adjustment pattern for Geometry Correction C 35: Adjustment pattern for Geometry Correction M 36: Adjustment pattern for Geometry Correction Y
| Confirmation Test Pattern mode for WebConfig (Point Correction) | WEBPOINTPATTERN x1 [x2 x3 x4] | N/A | OK | OK | OK
|  | Parameter |  |  |  | x1 00: Test Pattern OFF 01: Test Pattern On x2=Points (Vert.) 03: 3 05: 5 09: 9 11: 17 21: 33 x3=Points (Horz.) 03: 3 05: 5 09: 9 11: 17 21: 33 x4=Pattern color 01: White 02: Red 03: Green 04: Blue 05: Cyan 06: Magenta 07: Yellow
Warning/Error | Getting Error information | ERR? | N/A | OK | OK | OK
|  | Return code |  |  |  | 00: There is no error or the error is recovered 01: Fan error 04: High internal temperature error 06: Laser error / Laser 07: Open upper case error 0B: Subsystem error 0F: Shutter error *1 11: Cooling system error (Pump) 1A: Lens shift error 1B: Quarts N Polarizer error 1C: No lens error 1D Subsystem error 2 1E: Power supply voltage error *2 FF: Other error *1 PU2220B/PU2216B/PU2213B *2 PU2120W/PU2220B

## PU2010
Back to Product List
Command list | [6 empty] | Key code |  |  | Source code
Execution time | [6 empty] | OK:Available / N/A: Return "ERR") |  |  | OK:Available / N/A: Return "ERR")
Item |  | Time |  |  |  |  | Main Key | Code | PU2010/PU1008 PU1007/PU1006 C9200U/C7800U C7600U/C15KU | Source | Code | PU2010/PU1008 PU1007/PU1006 C9200U/C7800U C7600U/C15KU
PWR ON | After displaying the logo | 30 seconds |  |  |  |  | Operation |  |  | INPUT1 | 10 | OK
PWR OFF | Normal | 0 second |  |  |  |  | Power | 01 | OK |  | 11 | N/A
| When a high temperature warning occurs | 20 seconds |  |  |  |  | Standby | 02 | OK |  | 12 | N/A
| When a high temperature error occurs | 300 seconds |  |  |  |  | Menu | 03 | OK |  | 13 | N/A
| When an error other than a high temperature error occurs | 90 seconds |  |  |  |  | ESC | 05 | OK |  | 14 | N/A
[7 empty] | Enter | 16 | OK |  | 15 | N/A
OK:Available / N/A: Return "ERR") | [6 empty] | Up | 35 | OK |  | 16-1E | N/A
Function Category | Command Function | Command Name | Operation "Password" function | Network | WebAPI | PU2010/PU1008 PU1007/PU1006 C9200U/C7800U C7600U/C15KU | Down | 36 | OK |  | 1F | N/A
Power Control | Power On | PWR ON | OK | OK | OK | OK | Left | 37 | OK | INPUT2 | 20 | N/A
| Power Off | PWR OFF | OK | OK | OK | OK | Right | 38 | OK |  | 21 | N/A
| Confirmation power status | PWR? | OK | OK | OK | OK | Source |  |  |  | 22 | N/A
|  | (Response code returned ) |  |  |  | 00: Standby Mode (Network OFF) 01: Laser ON 02: Warmup 03: Cool down 04: Standby Mode (Network ON) / Communication Standby 05: Abnormality standby 09: A/V standby | SourceSearch | 48 | OK |  | 23 | N/A
| Set/Confirmation sleep mode | SMODE x1 x2 | N/A | OK | OK | OK | Other |  |  |  | 24 | N/A
|  | Parameter |  |  |  | x1: Operation 00: Sleep Mode ON 01: Sleep Mode OFF INIT x2: Sleep Mode Timer 01-1E (1-30min) | A/V Mute | 15 | OK |  | 25 | N/A
|  | SMODE? x1 | N/A | OK | OK | OK | Install |  |  |  | 26-2E | N/A
|  | Parameter |  |  |  | x1 00: Operation, Setting time 01: Operation, Setting time, Max setting time | Lens | 0E | OK |  | 2F | N/A
|  | Return code |  |  |  | y1: Setting state 00: Sleep Mode ON 01: Sleep Mode OFF y2: Setting Time 01-1E (1-30min) y3: Max setting time 01-1E (1-30min) |  |  |  | INPUT3 (DVI/HDMI) | 30 | OK (HDMI)
| Set/Confirmation A/V Mute timer | MUTETIMER xx | N/A | OK | OK | OK |  |  |  |  | 31 | (Digital-RGB)
|  | MUTETIMER? | N/A | OK | OK | OK | IR | Code | PU2010/PU1008 PU1007/PU1006 C9200U/C7800U C7600U/C15KU |  | 32 | N/A
|  | Parameter/Return code |  |  |  | 00: OFF 01: ON INIT (Setting only) | Power | 3B | OK |  | 33 | (RGB-Video)
Main Unit Operation | Key operation | KEY xx *Refer to the "Key code" | N/A | OK | OK | OK | Power ON | A1 | OK |  | 34 | (YCbCr)
Projection screen adjustment | Set vertical keystone correction value | VKEYSTONE xxx | N/A | OK | OK | OK | Power OFF | 6C | OK |  | 35 | (YPbPr)
|  | VKEYSTONE? | N/A | OK | OK | OK | Menu | 3C | OK |  | 36-3E | N/A
|  | Parameter/Return code |  |  |  | 0-255 INIT/INC/DEC (Setting only) | Home | 30 | OK |  | 3F | N/A
| Set horizontal keystone correction value | HKEYSTONE xxx | N/A | OK | OK | OK | ESC | 3D | OK | VIDEO | 40 | N/A
|  | HKEYSTONE? | N/A | OK | OK | OK | Enter | 49 | OK | VIDEO(RCA) | 41 | N/A
|  | Parameter/Return code |  |  |  | 0-255 INIT/INC/DEC (Setting only) | Pointer: Up | 58 | OK | VIDEO(S) | 42 | N/A
| Set auto keystone correction | AUTOKEYSTONE xxx | N/A | OK | N/A | N/A | Pointer: Down | 59 | OK | VIDEO(YCbCr) | 43 | N/A
|  | AUTOKEYSTONE? | N/A | OK | N/A | N/A | Pointer: Left | 5A | OK | VIDEO(YPbPr) | 44 | N/A
|  | Parameter/Return code |  |  |  | N/A | Pointer: Right | 5B | OK | VIDEO(BNC) | 45 | N/A
| Set vertical balance | VBALANCE x1 | N/A | OK | OK | OK | Pointer: Right-up | 5C | OK | VIDEO(AUX) | 46 | N/A
|  | VBALANCE? | N/A | OK | OK | OK | Pointer: Left-up | 5D | OK | VIDEO07 | 47 | N/A
|  | Parameter/Return code |  |  |  | 0-255 INIT/INC/DEC (Setting only) | Pointer: Right-down | 5E | OK | VIDEO08 | 48 | N/A
| Set vertical balance | HBALANCE x1 | N/A | OK | OK | OK | Pointer: Left-down | 5F | OK | VIDEO09 | 49 | N/A
|  | HBALANCE? | N/A | OK | OK | OK | Page Up | 68 | OK | Reserved | 4A-4F | N/A
|  | Parameter/Return code |  |  |  | 0-255 INIT/INC/DEC (Setting only) | Page Down | 69 | OK | EasyMP | 50 | N/A
| Set Quick Corner | QC x1 x2 x3 x4 x5 x6 x7 x8 | N/A | OK | OK | N/A | Auto | 4A | OK |  | 51 | N/A
|  | Parameter |  |  |  | N/A | Comp1(Computer) | 43 | OK |  | 52 | OK (USB)
|  | QC? | N/A | OK | OK | N/A | SourceSearch | 67 | OK |  | 53 | OK (LAN)
|  | Return code |  |  |  | N/A | DVI | 1D | OK |  | 54 | N/A
| Set Quick Corner (Based on the projecting area) | QCS x1 x2 x3 x4 x5 x6 x7 x8 | N/A | OK | N/A | N/A | HDMI | 4D | OK |  | 55 | N/A
|  | Parameter |  |  |  | N/A | LAN | 8A | OK |  | 56 | N/A
|  | QCS? | N/A | OK | N/A | N/A | SDI | A3 | OK (PU2010 only) |  | 57 | N/A
|  | Return code |  |  |  | N/A | HDBaseT | A6 | OK |  | 58 | N/A
| Set Quick Corner (Allow Set as out of LCD panel area) | QC x1 x2 x3 x4 x5 x6 x7 x8 | N/A | OK | OK | OK | Freeze | 47 | OK |  | 59 | N/A
|  | Parameter |  |  |  | x1-x8:-4999-5000 This command can be set in the following turns. Left-top (x, y) => Right-top (x, y) => Right-bottom (x, y) => Left-bottom (x, y) | E-Zoom+ | 28 | OK |  | 5A-5F | N/A
|  | QC? | N/A | OK | OK | OK | E-Zoom- | 29 | OK | Extended Video source | 60 | OK (PU2010W/B only)
|  | Return code |  |  |  | -4999-5000 The coordinates of 4 points are returned by 4lines. | A/V Mute(Blank) | 3E | OK | (SDI) | 61 | N/A
| Set Quick Corner (Vector) | QCV x1 x2 x3 x4 x5 x6 x7 x8 | N/A | OK | OK | OK | Color Mode | 3F | OK |  | 62 | N/A
|  | Parameter |  |  |  | x1-x8:0-99 This command can be set in the following turns. Left-top (x, y) => Right-top (x, y) => Right-bottom (x, y) => Left-bottom (x, y) | Pattern | 4B | OK |  | 63 | (RGB-Video)
| Set Quick Corner (Coordinates movement) | QCMV control direction movement | N/A | OK | OK | OK | Aspect | 20 | OK |  | 64 | (YCbCr)
|  | Parameter |  |  |  | control: Assign Quick Corner control position 01: Left-Top 02: Right-Top 03: Right-bottom 04: Left-bottom INIT: (Setting only) direction: Assign direction 01: move to upper 02: move to lower 03: move to left 04. move to right movement: input the movement value Only "INC" command is available. (Setting only) | Memory | 61 | OK |  | 65 | (YPbPr)
| Set H-Keystone adjuster | SLIDEKEYSTONE xxx | N/A | OK | N/A | N/A | Focus | 2B | OK |  | 66-6E | N/A
|  | SLIDEKEYSTONE? | N/A | OK | N/A | N/A | LensShift | 2D | OK |  | 6F | N/A
|  | Parameter/Return code |  |  |  | N/A | Zoom | 2F | OK | DisplayPort | 70 | N/A
| Confirmation of correction function Set | CORRECTMET x1 | N/A | OK | OK | OK | Volume+ | 56 | OK |  | 71 | N/A
|  | CORRECTMET? | N/A | OK | OK | OK | Volume- | 57 | OK |  | 72 | N/A
|  | Return code |  |  |  | 00: OFF 01: H/V keystone 02: Quick Corner 03: Point Correction 04: Curved Surface 05: Corner Wall | Info | 1F | OK |  | 73 | N/A
| Set/Confrimation arc correction | ARC top [direction correct] | N/A | OK | OK | OK | Geometry | 6B | OK |  | 74 | N/A
|  | ARC? [top] | N/A | OK | OK | OK | User | 84 | OK |  | 75 | N/A
|  | Parameter |  |  |  | top: correction point 01: Top Left 02: Center of top side 03: Top Right 04: Center of right side 05: Bottom Right 06: Center of bottom side 07: Bottom Left 08: Center of left side INIT (Setting only/Initialize shape, stretch and maintain aspect) | Default | 88 | OK |  | 76-7E | N/A
[6 empty] | direction 01: move to upper 02: move to lower 03: move to left 04: move to right correct: correction amount (pixel) 0~9999 INC only | ID | 8F | OK |  | 7F | N/A
|  | Return code |  |  |  | Returns the horizontal and vertical values of the specified correction point or all correction points. | Split | A0 | OK | HDBaseT | 80 | OK
| Set/Confirmation point correction | POINT pt vnum hnum color [figure] POINT pt xy move [figure] POINT INIT [figure] | N/A | OK | OK | OK | User Button 2 | A7 | OK |  | 81 | (Digital-RGB)
|  | POINT? [point] | N/A | OK | OK | OK | User Button 3 | A8 | OK |  | 82 | N/A
|  | Parameter/Return code |  |  |  | <pt=Setting point correction/Adjustment point> 0: Point correction menu settings 1-9999: Adjustment point |  |  |  |  | 83 | (RGB-Video)
[6 empty] | pt=0: Point correction menu settings vnum=Points (Vert.) 03: 3 05: 5 09: 9 17: 17 33: 33 hnum=Points (Horiz.) 03: 3 05: 5 09: 9 17: 17 33: 33 color=Pattern Color 02: White 03: Red 04: Green 05: Blue 06: Yellow 07: Cyan 08: Magenta |  |  |  |  | 84 | (YCbCr)
[6 empty] | Each Point correction xy=moving direction 01: x-axis + (right) 02: x-axis - (left) 03: y-axis - (upper) 04: y-axis + (lower) move=amount of movement 00~255 INC | WB remote key | Code | PU2010/PU1008 PU1007/PU1006 C9200U/C7800U C7600U/C15KU |  | 85 | (YPbPr)
[6 empty] | Reset of all point (Setting only) INIT | Power | AB | N/A |  | 86-8E | N/A
|  | Return code |  |  |  | When setting point=0000 menu settings, points, color When setting point=0001~9999 correction point, x-axis amount of movement, y-axis amount of movement | SourceSearch | AC | N/A |  | 8F | N/A
| Set/Confirmation interpolation method for point correction | INTRPLFORM | N/A | OK | OK | OK | Capture | AD | N/A | Reserved | 90 | N/A
|  | INTRPLFORM? | N/A | OK | OK | OK | Save | AE | N/A |  | 91 | N/A
|  | Parameter/Return code |  |  |  | 01: Line 02: Curve | Print | AF | N/A |  | 92 | N/A
| Set/Confirmation Scale function | SCALE set param SCALE set mode SCALE set coord-x coord-y SCALE set range SCALE set dir move | N/A | OK | OK | OK | WB | B0 | N/A |  | 93 | N/A
|  | Parameter |  |  |  | set: Various settings 00: Scale 01: Scale mode 03: Scale Vertically 04: Scale Horizontally 05: Clip Adjustment INIT (Setting only) |  |  |  |  | 94 | N/A
[6 empty] | set=00: Scale function enable/disable setting 00: OFF 01: Manual 02: Auto set=01: Scale mode setting 40: Full 50: Zoom |  |  |  |  | 95-9F | N/A
[6 empty] | set=03: Scale setting -100~0~9999 INC/DEC/INIT set=04: Scale setting -100~0~9999 INC/DEC/INIT | Return Code | No. | PU2010/PU1008 PU1007/PU1006 C9200U/C7800U C7600U/C15KU | Extended DVI/HDMI | A0 | OK (DVI-D)
[6 empty] | set=05: Clip adjustment movement amount dir: Scroll settings 01: move to upper 02: move to lower 03: move to left 04: move to right move: Amount of movement in each direction 0000~9999 | 0000000000 | 00 | Un pressed |  | A1 | (Digital-RGB)
|  | SCALE? set | N/A | OK | OK | OK | 0000000001 | 01 |  |  | A2 | N/A
|  | Parameter |  |  |  | set: Various settings 00: Scale 01: Scale mode 03: Scale Vertically 04: Scale Horizontally 05: Clip Adjustment F0: Clip start coordinates, Clip end coordinates, Get clip size | 0000000002 | 02 | Computer |  | A3 | (RGB-Video)
|  | Return code |  |  |  | Scale function enable/disable setting Scale mode Scale Vertically Scale Horizontally Clip Adjustment direction, amount of movement Each value of clipped out start coordinates, end coordinates, size | 0000000004 | 03 |  |  | A4 | N/A
| Vertical Linearity status | HARCSTRETCH set [scalar] | N/A | OK | OK | OK | 0000000008 | 04 |  |  | A5 | N/A
|  | HARCSTRETCH? | N/A | OK | OK | OK | 0000000010 | 05 |  |  | A6-AE | N/A
|  | Parameter/Return code |  |  |  | set: Standard line designation 1-9999 (four significant figures) scalar: Linearity -120~120 (XGA/WXGA) -150~150 (SXGA+/WUXGA/4K) INC/DEC (Setting only) common INIT (Setting only) | 0000000020 | 06 |  |  | AF | N/A
| Horizontal Linearity status | VARCSTRETCH set [scalar] | N/A | OK | OK | OK | 0000000040 | 07 | Auto | INPUT4 | B0 | N/A
|  | VARCSTRETCH? | N/A | OK | OK | OK | 0000000080 | 08 |  |  | B1 | N/A
|  | Parameter/Return code |  |  |  | set: Standard line designation 1-9999 (four significant figures) scalar: Linearity -100~100 (XGA/WXGA) -120~120 (SXGA+/WUXGA/4K) INC/DEC (Setting only) common INIT (Setting only) | 0000000100 | 09 | Enter |  | B2 | N/A
| Set/Confirmation maintain aspect ratio for curved surface | ARCASPECT | N/A | OK | OK | OK | 0000000200 | 10 | Power On |  | B3 | N/A
|  | ARCASPECT? | N/A | OK | OK | OK | 0000000400 | 11 | SourceSearch |  | B4 | N/A
|  | Parameter/Return code |  |  |  | 00: OFF 01: ON (Maintain Aspect Ratio) | 0000000800 | 12 | Standby |  | B5 | N/A
| Corner Wall status | DIHEDRAL set form DIHEDRAL set position DIHEDRAL set direction collect | N/A | OK | OK | OK | 0000001000 | 13 |  |  | B6-BE | N/A
|  | DIHEDRAL? set | N/A | OK | OK | OK | 0000002000 | 14 |  |  | BF | N/A
|  | Parameter/Return code |  |  |  | set: Regulation 00: Corner Type 01: Correct Shape 02: Perform adjustment set=00: form 01: Horizontal corner 02: Vertical corner | 0000004000 | 15 |  | INPUT5 | C0 | N/A
[6 empty] | set=01: position 01: Top Left 02: Center of top side 03: Top Right 04: Center of right side 05: Bottom Right 06: Center of bottom side 07: Bottom Left 08: Center of left side | 0000008000 | 16 |  |  | C1 | N/A
[6 empty] | set=02: direction 01: move to upper 02: move to lower 03: move to left 04: move to right collect: Amount of collection 0-9999 INC (Setting only) common INIT (Setting only) | 0000010000 | 17 |  |  | C2 | N/A
| Corner Wall Linearity status | DIHSTRETCH scalar | N/A | OK | OK | OK | 0000020000 | 18 |  |  | C3 | N/A
|  | DIHSTRETCH? | N/A | OK | OK | OK | 0000040000 | 19 |  |  | C4 | N/A
|  | Parameter/Return code |  |  |  | <Corner Wall: Linearity> Horizontal -256~256 (XGA) -320~320 (WXGA) -350~350 (SXGA+) -480~480 (WUXGA/4K) INIT/INC/DEC (Setting only) Vertical -90~90 (XGA) -92~92 (WXGA) -135~135 (SXGA+) -150~150 (WUXGA/4K) INIT/INC/DEC (Setting only) | 0000080000 | 20 | Menu |  | C5 | N/A
| Set Color Uniformity | UNIFORMITY x1 | N/A | OK | OK | OK | 0000100000 | 21 |  |  | C6-CE | N/A
|  | UNIFORMITY? | N/A | OK | OK | OK | 0000200000 | 22 |  |  | CF | N/A
|  | Parameter/Return code |  |  |  | 00: OFF 01: ON | 0000400000 | 23 |  | Extended HDMI | D0 | N/A
| Adjustment of Color Uniformity | UNEVENCOLOR place level mode value | N/A | OK | OK | OK | 0000800000 | 24 |  |  | D1 | N/A
|  | UNEVENCOLOR? place level | N/A | OK | OK | OK | 0001000000 | 25 | Up |  | D2 | N/A
|  | Parameter/Return code |  |  |  | place 00: ALL (01 ~ 09) 01: Top Left 02: Center of top side 03: Top Right 04: Center of right side 05: Bottom Right 06: Center of bottom side 07: Bottom Left 08: Center of left side 09: All level 01-08: level1~8 FF: All (Setting only) mode 01: Red 02: Blue 03: Green INIT (Setting only) value 0-255 INC/DEC | 0002000000 | 26 | Down |  | D3 | N/A
| Call of Geometric Correction memory | POPGC x1 | N/A | OK | OK | OK | 0004000000 | 27 | Left |  | D4 | N/A
|  | Parameter |  |  |  | 01: memory1 02: memory2 03: memory3 | 0008000000 | 28 | Right |  | D5 | N/A
| Registration of Geometric correction memory | PUSHGC x1 | N/A | OK | OK | OK | 0010000000 | 29 | Lens |  | D6-DE | N/A
|  | Parameter |  |  |  | 01: memory1 02: memory2 03: memory3 | 0020000000 | 30 |  |  | DF | N/A
| Deletion of Geometric Correction memory | ERASEGC x1 | N/A | OK | OK | OK | 0040000000 | 31 |  | Reserved | E0-EF | N/A
|  | Parameter |  |  |  | 00:All (Initialize the geometric correction memory) 01: memory1 02: memory2 03: memory3 | 0080000000 | 32 |  | Change cyclic | F0 (For all source) | OK
| Change name/Confirming of Geometric Correction memory | NAMEGC x1 x2 | N/A | OK | OK | OK | 0100000000 | 33 | ESC |  | F1 (PC) | OK (DVI-D, PC, USB, LAN)
|  | Parameter |  |  |  | x1 Number of memory 01: memory1 02: memory2 03: memory3 x2 Name (ASCII code) | 0200000000 | 34 | A/V Mute |  | F2 (Video) | OK (HDMI, HDBaseT, SDI*) * PU2010 only
|  | NAMEGC? x1 | N/A | OK | OK | OK | 0400000000 | 35 |  |  | F3 | N/A
|  | Parameter |  |  |  | Please refer the x1 parameter of NAMEGC | 0800000000 | 36 |  |  | F4 | N/A
|  | Return code |  |  |  | Please refer the x2 parameter of NAMEGC | 1000000000 | 37 |  |  | F5-FF | N/A
| Set Aspect ratio | ASPECT xx | N/A | OK | OK | OK | 2000000000 | 38 |  | SOURCELIST? SOURCELISTA? Return items |  | 30 HDMI 80 HDBaseT A0 DVI-D 60 SDI (PU2010W/B only) 10 Computer 52 USB 53 LAN
|  | ASPECT? | N/A | OK | OK | OK | 4000000000 | 39 |  | Note: Space " " is replaced to "^".
|  | Parameter/Return code |  |  |  | < Screen type 01 (4:3)> 00: Normal 10: 4:3 20: 16:9 30: Auto 50: H Zoom 60: Native A0: V Zoom INIT (Setting only) < Screen type 02 (16:9)> 00: Normal 30: Auto 40: Full 50: H Zoom 60: Real A0: V Zoom INIT (Setting only) | 8000000000 | 40
< Screen type 03 (16:10)> 00: Normal 20: 16:9 30: Auto 40: Full 50: H Zoom 60: Real A0: V Zoom INIT (Setting only)
<Auto> x1: mode x2: Parameter of "Auto" =30
| Set/Confirmation zoom size | ZOOMSIZEPOS mode sp | N/A | OK | N/A | N/A
|  | ZOOMSIZEPOS? mode | N/A | OK | N/A | N/A
|  | Parameter/Return code |  |  |  | N/A
| Set/Confirmation Screen type | SCFORMAT mode [position] | N/A | OK | OK | OK
|  | SCFORMAT? | N/A | OK | OK | OK
|  | Parameter/Return code |  |  |  | 01: Screen type setting 01: 4:3 02: 16:9 03: 16:10 05: 21:9 02: Screen position setting C19 (-999)~000~3E7 (999) INIT (Setting only)
| Changing Luminance | LUMINANCE xx | N/A | OK | OK | OK
|  | LUMINANCE? | N/A | OK | OK | OK
|  | Parameter/Return code |  |  |  | 00: Normal 01: Quiet 02: Medium 04: Extended 05: Custom INIT (Setting only)
| Luminance Level Set | LUMLEVEL level | N/A | OK | OK | OK
|  | LUMLEVEL? | N/A | OK | OK | OK
|  | Parameter/Return code |  |  |  | 0-255 INIT/INC/DEC (Setting only)
| Set/Confirmation Constant Brightness | LUMCONST x1 | N/A | OK | N/A | OK
|  | LUMCONST? | N/A | OK | N/A | OK
|  | Parameter/Return code |  |  |  | 00: OFF 01: ON
| Set/Confirmation Luminance Level (Light Source Mode: Custom) | LUMCUSTOM? | N/A | OK | N/A | OK
|  | Return code |  |  |  | Brightness level (%)
| Set/Confirmation Constant Brightness | LUMCONST x1 [x2] | N/A | OK | N/A | N/A
|  | LUMCONST? | N/A | OK | N/A | N/A
|  | Parameter/Return code |  |  |  | N/A
| Set/Confirmation Luminance Level (Light Source Mode: Custom) | LUMCUSTOM? | N/A | OK | N/A | OK
|  | Return code |  |  |  | Brightness level (%)
| Set/Confirmation Luminance Level | DIMMING x1 (100[%]-[x1][%]) | N/A | OK | N/A | OK
|  | DIMMING? | N/A | OK | N/A | OK
|  | Parameter/Return code |  |  |  | 0-255
| Set/Confirmation digital picture shift | IMGSHIFT x y | N/A | OK | N/A | N/A
|  | IMGSHIFT? | N/A | OK | N/A | N/A
|  | Parameter/Return code |  |  |  | N/A
| Set Tele/Wide value | ZOOM xxx | OK | OK | OK | OK
|  | ZOOM? | OK | OK | OK | OK
|  | Parameter/Return code |  |  |  | Digital Zoom Parameter: MIN/MAX/OFF INC/DEC Return Code: Zoom position: 0-1023
| Set focus value | FOCUS xxx | OK | OK | OK | OK
|  | FOCUS? | OK | OK | OK | OK
|  | Parameter/Return code |  |  |  | Powered Focus Parameter: MIN/MAX/OFF INC/DEC Return Code: Focus position: 0-1023
| Set vertical lens shift value | LENS x1 [x2] | OK | OK | OK | OK
|  | Parameter |  |  |  | Powered Lens Shift x1: Control command INC/DEC MAX/MIN/OFF/INIT x2: Distance (Parameter for INC/DEC) 1-65535
|  | LENS? | OK | OK | N/A | OK
|  | Return code |  |  |  | LENS=x1 x2 x1: A/D converted value 0-1023 x2: step value 0-65535
| Set horizontal lens shift value | HLENS x1 [x2] | OK | OK | OK | OK
|  | Parameter |  |  |  | Powered Lens Shift x1: Control command INC/DEC MAX/MIN/OFF/INIT x2: Distance 1-65535 (with INC/DEC only)
|  | HLENS? | OK | OK | N/A | OK
|  | Return code |  |  |  | HLENS=x1 x2 x1: 0-1023 A/D converted value x2: 0-65535 step value
| Set/Confirmation Distortion | DISTORTION x1 | OK | OK | OK | OK
|  | Parameter |  |  |  | Powered distortion x1: Control command INC/DEC MAX/MIN/OFF
|  | DISTORTION? | OK | OK | OK | OK
|  | Return code |  |  |  | DISTORTION=x1 x1: A/D converted value (decimal)
| Lens adjustment mode | LENSADJMODE | OK | OK | N/A | N/A
|  | LENSADJMODE? | OK | OK | N/A | N/A
|  | Parameter/Return code |  |  |  | N/A
| Lens calibration | LENSCALB | OK | OK | OK | OK
| Confirmation lens calibration history | LENSCALBHIST? | N/A | OK | OK | OK
|  | Parameter/Return code |  |  |  | 00: No execution history 01: Has execution history
| Set Overscan ratio | OVSCAN xx | N/A | OK | N/A | OK
|  | OVSCAN? | N/A | OK | N/A | OK
|  | Parameter/Return code |  |  |  | 00: Off 02: 4% 04: 8% A0: Auto INIT (Setting only)
Changing Source/Input resolution setting | Selecting/Confirmation input source | SOURCE xx * Refer to the "Source code" | N/A | OK | OK | OK
|  | SOURCE? * Refer to the "Source code" | N/A | OK | OK | OK
| Set/Confirmation resolution | RESOL x1 | N/A | OK | N/A | OK
|  | RESOL? | N/A | OK | N/A | OK
|  | Parameter/Return code |  |  |  | 00: Auto 01-02, 08-1E, 20-2D: Manual A0: Custom1 A1: Custom2 F0: Wide F1: Normal INIT (Setting only)
| Auto source search | AUTOSEARCH x1 | N/A | OK | N/A | OK
|  | AUTOSEARCH? | N/A | OK | N/A | OK
|  | Parameter/Return code |  |  |  | 00:Off 01:ON
| Set/Confirmation enable source Set | ENSRC x1 x2 | N/A | OK | N/A | N/A
|  | Parameter/Return code |  |  |  | N/A
|  | ENSRC? x1 | N/A | OK | N/A | N/A
|  | Parameter/Return code |  |  |  | N/A
Image setting | Set/Confirmation brightness value | BRIGHT xxx | N/A | OK | OK | OK
|  | BRIGHT? | N/A | OK | OK | OK
|  | Parameter/Return code |  |  |  | 0-255 INIT/INC/DEC (Setting only)
| Set/Confirmation contrast value | CONTRAST xxx | N/A | OK | OK | OK
|  | CONTRAST? | N/A | OK | OK | OK
|  | Parameter/Return code |  |  |  | 0-255 INIT/INC/DEC (Setting only)
| Set/Confirmation density value | DENSITY xxx | N/A | OK | OK | OK
|  | DENSITY? | N/A | OK | OK | OK
|  | Parameter/Return code |  |  |  | 0-255 INIT/INC/DEC (Setting only)
| Set/Confirmation tint value | TINT xxx | N/A | OK | OK | OK
|  | TINT? | N/A | OK | OK | OK
|  | Parameter/Return code |  |  |  | 0-255 INIT/INC/DEC (Setting only)
| Set/Confirmation sharpness value | SHARP x1 | N/A | OK | OK | N/A
|  | SHARP x1 x2 | N/A | OK | OK | OK
|  | Parameter |  |  |  | x1: Adjustment Value 0-255 INC/DEC/INIT x2: Specific setting 00: Standard 01: Thin Line Enhancement 02: Thick Line Enhancement
|  | SHARP? | N/A | OK | OK | N/A
|  | SHARP? x1 | N/A | OK | OK | OK
|  | Parameter |  |  |  | Please refer x2 of sharpness setting
|  | Return code |  |  |  | 0-255
| Set/Confirmation Red/Blue/Green color value | RED xxx | N/A | OK | N/A | N/A
|  | RED? | N/A | OK | N/A | N/A
|  | Parameter/Return code |  |  |  | N/A
|  | GREEN xxx | N/A | OK | N/A | N/A
|  | GREEN? | N/A | OK | N/A | N/A
|  | Parameter/Return code |  |  |  | N/A
|  | BLUE xxx | N/A | OK | N/A | N/A
|  | BLUE? | N/A | OK | N/A | N/A
|  | Parameter/Return code |  |  |  | N/A
| Set/Confirmation color temperature value | CTEMP xxx | N/A | OK | OK | OK
|  | CTEMP? | N/A | OK | OK | OK
|  | Parameter/Return code |  |  |  | Absolute color temperature 0-255 INIT/INC/DEC (Setting only)
| Set/Confirmation flesh tone value | FCOLOR xxx | N/A | OK | OK | OK
|  | FCOLOR? | N/A | OK | OK | OK
|  | Parameter/Return code |  |  |  | 0-255 INIT/INC/DEC (Setting only)
| Set/Confirmation color mode | CMODE xx | N/A | OK | OK | OK
|  | CMODE? | N/A | OK | OK | OK
|  | Parameter/Return code |  |  |  | 04: Presentation 06: Dynamic 07: Natural 0E: BT.709 0F: DICOM SIM 15: Cinema 1A: Multi Projection INIT (Setting only)
| Set/Confirmation horizontal position | HPOS xxx | N/A | OK | N/A | OK
|  | HPOS? | N/A | OK | N/A | OK
|  | Parameter/Return code |  |  |  | 0-255 INIT/INC/DEC (Setting only)
| Set/Confirmation vertical position | VPOS xxx | N/A | OK | N/A | OK
|  | VPOS? | N/A | OK | N/A | OK
|  | Parameter/Return code |  |  |  | 0-255 INIT/INC/DEC (Setting only)
| Set/Confirmation tracking | TRACKING xxx | N/A | OK | N/A | OK
|  | TRACKING? | N/A | OK | N/A | OK
|  | Parameter/Return code |  |  |  | 0-255 INIT/INC/DEC (Setting only)
| Set/Confirmation sync value | SYNC xxx | N/A | OK | N/A | OK
|  | SYNC? | N/A | OK | N/A | OK
|  | Parameter/Return code |  |  |  | 0-255 INIT/INC/DEC (Setting only)
| Set/Confirmation noise reduction adjustment | NRS xx | N/A | OK | N/A | OK
|  | Parameter |  |  |  | 0-255 INIT/INC/DEC
|  | NRS? | N/A | OK | N/A | OK
|  | Parameter/Return code |  |  |  | 0-255
| MPEG smoothing | MPEGNRS x1 | N/A | OK | N/A | OK
|  | MPEGNRS? | N/A | OK | N/A | OK
|  | Parameter/Return code |  |  |  | 00: OFF 01: Low 02: Normal 03: High
| Set/Confirmation mosquito noise reduction adjustment | MNRS xx | N/A | OK | N/A | N/A
|  | MNRS? | N/A | OK | N/A | N/A
|  | Parameter/Return code |  |  |  | N/A
| Set/Confirmation block noise reduction adjustment | BNRS xx | N/A | OK | N/A | N/A
|  | BNRS? | N/A | OK | N/A | N/A
|  | Parameter/Return code |  |  |  | N/A
| Set/Confirmation offset value (Red/Blue/Green) | OFFSETR xxx | N/A | OK | OK | OK
|  | OFFSETR? | N/A | OK | OK | OK
|  | Parameter/Return code |  |  |  | 0-255 INIT/INC/DEC (Setting only)
|  | OFFSETG xxx | N/A | OK | OK | OK
|  | OFFSETG? | N/A | OK | OK | OK
|  | Parameter/Return code |  |  |  | 0-255 INIT/INC/DEC (Setting only)
|  | OFFSETB xxx | N/A | OK | OK | OK
|  | OFFSETB? | N/A | OK | OK | OK
|  | Parameter/Return code |  |  |  | 0-255 INIT/INC/DEC (Setting only)
| Set/Confirmation gain value (Red/Blue/Green) | GAINR xxx | N/A | OK | OK | OK
|  | GAINR? | N/A | OK | OK | OK
|  | Parameter/Return code |  |  |  | 0-255 INIT/INC/DEC (Setting only)
|  | GAING xxx | N/A | OK | OK | OK
|  | GAING? | N/A | OK | OK | OK
|  | Parameter/Return code |  |  |  | 0-255 INIT/INC/DEC (Setting only)
|  | GAINB xxx | N/A | OK | OK | OK
|  | GAINB? | N/A | OK | OK | OK
|  | Parameter/Return code |  |  |  | 0-255 INIT/INC/DEC (Setting only)
| Set/Confirmation gamma value | GAMMA xx | N/A | OK | N/A | OK
|  | GAMMA? | N/A | OK | N/A | OK
|  | Parameter/Return code |  |  |  | 17: Setting 5 / Gamma 1.7 18: Setting 4 / Gamma 1.8 19: Setting 3 / Gamma 1.9 20: Setting 2 / Gamma 2.0 21: Setting 1 / Gamma 2.1 22: Setting 0 / Gamma 2.2 23: Setting -1 / Gamma 2.3 24: Setting -2 / Gamma 2.4 25: Setting -3 / Gamma 2.5 26: Setting -4 / Gamma 2.6 27: Setting -5 / Gamma 2.7 F0: Custom INIT (Setting only)
| Set/Confirmation gamma step value | GAMMALV x1 x2 | N/A | OK | N/A | OK
|  | Parameter |  |  |  | x1: Tone 00-08: Tone0 ~ Tone9 x2: Adjustment value 0-255 INC/DEC
|  | GAMMALV? xx | N/A | OK | N/A | OK
|  | Parameter |  |  |  | Please refer x1 of GAMMALV command
|  | Return code |  |  |  | 0-255
| Set/Confirmation RGBCMY Set value | AXESADJ x1 x2 x3 x4 | N/A | OK | N/A | OK
|  | Parameter |  |  |  | x1: Color 01: R 02: G 03:B 04: C 05: M 06: Y 90: ALL x2: Hue 0-255 x3: Chromatic value 0-255 x4: Brightness 0-255 INIT
|  | AXESADJ? | N/A | OK | N/A | OK
|  | Return code |  |  |  | 0-255 Return the hue, chromatic value, and brightness of each color in the order of R, G, B, C, M, Y
| Set/Confirmation multi screen Set value | MULSCR x1 x2 x3 | N/A | OK | OK | OK
|  | Parameter |  |  |  | x1: Adjustment item 01: Display pattern 05: Color adjustment R 06: Color adjustment G 07: Color adjustment B 08: Color adjustment RGB INIT
x2: Level setting 00: Off (Only x1=01) 01~08: Level1~8 FF: All
x3: Adjustment value (Except x1=01) 0-255 INIT/INC/DEC [x3]: Type (x1=01 & except x2=00) 00: Gray level pattern 01: Blend pattern
|  | MULSCR? xx | N/A | OK | OK | OK
|  | Parameter |  |  |  | x1: Adjustment item 01: Display pattern 05: Color adjustment R 06: Color adjustment G 07: Color adjustment B
|  | Return code |  |  |  | Return the Level value or adjustment value Level value: 00-08, FF Adjustment value: 000-255
| Set/Confirmation multi screen operation | MULTI x1 | N/A | OK | N/A | N/A
|  | MULTI? | N/A | OK | N/A | N/A
|  | Parameter/Return code |  |  |  | N/A
| Call of memory | POPMEM x1 x2 | N/A | OK | N/A | OK
|  | Parameter |  |  |  | x1: Memory item 02: Advanced x2 Memory No. 01: Memory 1 : 0A: Memory 10
| Registration of memory | PUSHMEM x1 x2 | N/A | OK | N/A | OK
|  | Parameter |  |  |  | x1: Memory item 02: Advanced x2 Memory No. 01: Memory 1 : 0A: Memory 10
| Deletion of memory | ERASEMEM x1 x2 | N/A | OK | OK | OK
|  | Parameter |  |  |  | x1: Memory item 00: ALL 02: Advanced x2 Memory No. 01: Memory 1 : 0A: Memory 10
| Confirmation of the color | CSEL? | N/A | OK | N/A | OK
|  | Return code |  |  |  | 07: RGB/RGBCMY
| Set/Confirmation color gamut value | CGAMUT xx | N/A | OK | N/A | N/A
|  | CGAMUT? | N/A | OK | N/A | N/A
|  | Parameter/Return code |  |  |  | N/A
| Set/Confirmation contrast enhancement value | ACE xx | N/A | OK | N/A | N/A
|  | ACE? | N/A | OK | N/A | N/A
|  | Parameter/Return code |  |  |  | N/A
| Set/Confirmation 4K Enhancement | 4KENHANCE xx | N/A | OK | OK | OK
|  | 4KENHANCE? | N/A | OK | OK | OK
|  | Parameter/Return code |  |  |  | 00: Off 01: Full HD 02: WUXGA+
| Set/Confirmation | IMGPRESET x1 | N/A | OK | N/A | OK
|  | IMGPRESET? | N/A | OK | N/A | OK
|  | Parameter/Return code |  |  |  | 00: OFF 01: Preset 1 02: Preset 2 03: Preset 3 04: Preset 4 05: Preset 5 INIT (Setting only)
| Set/Confirmation Super resolution Set | SUPERRES x1 | N/A | OK | N/A | N/A
|  | SUPERRES? | N/A | OK | N/A | N/A
|  | Parameter/Return code |  |  |  | N/A
| High Resolution: Fine line adjustment | SHRF x1 | N/A | OK | N/A | OK
|  | SHRF? | N/A | OK | N/A | OK
|  | Parameter/Return code |  |  |  | 0-255 INC/DEC/INIT
| High Resolution: Soft focus detail | SHRS x1 | N/A | OK | N/A | OK
|  | SHRS? | N/A | OK | N/A | OK
|  | Parameter/Return code |  |  |  | 0-255 INC/DEC/INIT
| Range Set of Detail enhancement | DERANGE x1 | N/A | OK | N/A | OK
|  | Parameter/Return code |  |  |  | 0-255 INC/DEC/INIT
|  | DERANGE? | N/A | OK | N/A | OK
|  | Parameter/Return code |  |  |  | 0-255
| Strength Set of Detail enhancement | DESTRENGTH x1 | N/A | OK | N/A | OK
|  | Parameter/Return code |  |  |  | 0-255 INC/DEC/INIT
|  | DESTRENGTH x1 | N/A | OK | N/A | OK
|  | Parameter/Return code |  |  |  | 0-255
| Set/Confirmation pull down Set (2-2/4-4 pull down) | PULLDOWN x1 | N/A | OK | N/A | N/A
|  | PULLDOWN? | N/A | OK | N/A | N/A
|  | Parameter/Return code |  |  |  | N/A
| Set/Confirmation frame interpolation Set | MCFI xx | N/A | OK | OK | OK
|  | MCFI? | N/A | OK | OK | OK
|  | Parameter/Return code |  |  |  | 00: OFF 01: Low 02: Normal 03: High INIT (Setting only)
| Set/Confirmation HDR Color space | CLRSPACE x1 | N/A | OK | N/A | OK
|  | CLRSPACE? | N/A | OK | N/A | OK
|  | Parameter/Return code |  |  |  | 00:Auto 01: BT.709 02:BT.2020
| Set/Confirmation HDR Dynamic range | DYNRANGE x1 | N/A | OK | N/A | OK
|  | DYNRANGE? | N/A | OK | N/A | OK
|  | Parameter/Return code |  |  |  | 00: Auto 01: SDR 20: HDR10 30: HLG
| Set/Confirmation HDR PQ Set | HDRPQ x1 | N/A | OK | N/A | OK
|  | HDRPQ? | N/A | OK | N/A | OK
|  | Parameter/Return code |  |  |  | 01-16: HDR10 Mode
| Set/Confirmation HDR HLG Set | HDRHLG x1 | N/A | OK | N/A | OK
|  | HDRHLG? | N/A | OK | N/A | OK
|  | Parameter/Return code |  |  |  | 01-16: HLG Mode
| Set/Confirmation grayscale pattern Set | GRAYSCALE x1 x2 x3 | N/A | N/A | N/A | N/A
|  | Parameter |  |  |  | N/A
|  | GRAYSCALE? x1 | N/A | N/A | N/A | N/A
|  | Parameter |  |  |  | N/A
|  | Return code |  |  |  | N/A
| Set/Confirmation BOX pattern Set | BOXPATTERN x1 [x2 x3 x4 x5] | N/A | OK | N/A | N/A
|  | BOXPATTERN? | N/A | OK | N/A | N/A
|  | Parameter/Return code |  |  |  | N/A
| Set/Confirmation scene adaptive gamma set | SCENEGAMMA x1 | N/A | OK | N/A | OK
|  | SCENEGAMMA? | N/A | OK | N/A | OK
|  | Parameter/Return code |  |  |  | 0-255 INIT/INC/DEC (Setting only)
| Set/Confirmation Deinterlacing | IPS xxx | N/A | OK | OK | OK
|  | IPS? | N/A | OK | OK | OK
|  | Parameter/Return code |  |  |  | 01: OFF 02: Video 03: Film/Auto INIT (Setting only)
| Set/Confirmation Dynamic Contrast | DYNCONT x1 [x2 x3] DYNCONT INIT DYNCONT? | N/A | OK | OK | OK
|  | Parameter/Return code |  |  |  | x1: 00: OFF 01: ON INIT (Setting only) x2: Response Speed 01: Normal 02: High Speed x3: Black Level 00: 0% 02: 20%
| Set/Confirmation Lights-Out Control | LIGHTOUT x1 [x2 x3] LIGHTOUT INIT LIGHTOUT? | N/A | OK | OK | OK
|  | Parameter/Return code |  |  |  | x1: 00: OFF 01: ON INIT (Setting only) x2: Lights-Out Signal Level 00: 0% 01: 1% 02: 2% 03: 3% 04: 4% 05: 5% x3: Lights-Out Timer (0.0~10.0 sec: units of 0.5 seconds) 0-100
| Edge Blending function | EGBLEND mode [param] [sted] [value] [range] EGBLEND mode INIT EGBLEND INIT | NA | OK | OK | OK
|  | Parameter |  |  |  | [EGBLEND mode] 10: Edge blending function 20: Edge position adjustment 21: Edge position adjustment (Blend range) 22: Edge position adjustment (Blend start position) 2F: Edge position adjustment (All settings) 30: Blend curve 50: Line guide 51: Pattern guide 60: Guide color
[EGBLEND mode param] mode=10: Edge blending function 00: OFF 01: Blending/Black Level 02: Black Level
[EGBLEND mode param sted] mode=20: Edge position adjustment 01: Top Edge 02: Bottom Edge 03: Left Edge 04: Right Edge sted: Edge position adjustment setting 00: OFF 01: ON
[EGBLEND mode param range] mode=21/22: Blend range/Blend start position 01: Top Edge 02: Bottom Edge 03: Left Edge 04: Right Edge range 0-9999 INC/DEC
[EGBLEND mode param value] mode=30: Blend curve 01: Top Edge 02: Bottom Edge 03: Left Edge 04: Right Edge value 1-87: Curve1~135
[EBGLEND mode param] mode=50/51: Line guide/Pattern guide 00: OFF 01: ON
[EGBLEND mode param] mode=60: Guide color 04-09: Patter4~9
range mode=2F: Edge position adjustment (All settings) Set the values of Edge position adjustment (mode=20) and Edge position adjustment (mode=21) together.
EGBLEND mode INIT mode 30: Blend curve
|  | EGBLEND? mode (param) | NA | OK | OK | OK
|  | Parameter |  |  |  | mode: Edge blending setting type 10: Edge blending function 20: Edge position adjustment 21: Edge position adjustment (Blend range) 22: Edge position adjustment (Blend start position) 30: Blend curve 50: Line guide 51: Pattern guide 60: Guide color F0: Maximum blend rage
param: Edge position adjustment value mode=20/21/22/30 01: Top Edge 02: Bottom Edge 03: Left Edge 04: Right Edge
|  | Return code |  |  |  | mode=10: Edge blending function mode=20: Edge position adjustment mode=21: Blend range: 0000-9999 mode=22: Blend start position: 0000-9999 mode=30: Blend curve: 01-87 mode=50: Line guide mode=51: Pattern guide mode=60: Guide color mode=F0: Maximum blend rage
| Set/Confirmation Black Level adjustment area | BKADJPOINT 00 BKADJPOINT 01 index BKADJPOINT 02 index x y BKADJPOINT 03 index dir move BKADJPOINT 04 BKADJPOINT 05 param value BKADJPOINT 06 pnum BKADJPOINT 07 edge BKADJPOINT 08 edge dir move BKADJPOINT 09 edge id_e BKADJPOINT 0A edge id_e x y BKADJPOINT 0B edge id_e xy move BKADJPOINT 0C area param value | NA | OK | OK | OK
|  | Parameter/Return code |  |  |  | mode: 00: Setting black level adjustment area 04: Execute black level adjustment 06: Adjustment points 07: Specify adjustment line 08: Move adjustment line 09: Specify adjustment point 0A: Move adjustment point (coordinate) 0B: Move adjustment point (movement amount) 0C: Adjustment by area INIT
pnum: 3: 3 5: 5 9: 9 17: 17 edge: 01: Top side 02: Bottom side 03: Left side 04: Right side
dir: 01: X-coordinate (+) (Right) 02: X-coordinate (-) (Left) 03: Y-coordinate (+) (Up) 04: Y-coordinate (-) (Down move: 0~9999 INC DEC id_e: Specifiable range depends on pnum.
x, y: 0-9999, 0-9999 area: 01: Left-top 02: Top 03: Right-top 04: Left 05: Center 06: Right 07: Left-bottom 08: Bottom 09: Right-bottom param: 05: Red 06: Green 07: Blue 08: Brightness value: 0-255/INC/DEC (Except Param=08) INC/DEC (param=08)
mode=06 [BKADJPOINT mode pnum] mode=07 [BKADJPOINT mode edge] mode=08 [BKADJPOINT mode edge dir move] mode=09 [BKADJPOINT mode edge id_e] mode=0A [BKADJPOINT mode edge id_e x y] mode=0B [BKADJPOINT mode edge id_e x y move] mode=0C [BKADJPOINT mode area param value]
|  | BKADJPOINT? 01 BKADJPOINT? 02 index BKADJPOINT? 03 index BKADJPOINT? 05 BKADJPOINT? 06 pnum BKADJPOINT? 07 BKADJPOINT? 09 BKADJPOINT? 0A edge id_e BKADJPOINT? 0B edge id_e BKADJPOINT? 0C area | N/A | OK | OK | OK
|  | Parameter/Return code |  |  |  | mode: Type 06: Edge points 07: Adjustment line 09: Adjustment point index 0A: Adjustment coordinate 0B: Adjustment point movement amount 0C: Adjustment value by area pnum: Adjustment points 3: 3 5: 5 9: 9 17: 17 up/down/left/right: Enable sate of edge 00: Disable 01: enable index: Index number 0-64 (0=Adjustment point not set) posx/posy: X-Y coordinate 0-9999, 0-9999 dx/dy: X-Y movement amount -9999~9999, -9999~9999
mode=06 3: 3 5: 5 9: 9 17: 17
mode=07 edge: 00: Not set 01: Top side 02: Bottom side 03: Left side 04: Right side mode=09 pnum/up/down/left/right/edge/id_e mode=0A pnum/posx/posy mode=0B pnum/dx/dy mode=0C R/G/B
| Set/Confirmation Blanking | BLANKING x1 x2 BLANKING x1 INC/DEC/INIT | N/A | OK | OK | OK
|  | Parameter |  |  |  | x1: Blanking 01: Top 02: Bottom 03: Left 04: Right x2: Correction amount Vertical: 0-599 Horizontal: 0-959 INC/DEC/INIT
|  | BLANKING? x1 | N/A | OK | OK | OK
|  | Parameter |  |  |  | x1: Blanking
|  | Return code |  |  |  | x2: Correction amount
Sound | Set/Confirmation volume | VOL xxx | N/A | OK | N/A | OK
|  | VOL? | N/A | OK | N/A | OK
|  | Parameter/Return code |  |  |  | 0-255 INIT/INC/DEC (Setting only)
| Changing/Confirmation audio input | AUDIO mode [source] | N/A | OK | OK | N/A
|  | Parameter/Return code |  |  |  | N/A
|  | AUDIO? [source] | N/A | OK | OK | N/A
|  | Parameter |  |  |  | N/A
|  | Return code |  |  |  | N/A
| Set/Confirming HDMI Audio output Set | HDMIAUDIOOUT x1 | N/A | OK | N/A | N/A
|  | HDMIAUDIOOUT? | N/A | OK | N/A | N/A
|  | Parameter/Return code |  |  |  | N/A
| Set/Confirmation Mic input volume | MICLEVEL xxx | N/A | OK | N/A | N/A
|  | MICLEVEL? | N/A | OK | N/A | N/A
|  | Parameter/Return code |  |  |  | N/A
| Set/Confirmation standby mode Mic status | WAITMIC xxx | N/A | OK | N/A | N/A
|  | WAITMIC? | N/A | OK | N/A | N/A
|  | Parameter/Return code |  |  |  | N/A
| Set/Confirmation Plug-in | PLUGIN x1 | N/A | OK | N/A | N/A
|  | PLUGIN? | N/A | OK | N/A | N/A
|  | Parameter/Return code |  |  |  | N/A
| Set/Confirmation standby mode audio status | WAITSOUND mode | N/A | OK | N/A | N/A
|  | WAITSOUND? | N/A | OK | N/A | N/A
|  | Parameter/Return code |  |  |  | N/A
| Set/Confirmation AV output | AVOUT x1 | N/A | OK | OK | OK
|  | AVOUT? | N/A | OK | OK | OK
|  | Parameter/Return code |  |  |  | 00: While projecting (Network Standby) 01: Always (A/V Standby) INIT (Setting only)
| Set/Confirmation Right and left reversing of Audio | AUDIOOUT mode | N/A | OK | N/A | N/A
|  | AUDIOOUT? | N/A | OK | N/A | N/A
|  | Parameter/Return code |  |  |  | N/A
| Set/Confirmation sound mode | SOUND x1 | N/A | OK | N/A | N/A
|  | SOUND? | N/A | OK | N/A | N/A
|  | Parameter/Return code |  |  |  | N/A
| Set/Confirmation Beep | BEEP | N/A | OK | OK | OK
|  | BEEP? | N/A | OK | OK | OK
|  | Parameter/Return code |  |  |  | 00: Beep OFF 01: Beep ON INIT (Setting only)
| Release A/V Mute Shutter Release | MUTEMODE | N/A | OK | OK | OK
|  | MUTEMODE? | N/A | OK | OK | OK
|  | Parameter/Return code |  |  |  | 00: Any button 01: A/V Mute
Unique function | Set/Confirmation A/V mute | MUTE xxx | N/A | OK | OK | OK
|  | MUTE? | N/A | OK | OK | OK
|  | Parameter/Return code |  |  |  | ON : Execute "A/V mute" OFF: Cancel "A/V mute" INIT (Setting only)
| Set/Confirmation freeze function | FREEZE xxx | N/A | OK | N/A | OK
|  | FREEZE? | N/A | OK | N/A | OK
|  | Parameter/Return code |  |  |  | ON : Execute "Freeze" OFF: Cancel "Freeze" INIT (Setting only)
| Set/Confirmation fade-in function | FADEIN x1 | N/A | OK | OK | OK
|  | Parameter/Return code |  |  |  | 0-9: 0.0s 110-119: 5.5s 10-19: 0.5s 120-129: 6.0s 20-29: 1.0s 130-139: 6.5s 30-39: 1.5s 140-149: 7.0s 40-49: 2.0s 150-159: 7.5s 50-59: 2.5s 160-169: 8.0s 60-69: 3.0s 170-179: 8.5s 70-79: 3.5s 180-189: 9.0s 80-89: 4.0s 190-199: 9.5s 90-99: 4.5s 200-209: 10.0s 100-119: 5.0s 210-255: None INIT
|  | FADEIN? | N/A | OK | OK | OK
|  | Parameter/Return code |  |  |  | 0: 0.0s 110: 5.5s 10: 0.5s 120: 6.0s 20: 1.0s 130: 6.5s 30: 1.5s 140: 7.0s 40: 2.0s 150: 7.5s 50: 2.5s 160: 8.0s 60: 3.0s 170: 8.5s 70: 3.5s 180: 9.0s 80: 4.0s 190: 9.5s 90: 4.5s 200: 10.0s 100: 5.0s
| Set/Confirmation fade-out function | FADEOUT x1 | N/A | OK | OK | OK
|  | Parameter/Return code |  |  |  | 0-9: 0.0s 110-119: 5.5s 10-19: 0.5s 120-129: 6.0s 20-29: 1.0s 130-139: 6.5s 30-39: 1.5s 140-149: 7.0s 40-49: 2.0s 150-159: 7.5s 50-59: 2.5s 160-169: 8.0s 60-69: 3.0s 170-179: 8.5s 70-79: 3.5s 180-189: 9.0s 80-89: 4.0s 190-199: 9.5s 90-99: 4.5s 200-209: 10.0s 100-119: 5.0s 210-255: None
|  | FADEOUT? | N/A | OK | OK | OK
|  | Parameter/Return code |  |  |  | 0: 0.0s 110: 5.5s 10: 0.5s 120: 6.0s 20: 1.0s 130: 6.5s 30: 1.5s 140: 7.0s 40: 2.0s 150: 7.5s 50: 2.5s 160: 8.0s 60: 3.0s 170: 8.5s 70: 3.5s 180: 9.0s 80: 4.0s 190: 9.5s 90: 4.5s 200: 10.0s 100: 5.0s
| Set closed caption (only American model) | CCAP xxx | N/A | OK | N/A | N/A
|  | CCAP? | N/A | OK | N/A | N/A
|  | Parameter/Return code |  |  |  | N/A
| Set/Confirmation LCD alignment value | LCDALIGNMENT mode x y updown leftright LCDALIGNMENT mode param | N/A | OK | N/A | OK
|  | Parameter/Return code |  |  |  | mode 00: Execute adjustment (Specifying coordinate) 01: LCD alignment correction setting 02: Adjustment color setting 03: Pattern color setting 04: Execute adjustment (Overall adjustment) INIT (Setting only) x 0000~270F (9999): Return x axis y 0000~270F (9999): Return y axis
up/down 9D (-99)~00~63 (99): Vertical adjustment value left/right 9D (-99)~00~63 (99): Horizontal adjustment value param - LCD alignment correction setting (01) 00: OFF 01: ON - Adjustment color setting (02) 01: Red 02: Blue - Pattern color setting (03) 01: R/G/B 02: R/G 03: G/B
|  | LCDALIGNMENT? mode x y LCDALIGNMENT? mode | N/A | OK | N/A | OK
|  | Parameter |  |  |  | mode 00: Acquisition of adjustment value (Specifying coordinate) 01: LCD alignment correction setting 02: Adjustment color setting 03: Pattern color setting 04: Acquisition of adjustment value (Overall adjustment) x 0000~270F (9999): Return x axis y 0000~270F (9999): Return y axis
|  | Return code |  |  |  | Acquisition of adjustment value (when "00" specified) Return the vertical adjustment value and the horizontal adjustment value param - Acquisition of LCD alignment correction (01) 00: OFF 01: ON - Acquisition of adjustment color (02) 01: Red 02: Blue - Acquisition of pattern color (03) 01: R/G/B 02: R/G 03: G/B
| Call of LCD alignment memory | POPLA x1 | N/A | OK | N/A | N/A
|  | Parameter/Return code |  |  |  | N/A
| Registration of LCD alignment memory | PUSHLA x1 | N/A | OK | N/A | N/A
|  | Parameter/Return code |  |  |  | N/A
| Deletion of LCD alignment memory | ERASELA x1 | N/A | OK | N/A | N/A
|  | Parameter/Return code |  |  |  | N/A
| Rename Memory | NAMEMEMS x1 x2 x3 | N/A | OK | N/A | OK
|  | Parameter |  |  |  | x1: Memory No. 01: Memory 1 : 0A: Memory 10
x2: Name F0: Custom x3: Custom name (ASCII code)
|  | NAMEMEMS? x1 | N/A | OK | N/A | OK
|  | Parameter |  |  |  | Please refer the x1 parameter of NAMEMEMS
|  | Return code |  |  |  | Please refer the x2 and x3 parameter of NAMEMEMS
| Rename Lens Position | NAMELP x1 x2 | N/A | OK | OK | OK
|  | Parameter |  |  |  | x1: Memory No. 01: memory1 02: memory2 03: memory3 04: memory4 05: memory5 06: memory6 07: memory7 08: memory8 09: memory9 0A: memory10 x2: Custom name (ASCII code)
|  | NAMELP? x1 | N/A | OK | OK | OK
|  | Parameter |  |  |  | Please refer the x1 parameter of NAMELP
|  | Return code |  |  |  | Please refer the x2 parameter of NAMELP
| Split screen function | SPS x1 x2 | N/A | OK | N/A | OK
|  | Parameter |  |  |  | SPS 01 00 : Split screen OFF 01 01 : Split screen ON SPS 02 00 : Both screen size are same 02 01 : Left screen become bigger than right 02 02 : Right screen become bigger than left SPS 03 xx : Source change of left screen *1 SPS 04 xx : Source change of right screen *1 SPS 05: Switch left and right screen. SPS 06 00: Auto *2 06 01: Left screen's audio output 06 02: Right screen's audio output *1 Please refer the "source code" *2 Audio is output from the enlarged screen. If both screen size are same, audio is output from the left screen.
|  | SPS? | N/A | OK | N/A | OK
|  | Parameter |  |  |  | 00: All settings 01: Split screen (2 screens) 02: Screen size 03: Source of left screen 04: Source of right screen 06: Audio output
|  | Return code |  |  |  | x1=00: Returns the values to be obtained for each parameter of 01-04, 06 in parameter order. X1=01-04, 06 Please refer the parameter of SPS
Environment setting | Set/Confirmation the reverse image (Horizontal) | HREVERSE xxx | N/A | OK | OK | OK
|  | HREVERSE? | N/A | OK | OK | OK
|  | Parameter/Return code |  |  |  | ON : Flip horizontal OFF: Normal position INIT (Setting only)
| Set/Confirmation the reverse image (Vertical) | VREVERSE xxx | N/A | OK | OK | OK
|  | VREVERSE? | N/A | OK | OK | OK
|  | Parameter/Return code |  |  |  | ON : Flip vertical OFF: Normal position INIT (Setting only)
| Set/Confirmation Vertical Installation Set | VPLACEMENT x1 | N/A | OK | N/A | N/A
|  | VPLACEMENT? | N/A | OK | N/A | N/A
|  | Parameter/Return code |  |  |  | N/A
| Selecting/Confirmation background color (A/V Mute display screen) | MSEL xx | N/A | OK | N/A | N/A
|  | MSEL? | N/A | OK | N/A | N/A
|  | Parameter/Return code |  |  |  | N/A
| Reset All | INITALL | N/A | OK | N/A | OK
| Reset All | INITALL2 x1 | N/A | OK | N/A | N/A
|  | Parameter/Return code |  |  |  | N/A
| Factory Reset | INITFACTORY x1 | N/A | OK | N/A | OK
|  | Parameter |  |  |  | x1: Initialization password
| Set User default Set | USERDATASET x1 | N/A | OK | N/A | OK
|  | Parameter |  |  |  | x1: Setting password
| Reset by User default Set | INITUSERDATA x1 | N/A | OK | N/A | OK
|  | Parameter |  |  |  | x1: Initialization password
| Selecting/Confirmation Communication Speed | SPEED xx | N/A | N/A | N/A | OK
|  | Parameter/Return code |  |  |  | 00：9600bps 01：19200bps 02：38400bps 03：57600bps INIT
|  | SPEED? | N/A | N/A | N/A | OK
|  | Parameter/Return code |  |  |  | 00：9600bps 01：19200bps 02：38400bps 03：57600bps
| Set/Confirmation projector ID | PROJID xx | N/A | OK | N/A | OK
|  | PROJID? | N/A | OK | N/A | OK
|  | Parameter/Return code |  |  |  | 00: OFF 01-09: ID1-ID30 INIT (Setting only)
| Set/Confirmation Air filter cleaning message | FLCLENOT x1 | N/A | OK | N/A | OK
|  | FLCLENOT? | N/A | OK | N/A | OK
|  | Parameter/Return code |  |  |  | 00: Air filter cleaning notification OFF 01: Air filter cleaning notification ON INIT (Setting only)
| Set/Confirmation the timing of cleaning air filter | FLCLETIM x1 | N/A | OK | N/A | N/A
|  | FLCLETIM? | N/A | OK | N/A | N/A
|  | Parameter/Return code |  |  |  | N/A
| Set/Confirmation projection direction Set | DIRECTION xx | N/A | OK | N/A | N/A
|  | Parameter |  |  |  | N/A
|  | DIRECTION? | N/A | OK | N/A | N/A
|  | Return code |  |  |  | N/A
| Set/Confirmation remote controller | RCTYPE xx | N/A | OK | N/A | N/A
|  | RCTYPE? | N/A | OK | N/A | N/A
|  | Parameter/Return code |  |  |  | N/A
| Set/Confirmation illumination | ILLUM xx | N/A | OK | OK | OK
|  | ILLUM? | N/A | OK | OK | OK
|  | Parameter/Return code |  |  |  | 00: OFF 01: ON INIT (Setting only)
| Call of lens position * Recalls the lens shift (LENS/HLENS), zoom (ZOOM), focus (FOCUS), and distortion (DISTORTION) saved in the lens position. | POPLP xx | N/A | OK | OK | OK
|  | Parameter |  |  |  | 01: memory1 02: memory2 03: memory3 04: memory4 05: memory5 06: memory6 07: memory7 08: memory8 09: memory9 0A: memory10
| Registration of lens position * Save the position of the lens adjusted using lens shift, zoom, focus, and distortion. | PUSHLP xx | N/A | OK | OK | OK
|  | Parameter |  |  |  | 01: memory1 02: memory2 03: memory3 04: memory4 05: memory5 06: memory6 07: memory7 08: memory8 09: memory9 0A: memory10
| Deletion of lens position * Initialize the lens shift, zoom, focus, and distortion saved in the lens position. | ERASELP xx | N/A | OK | OK | OK
|  | Parameter |  |  |  | 00: ALL 01: memory1 02: memory2 03: memory3 04: memory4 05: memory5 06: memory6 07: memory7 08: memory8 09: memory9 0A: memory10
| Set/Confirmation the reverse Key position | KREVERSE xx | N/A | OK | N/A | N/A
|  | KREVERSE? | N/A | OK | N/A | N/A
|  | Parameter/Return code |  |  |  | N/A
| Set/Confirmation menu display position | MENUDISP mode param | N/A | OK | OK | OK
|  | MENUDISP? mode | N/A | OK | OK | OK
|  | Parameter/Return code |  |  |  | mode: Setting mode 01: OSD menu display position param=01 : OSD menu display position 00: Center 01: Left 02: Top Left 03: Top 04: Top Right 05: Right 06: Bottom Right 07: Bottom 08: Bottom Left INIT (Setting only)
| Set/Confirmation message display position | MSGPOS x1 | N/A | OK | N/A | OK
|  | MSGPOS? | N/A | OK | N/A | OK
|  | Parameter/Return code |  |  |  | 00: Center 01: Left 02: Top Left 03: Top 04: Top Right 05: Right 06: Bottom Right 07: Bottom 08: Bottom Left
| On screen Set | ONSCREEN x1 | N/A | OK | OK | OK
|  | ONSCREEN? | N/A | OK | OK | OK
|  | Parameter/Return code |  |  |  | 00: OFF (Do not display OSD menu) 01: ON (Display OSD menu)
| Set OSD Rotation | OSDROTATE x1 | N/A | OK | OK | OK
|  | OSDROTATE? | N/A | OK | OK | OK
|  | Parameter/Return code |  |  |  | 00: Off 01: Rotate 90 degree (Clockwise) 02: Rotate 90 degree (Counter Clockwise)
| Standby confirmation Set | STANDBYCONF mode | N/A | N/A | OK | OK
|  | STANDBYCONF? | N/A | N/A | OK | OK
|  | Parameter/Return code |  |  |  | 00: Standby confirmation OFF 01: Standby confirmation ON INIT (Setting only)
| Set/Confirmation display product code | PRODUCT mode | N/A | OK | N/A | N/A
|  | PRODUCT? | N/A | OK | N/A | N/A
|  | Parameter/Return code |  |  |  | N/A
| Set/Confirmation HDBaseT | HDBASET terminal mode | N/A | OK | N/A | OK
|  | HDBASET? terminal | N/A | OK | N/A | OK
|  | Parameter/Return code |  |  |  | mode 00: OFF 01: ON INIT (Setting only)
| Set/Confirmation projection lens Set for short throw model | SFLENS mode | N/A | OK | N/A | OK
|  | Parameter/Return code |  |  |  | 00: ELPLS04 01: ELPLU02 02: ELPLR04 03: ELPLW04 04: ELPLM06 05: ELPLM07 06: ELPLL07 INIT
|  | SFLENS? | N/A | OK | N/A | OK
|  | Parameter/Return code |  |  |  | 00: ELPLS04 01: ELPLU02 02: ELPLR04 03: ELPLW04 04: ELPLM06 05: ELPLM07 06: ELPLL07
10: ELPLM08 11: ELPLX01 12: ELPLU03 13: ELPLU04 14: ELPLW05 15: ELPLW06 16: ELPLM09 17: ELPLM10 18: ELPLP11 19: ELPLL08 1A: ELPLM15 1B: ELPLX02 1C: ELPLW08 1D: ELPLU03S Note: If the projector cannot recognize the lens type, projector returns the value setting on OSD menu.
| Set/Confirmation installation angle | ANGLE param | N/A | OK | N/A | N/A
|  | ANGLE? | N/A | OK | N/A | N/A
|  | Parameter/Return code |  |  |  | N/A
| Set/Confirmation installation angle (Horizontal direction) | HANGLE param | N/A | OK | N/A | N/A
|  | HANGLE? | N/A | OK | N/A | N/A
|  | Parameter/Return code |  |  |  | N/A
| Set ECO display | PSDISP mode | N/A | OK | N/A | N/A
|  | PSDISP? | N/A | OK | N/A | N/A
|  | Parameter/Return code |  |  |  | N/A
| Set Startup source search | STSEARCH mode | N/A | OK | N/A | N/A
|  | STSEARCH? | N/A | OK | N/A | N/A
|  | Parameter/Return code |  |  |  | N/A
| Set Set/Confirmation default input source | STSOURCE mode | N/A | OK | N/A | OK
|  | STSOURCE? | N/A | OK | N/A | OK
|  | Parameter/Return code |  |  |  | 00: Last Source 10: Computer 30: HDMI 52: USB 53: LAN 60: SDI (PU2010 only) 80: HDBaseT A0: DVI-D
| Lamp select | LAMPSEL x1 | N/A | OK | N/A | N/A
|  | LAMPSEL? | N/A | OK | N/A | N/A
|  | Parameter/Return code |  |  |  | N/A
| Set "One touch OFF" | INSTANTOFF x1 | N/A | OK | N/A | N/A
|  | INSTANTOFF? | N/A | OK | N/A | N/A
|  | Parameter/Return code |  |  |  | N/A
| Set/Confirmation Quick startup mode | FASTBOOT x1 | N/A | OK | N/A | OK
|  | FASTBOOT? | N/A | OK | N/A | OK
|  | Parameter/Return code |  |  |  | 00: OFF 01: 20min 02: 60min 03: 90min
| Set/Confirmation refresh mode | REFRESHTIME x1 | N/A | OK | N/A | OK
|  | REFRESHTIME? | N/A | OK | N/A | OK
|  | Parameter/Return code |  |  |  | x1: 01: 1 hour 0D: 13 hours 02: 2 hours 0E: 14 hours 03: 3 hours 0F: 15 hours 04: 4 hours 10: 16 hours 05: 5 hours 11: 17 hours 06: 6 hours 12: 18 hours 07: 7 hours 13: 19 hours 08: 8 hours 14: 20 hours 09: 9 hours 15: 21 hours 0A: 10 hours 16: 22 hours 0B: 11 hours 17: 23 hours 0C: 12 hours 18: 24 hours
| Start refresh mode | REFRESH | N/A | OK | N/A | OK
|  | Parameter/Return code |  |  |  | N/A
| Set/Confirmation refresh mode message display Set | REFRESHMSG x1 | N/A | OK | N/A | OK
|  | REFRESHMSG? | N/A | OK | N/A | OK
|  | Parameter/Return code |  |  |  | 00: OFF 01: Show message
| Set/Confirmation batch setup range | BARANGE x1 | N/A | OK | N/A | OK
|  | BARANGE? | N/A | OK | N/A | OK
|  | Parameter/Return code |  |  |  | 00: ALL 01: Limited
| Set/Confirmation Power voltage monitoring Set | ACMONITOR x1 | N/A | OK | N/A | OK
|  | ACMONITOR? | N/A | OK | N/A | OK
|  | Parameter/Return code |  |  |  | 00: OFF 01: ON
| Start light calibration | LTCALB | N/A | OK | N/A | OK
|  | Parameter/Return code |  |  |  | N/A
| Set/Confirmation light calibration(Schedule) | AUTOLTCALB x1 | N/A | OK | OK | OK
|  | AUTOLTCALB? | N/A | OK | OK | OK
|  | Parameter/Return code |  |  |  | x1: 00: OFF 01: ON INIT (Setting only)
| Confirmation last light calibration date | LASTLTCALB? | N/A | OK | N/A | OK
|  | Return code |  |  |  | yyyyMMddHHmm (year, month, day, hour, min) 2000 ～ 2099: yyyy 01 ～ 12: MM 01 ～ 31: dd 00 ～ 23: HH 00 ～ 59: mm
| Set/Confirmation SDI link type | SDILINK x1 x2 | N/A | OK | N/A | N/A
|  | SDILINK? x1 | N/A | OK | N/A | N/A
|  | Parameter/Return code |  |  |  | N/A
N/A
| Set/Confirmation SDI format Set | SDISET x1 x2 x3 x4 x5 x6 x7 SDISET x1 INIT | N/A | OK | N/A | N/A
|  | SDISET? x1 | N/A | OK | N/A | N/A
|  | Parameter/Return code |  |  |  | N/A
| Set/Confirmation screen saver | SCREENSAVER x1 | N/A | OK | N/A | N/A
|  | SCREENSAVER? | N/A | OK | N/A | N/A
|  | Parameter/Return code |  |  |  | N/A
| Set/Confirmation USB power delivery | USBSUPPLY x1 | N/A | OK | N/A | OK
|  | USBSUPPLY? | N/A | OK | N/A | OK
|  | Parameter/Return code |  |  |  | 00: While projecting 01: Always
| Set/Confirmation Device cooling Set | REARBAYCOOLING x1 | N/A | OK | N/A | N/A
|  | REARBAYCOOLING? | N/A | OK | N/A | N/A
|  | Parameter/Return code |  |  |  | N/A
| Set/Confirmation DisplayPort link type Set | DPLINK x1 x2 | N/A | OK | N/A | N/A
|  | DPLINK? x1 | N/A | OK | N/A | N/A
|  | Parameter/Return code |  |  |  | N/A
| Set/Confirmation HDMI output | HDMIOUT x1 x2 | N/A | OK | N/A | N/A
|  | HDMIOUT? x1 | N/A | OK | N/A | N/A
|  | Parameter/Return code |  |  |  | N/A
| Set/Confirmation Kitting | KITTING x1 | N/A | OK | N/A | OK
|  | KITTING? | N/A | OK | N/A | OK
|  | Parameter/Return code |  |  |  | 00: NFC Write Protection ON 01: NFC Write Protection OFF
| Set/Confirmation language | LANG xx | N/A | OK | N/A | OK
|  | LANG? | N/A | OK | N/A | OK
|  | Parameter/Return code |  |  |  | 01: English 0F: Norwegian 02: Japanese 10: Swedish 03: French 11: Finnish 04: German 12: Russian 05: Italian 13: Greek 06: Spanish 14: Turkish 07: Portuguese 15: Arabic 08: Simplified Chinese 16: Traditional Chinese 09: Korean 17: Romanian 0A: Dutch 18: Slovenian 0B: Danish 19: Ukrainian 0C: Polish 1A: Catalan 0D: Hungarian 1B: Thai 0E: Czech INIT (Setting only)
For ECC 01: English 04: German 02: Japanese 08: Simplified Chinese 03: French
| Set/Confirmation messages | IPROMPT x1 | N/A | OK | OK | OK
|  | IPROMPT? | N/A | OK | OK | OK
|  | Parameter/Return code |  |  |  | ON: Message ON OFF: Message OFF INIT (Setting only)
| Selecting/Confirmation background color | NOSEL xx | N/A | OK | OK | OK
|  | NOSEL? | N/A | OK | OK | OK
|  | Parameter/Return code |  |  |  | 01: Black 02: Blue 03: Logo INIT (Setting only)
| Set/Confirmation startup screen | SCREEN x1 | N/A | OK | OK | OK
|  | SCREEN? | N/A | OK | OK | OK
|  | Parameter/Return code |  |  |  | ON: Startup screen ON OFF: Startup screen OFF INIT (Setting only)
| Set/ Confirmation remote control receiver Set | RCLT xx | N/A | OK | N/A | OK
|  | RCLT? | N/A | OK | N/A | OK
|  | Parameter/Return code |  |  |  | 00: Turn off the front/rear receiver 01: Turn ON the only front receiver 02: Turn ON the only rear receiver 03: Turn ON the front/rear FF: Turn ON the all receiver (setting only) INIT: Initialize (setting only)
| Set/Confirmation Auto adjustment | ASETS xxx | N/A | OK | N/A | OK
|  | ASETS? | N/A | OK | N/A | OK
|  | Parameter/Return code |  |  |  | ON: Enable "Auto Setup" OFF: Disable "Auto Setup" INIT (Setting only)
| Set/Confirmation direct power on | DIRECTON xxx | N/A | OK | N/A | OK
|  | DIRECTON? | N/A | OK | N/A | OK
|  | Parameter/Return code |  |  |  | ON: Enable "Direct Power On" OFF: Disable "Direct Power On" INIT (Setting only)
| Set/Confirmation auto power on | AUTOPWRON x1 | N/A | OK | N/A | OK
|  | AUTOPWRON? | N/A | OK | N/A | OK
|  | Parameter/Return code |  |  |  | 00: OFF 10: Computer 31: HDMI1
| Set/Confirmation standby mode | SPOWER x1 | N/A | OK | OK | OK
|  | SPOWER? | N/A | OK | OK | OK
|  | Parameter/Return code |  |  |  | ON: Communication ON OFF: Communication OFF INIT (Setting only)
| Set/Confirmation HDMI Link | HDMILINK mode param | N/A | OK | N/A | OK
|  | HDMILINK? mode | N/A | OK | N/A | OK
|  | Parameter/Return code |  |  |  | 01: HDMI Link 02: Power ON Link 03: Power OFF Link 04: Audio Out Device 05: Link Buffer INIT (Setting only) mode=01 00: OFF 01: ON mode=02 00: OFF 01: Bidirectional 02: Device -> PJ 03: PJ -> Device mode=03 00: OFF 01: ON mode=04 00: Projector 01: AV system mode=05 00: OFF 01: ON
| Setting User button function | BUTALLOC button function | N/A | OK | N/A | OK
|  | BUTALLOC? button | N/A | OK | N/A | OK
|  | Parameter/Return code |  |  |  | button 84: User Button A7: User Button2 A8: User Button3 function 00: Light Source Mode 06: Resolution 16: Multi-Projection 17: On-Screen Display 19: Display the QR code 1E: Image Enhancement 20: Frame Interpolation 25: Link Menu 29: Content Playback 2B: USB INIT (Setting only)
| Setting Date and Time | DATETIME time | N/A | OK | N/A | OK
|  | DATETIME? | N/A | OK | N/A | OK
|  | Parameter/Return code |  |  |  | yyMMddHHmmss (year, month, day, hour, min, sec) 00 ~ 99: yy 01 ~ 12: MM 01 ~ 31: dd 00 ~ 23: HH 00 ~ 59: mm 00 ~ 59: ss INIT (Setting only)
| Set/Confirmation High altitude mode | ALTITUDE mode | N/A | OK | OK | OK
|  | ALTITUDE? | N/A | OK | OK | OK
|  | Parameter/Return code |  |  |  | 00: OFF 01: ON INIT (Setting only)
| Set/Confirmation EDID | EDID x1 [x2 x3 x4] EDID INIT | N/A | OK | OK | OK
|  | Parameter/Return code |  |  |  | x1=EDID 01: 3840x2160/30Hz 02: 1920x1200/60Hz A0: Custom x2=Resolution (Except x1=A0) 01: 3840x2160 02: 2560x1600 03: 2560x1440 04: 2048x1536 05: 1920x1200 06: 1920x1080 07: 1600x1200 08: 1400x1050 09: 1024x768 0A: 1600x900 0B: 1440x900 0C: 1366x768 0D: 1280x1024 0E: 1280x800 0F: 1280x720 10: 1920x720 11: 3440x1440 12: 2560x1080 13: 2880x1080 14: 3240x1080 15: 3456x1080 16: 3200x900
x3= Refresh Rate (Except x1=A0) 01: 60Hz 02: 50Hz 03: 30Hz 04: 25Hz 05: 24Hz x4=Color Depth (Except x1=A0) 00: 12bit 01: 8bit INIT
|  | EDID? | N/A | OK | OK | OK
|  | Parameter/Return code |  |  |  | EDID= x1 x2 x3 x4 EDID=x1 (x1=04)
Home Screen | Set/Confirmation Home screen auto display | AUTOHOME x1 | N/A | OK | N/A | OK
|  | AUTOHOME? | N/A | OK | N/A | OK
|  | Parameter/Return code |  |  |  | 00: OFF 01: ON
| Set/Confirmation home Set custom function | HFUNC x1 x2 | N/A | OK | N/A | OK
|  | HFUNC? x1 | N/A | OK | N/A | OK
|  | Parameter/Return code |  |  |  | x1 = Custom target 01: Custom1 (L2) 02: Custom2 (R2) x2 = Function 03: Network settings 08: Info 0B: Image Enhancement 0C: Frame Interpolation 0D: Split screen
| Set/Confirmation home Set custom function 2 | HFUNC2 x1 x2 [x3] | N/A | OK | N/A | N/A
|  | HFUNC2? x1 x2 | N/A | OK | N/A | N/A
|  | Parameter/Return code |  |  |  | N/A
| Set/Confirmation home Set custom function 2 | HFUNC2 x1 x2 x3 | N/A | OK | N/A | N/A
|  | HFUNC2? x1 x2 | N/A | OK | N/A | N/A
|  | Parameter/Return code |  |  |  | N/A
Network setting | Set AMX DDDP BeaconMessage | AMX | N/A | N/A | N/A | OK
|  | Return code |  |  |  | *The return form follows the specification of AMX. AMXB<-SDKClass=VideoProjector> <-GUID=EPSON_EMP001><-Revision=1.0.0>
| Set/Confirmation of AMX DDDP IP BeaconMessage | AMXDDDP xx | N/A | OK | N/A | OK
|  | AMXDDDP? | N/A | OK | N/A | OK
|  | Parameter/Return code |  |  |  | 00: BeaconMessage stop 01: BeaconMessage start INIT (Setting only)
| Extron XTP Set/Receive | XTP | N/A | OK | N/A | OK
|  | XTP? | N/A | OK | N/A | OK
|  | Parameter/Return code |  |  |  | 00: OFF 01: ON
| Set Wireless LAN power | WLPWR x1 | N/A | OK | N/A | OK
|  | WLPWR? | N/A | OK | N/A | OK
|  | Parameter/Return code |  |  |  | 00: OFF 01: Wireless LAN ON
Screen Mirroring | Set Screen Mirroring Power | WDPWR x1 | N/A | OK | N/A | N/A
|  | WDPWR? | N/A | OK | N/A | N/A
|  | Parameter/Return code |  |  |  | N/A
| Set Screen Mirroring display name | WDNAME x1 | N/A | OK | N/A | N/A
|  | WDNAME? | N/A | OK | N/A | N/A
|  | Parameter/Return code |  |  |  | N/A
| Set Screen Mirroring Interface | WDIF x1 | N/A | OK | N/A | N/A
|  | WDIF? | N/A | OK | N/A | N/A
|  | Parameter/Return code |  |  |  | N/A
| Set Screen Mirroring performance | WDPERF x1 | N/A | OK | N/A | N/A
|  | WDPERF? | N/A | OK | N/A | N/A
|  | Parameter/Return code |  |  |  | N/A
| Set Screen Mirroring connection mode | WDWPSMODE x1 | N/A | OK | N/A | N/A
|  | WDWPSMODE? | N/A | OK | N/A | N/A
|  | Parameter/Return code |  |  |  | N/A
| Set Screen Mirroring Operation Mode | WDMODE x1 | N/A | OK | N/A | N/A
|  | WDMODE? | N/A | OK | N/A | N/A
|  | Parameter/Return code |  |  |  | N/A
| Set Screen Mirroring meeting mode | WDMTMODE x1 | N/A | OK | N/A | N/A
|  | WDMTMODE? | N/A | OK | N/A | N/A
|  | Parameter/Return code |  |  |  | N/A
| Set Screen Mirroring Channel | WDCH x1 | N/A | OK | N/A | N/A
|  | WDCH? | N/A | OK | N/A | N/A
|  | Parameter/Return code |  |  |  | N/A
| Set Screen Mirroring Device Name notification | WDCNTNOTIFY x1 | N/A | OK | N/A | N/A
|  | WDCNTNOTIFY? | N/A | OK | N/A | N/A
|  | Parameter/Return code |  |  |  | N/A
| Set Screen Mirroring PIN code notification | WDPINNOTIFY x1 | N/A | OK | N/A | N/A
|  | WDPINNOTIFY? | N/A | OK | N/A | N/A
|  | Parameter/Return code |  |  |  | N/A
| Initialize Screen Mirroring | WDINIT | N/A | OK | N/A | N/A
|  | Parameter/Return code |  |  |  | N/A
| Apply Screen Mirroring Sets | WDRESET | N/A | OK | N/A | N/A
|  | Parameter/Return code |  |  |  | N/A
| Set Screen Mirroring Protocol Version | WDVER? | N/A | OK | N/A | N/A
|  | Parameter/Return code |  |  |  | N/A
| Set/Confirmation Interrupt Set(Screen Mirroring) | WDINTRPT x1 | N/A | OK | N/A | N/A
|  | WDINTRPT? | N/A | OK | N/A | N/A
|  | Parameter/Return code |  |  |  | N/A
| Set/Confirmation Capture Set(Screen Mirroring) | WDCAPT x1 | N/A | OK | N/A | N/A
|  | WDCAPT? | N/A | OK | N/A | N/A
|  | Parameter/Return code |  |  |  | N/A
| Set/Confirmation Information Set(Screen Mirroring) | WDINFOBAR x1 | N/A | OK | N/A | N/A
|  | WDINFOBAR? | N/A | OK | N/A | N/A
|  | Parameter/Return code |  |  |  | N/A
Bluetooth | Bluetooth Audio | BTAUDIO x1 | N/A | OK | N/A | N/A
|  | BTAUDIO? | N/A | OK | N/A | N/A
|  | Parameter/Return code |  |  |  | N/A
Information | Set lamp operation time | LAMP? | N/A | OK | N/A | OK
|  | Return code |  |  |  | x1: Laser operation time
| Set operation time | ONTIME? | N/A | OK | N/A | OK
|  | Return code |  |  |  | ONTIME=x1 x1: Operation Time
| Signal status | SIGNAL? | N/A | OK | OK | OK
|  | Return code |  |  |  | 00: No signal 01: Signal detected FF: Unsupported signal
| Confirmation source information | SOURCELIST? | N/A | OK | OK | OK
|  | Return code |  |  |  | * Refer the "Source code"
| Confirmation source list | SOURCELISTA? | N/A | OK | N/A | OK
|  | Return code |  |  |  | * Refer the "Source code"
| Set/Confirmation log saving location | LOGTO | N/A | OK | N/A | OK
|  | LOGTO? | N/A | OK | N/A | OK
|  | Parameter/Return code |  |  |  | 00: Internal Memory 01: USB and Internal Memory
| Set serial number | SNO? | N/A | OK | N/A | OK
|  | Return code |  |  |  | SNO=x1 x1:Serial Number
| Confirmation external camera status | EXTCAMERASTS? | N/A | OK | OK | OK
|  | Return code |  |  |  | Normal : Normal operation None: Not connected Error01: Camera error
| Confirmation Info menu | MENUINFO? xx | N/A | OK | N/A | OK
|  | Parameter |  |  |  | 00: All data 01: Status 02: Operation Hours 05: Event ID 0A: Color Format 0B: Estimated Remains
Interactive Function | Set/Confirmation touch unit power | ITRLC x1 | N/A | OK | N/A | N/A
|  | ITRLC? | N/A | OK | N/A | N/A
|  | Parameter/Return code |  |  |  | N/A
Function Control | Confirmation Test Pattern mode | TESTPATTERN mode [pattern] | N/A | OK | OK | OK
|  | Parameter |  |  |  | mode 00: Test Pattern OFF 01: Test Pattern ON pattern 02: Standard 03: Cross-hatching 04: Color Bars V 05: Grayscale 06: White 0B: Checkerboard 1 0C: Checkerboard 2 0D: Cross-hatching R 0E: Cross-hatching G 0F: Cross-hatching B 10: Color Bars H 11: Black 12: Gray Bars V 13: Gray Bars H 14: Aspect Frame 16: Cross-hatching C 17: Cross-hatching M 18: Cross-hatching Y
| Confirmation Test Pattern mode for WebConfig | WEBTESTPATTERN mode [pattern] | N/A | OK | OK | OK
|  | Parameter |  |  |  | mode 00: Test Pattern OFF 01: Test Pattern ON INIT (Setting only) pattern 01: Curved Surface (Vertical) 02: Curved Surface (Horizontal) 03: Point Correction (3x3, White) 04: Point Correction (5x5, White) 05: Point Correction (9x9, White) 06: Point Correction (3x3, Red) 07: Point Correction (5x5, Red) 08: Point Correction (9x9, Red) 09: Point Correction (3x3, Green) 0A: Point Correction (5x5, Green) 0B: Point Correction (9x9, Green) 0C: Point Correction (3x3, Yellow) 0D: Point Correction (5x5, Yellow) 0E: Point Correction (9x9, Yellow) 0F: Corner Wall 10: Corner Wall (Vertical) 11: Corner Wall (Horizontal) 12: RGBCMY Red 13: RGBCMY Green 14: RGBCMY Blue 15: RGBCMY Cyan 16: RGBCMY Magenta 17: RGBCMY Yellow 18: Brightness 19: Point Correction (17x17, White) 1A: Point Correction (17x17, Red) 1B: Point Correction (17x17, Green)
1C: Point Correction (17x17, Yellow) 1D: Point Correction (17x17, Blue) 1E: Point Correction (17x17, Cyan) 1F: Point Correction (17x17, Magenta) 20: Point Correction (3x3, Blue) 21: Point Correction (3x3, Cyan) 22: Point Correction (3x3, Magenta) 23: Point Correction (5x5, Blue) 24: Point Correction (5x5, Cyan) 25: Point Correction (5x5, Magenta) 26: Point Correction (9x9, Blue) 27: Point Correction (9x9, Cyan) 28: Point Correction (9x9, Magenta)
30: Adjustment pattern for Geometry Correction W 31: Adjustment pattern for Geometry Correction R 32: Adjustment pattern for Geometry Correction G 33: Adjustment pattern for Geometry Correction B 34: Adjustment pattern for Geometry Correction C 35: Adjustment pattern for Geometry Correction M 36: Adjustment pattern for Geometry Correction Y
| Confirmation Test Pattern mode for WebConfig (Point Correction) | WEBPOINTPATTERN x1 [x2 x3 x4] | N/A | OK | OK | OK
|  | Parameter |  |  |  | x1 00: Test Pattern OFF 01: Test Pattern On x2=Points (Vert.) 03: 3 05: 5 09: 9 11: 17 21: 33 x3=Points (Horz.) 03: 3 05: 5 09: 9 11: 17 21: 33 x4=Pattern color 01: White 02: Red 03: Green 04: Blue 05: Cyan 06: Magenta 07: Yellow
Warning/Error | Getting Error information | ERR? | N/A | OK | OK | OK
|  | Return code |  |  |  | 00: There is no error or the error is recovered 01: Fan error 04: Internal overheat 06: Laser error / Laser 0B: Sub-System error 0C: Low air flow error 1A: Lens shift error 1B: Quarts N Polarizer error 1C: No lens error 1D: Subsystem error 2 FF: Other error

## ELPWP20
Back to Product List
Command list | [5 empty] | Key code |  |  | Source code
Execution time | [5 empty] | OK:Available / N/A: Return "ERR") |  |  | OK:Available / N/A: Return "ERR")
Item |  | Time |  |  |  | Main Key | Code | ELPWP20 | Source | Code | ELPWP20
PWR ON | After displaying the logo | 30 seconds |  |  |  | Operation |  |  | INPUT1 | 10 | N/A
PWR OFF | Normal | 0 second |  |  |  | Power | 01 | OK |  | 11 | N/A
| When a high temperature warning occurs | - |  |  |  | Standby | 02 | N/A |  | 12 | N/A
| When a high temperature error occurs | - |  |  |  | Menu | 03 | OK |  | 13 | N/A
| When an error other than a high temperature error occurs | - |  |  |  | Home | 04 | N/A |  | 14 | N/A
[6 empty] | ESC | 05 | OK |  | 15 | N/A
OK:Available / N/A: Return "ERR") | [5 empty] | Enter | 16 | OK |  | 2E-1E | N/A
Function Category | Command Function | Command Name | Operation "Password" function | Network | ELPWP20 | Up | 35 | OK |  | 1F | N/A
Power Control | Power On | PWR ON | OK | OK | OK | Down | 36 | OK | INPUT2 | 20 | N/A
| Power Off | PWR OFF | OK | OK | OK | Left | 37 | OK |  | 21 | N/A
| Confirming power status | PWR? | OK | OK | OK | Right | 38 | OK |  | 22 | N/A
|  | (Response code returned ) |  |  | 00: Standby Mode 01: Normal status 02: Warmup 03: Cool down 04: Standby Mode (Network ON) / Communication Standby 05: Abnormality standby | Source |  |  |  | 23 | N/A
Main Unit Operation | Key operation | KEY xx *Refer the "Key code" | N/A | OK | OK | Auto | 14 | N/A |  | 24 | N/A
Projection screen adjustment | Setting vertical keystone correction value | VKEYSTONE xxx | N/A | OK | N/A | Source | 48 | OK |  | 25 | N/A
|  | VKEYSTONE? | N/A | OK | N/A | SourceSearch | 48 | N/A |  | 26-2E | N/A
|  | Parameter/Return code |  |  | N/A | Comp1/2 | 10 | N/A |  | 2F | N/A
| Setting horizontal keystone correction value | HKEYSTONE xxx | N/A | OK | N/A | Comp/EasyMP | 10 | N/A | INPUT3 (DVI/HDMI) | 30 | OK (HDMI1)
|  | HKEYSTONE? | N/A | OK | N/A | Video/S-Video | 11 | N/A |  | 31 | (Digital-RGB)
|  | Parameter/Return code |  |  | N/A | BNC/Video | 11 | N/A |  | 32 | N/A
| Setting auto keystone correction | AUTOKEYSTONE xxx | N/A | OK | N/A | Computer | 41 | N/A |  | 33 | (RGB-Video)
|  | AUTOKEYSTONE? | N/A | OK | N/A | Video | 42 | N/A |  | 34 | (YCbCr)
|  | Parameter/Return code |  |  | N/A | BNC | E8 | N/A |  | 35 | (YPbPr)
| Setting vertical balance | VBALANCE x1 | N/A | OK | N/A | DVI-D | E9 | N/A |  | 36-3E | N/A
|  | VBALANCE? | N/A | OK | N/A | HDMI/HDBaseT-T | EA | N/A |  | 3F | N/A
|  | Parameter/Return code |  |  | N/A | LAN | EB | N/A | VIDEO | 40 | N/A
| Setting vertical balance | HBALANCE x1 | N/A | OK | N/A | SDI | EC | N/A | VIDEO(RCA) | 41 | N/A
|  | HBALANCE? | N/A | OK | N/A | Slot1 | ED | N/A | VIDEO(S) | 42 | N/A
|  | Parameter/Return code |  |  | N/A | Slot2 | EE | N/A | VIDEO(YCbCr) | 43 | N/A
| Setting Quick Corner | QC x1 x2 x3 x4 x5 x6 x7 x8 | N/A | OK | N/A | Other |  |  | VIDEO(YPbPr) | 44 | N/A
|  | Parameter |  |  | N/A | Freeze | 12 | N/A | VIDEO(BNC) | 45 | N/A
|  | QC? | N/A | OK | N/A | A/V Mute | 15 | N/A | VIDEO(AUX) | 46 | N/A
|  | Return code |  |  | N/A | Blank | 13 | N/A | VIDEO07 | 47 | N/A
| Setting Quick Corner (Vector) | QCV x1 x2 x3 x4 x5 x6 x7 x8 | N/A | OK | N/A | Resize(Aspect) | 17 | N/A | VIDEO08 | 48 | N/A
|  | Parameter |  |  | N/A | Lock | 18 | N/A | VIDEO09 | 49 | N/A
| Setting Quick Corner (Coordinates movement) | QCMV control direction movement | N/A | OK | N/A | Color mode | 19 | N/A | Reserved | 4A-4F | N/A
|  | Parameter |  |  | N/A | Pattern | 1A | N/A | EasyMP | 50 | N/A
| Setting H-Keystone adjuster | SLIDEKEYSTONE xxx | N/A | OK | N/A | Volume + | 21 | N/A |  | 51 | N/A
|  | SLIDEKEYSTONE? | N/A | OK | N/A | Volume - | 22 | N/A |  | 52 | N/A
|  | Parameter/Return code |  |  | N/A | Sync ＋ | 23 | N/A |  | 53 | N/A
| Confirmation of correction function setting | CORRECTMET x1 | N/A | OK | N/A | Sync - | 24 | N/A |  | 54 | N/A
|  | CORRECTMET? | N/A | OK | N/A | Tracking + | 25 | N/A |  | 55 | N/A
|  | Return code |  |  | N/A | Tracking - | 26 | N/A |  | 56 | N/A
| Call of Geometric Correction memory | POPGC x1 | N/A | OK | N/A | Brightness + | 31 | N/A |  | 57 | N/A
|  | Parameter |  |  | N/A | Brightness - | 32 | N/A |  | 58 | N/A
| Registration of Geometric correction memory | PUSHGC x1 | N/A | OK | N/A | Contrast + | 33 | N/A |  | 59 | N/A
|  | Parameter |  |  | N/A | Contrast - | 34 | N/A |  | 5A-5F | N/A
| Deletion of Geometric Correction memory | ERASEGC x1 | N/A | OK | N/A | VKeystone + | 06 | N/A | Extended Video source | 60 | N/A
|  | Parameter |  |  | N/A | VKeystone - | 07 | N/A | (SDI) | 61 | N/A
| Change name/Confirming of Geometric Correction memory | NAMEGC x1 x2 | N/A | OK | N/A | HKeystone + | 08 | N/A |  | 62 | N/A
|  | Parameter |  |  | N/A | HKeystone - | 09 | N/A |  | 63 | N/A
|  | NAMEGC? x1 | N/A | OK | N/A | Zoom + | 39 | N/A |  | 64 | N/A
|  | Parameter |  |  | N/A | Zoom Boot | 39 | N/A |  | 65 | N/A
|  | Return code |  |  | N/A | Zoom - | 3A | N/A |  | 66-6E | N/A
| Setting Aspect ratio | ASPECT xx | N/A | OK | N/A | Wide | 1B | N/A |  | 6F | N/A
|  | ASPECT? | N/A | OK | N/A | Tele | 1C | N/A | DisplayPort | 70 | N/A
|  | Parameter/Return code |  |  | N/A | Install |  |  |  | 71 | N/A
[5 empty] | N/A | Focus+ | 0A | N/A |  | 72 | N/A
[5 empty] | N/A | Focus Boot | 0A | N/A |  | 73 | N/A
[5 empty] | N/A | Focus- | 0B | N/A |  | 74 | N/A
| Setting/Confirming zoom size | ZOOMSIZEPOS mode sp | N/A | OK | N/A | LensShift+ | 0C | N/A |  | 75 | N/A
|  | ZOOMSIZEPOS? mode | N/A | OK | N/A | LensShift- | 0D | N/A |  | 76-7E | N/A
|  | Parameter/Return code |  |  | N/A | WallShot | 6A | N/A |  | 7F | N/A
| Setting/Confirming Screen type | SCFORMAT mode [position] | N/A | OK | N/A | Quick Setup | 6E | N/A | HDBaseT | 80 | N/A
|  | SCFORMAT? | N/A | OK | N/A | Screen Fit | 6E | N/A |  | 81 | N/A
|  | Parameter/Return code |  |  | N/A | Lens | 0E | OK |  | 82 | N/A
| Changing Luminance | LUMINANCE xx | N/A | OK | N/A | Focus Help | 0F | N/A |  | 83 | N/A
|  | LUMINANCE? | N/A | OK | N/A | Focus | E0 | N/A |  | 84 | N/A
|  | Parameter/Return code |  |  | N/A | Lens Shift | E1 | N/A |  | 85 | N/A
| Luminance Level setting | LUMLEVEL level | N/A | OK | N/A | Zoom | E2 | N/A |  | 86-8E | N/A
|  | LUMLEVEL? | N/A | OK | N/A | Calibration | E3 | N/A |  | 8F | N/A
|  | Parameter/Return code |  |  | N/A | Geometry | E4 | N/A | Reserved | 90 | N/A
| Setting/Confirming Constant Brightness | LUMCONST x1 | N/A | OK | N/A | Distortion | E5 | N/A |  | 91 | N/A
|  | LUMCONST? | N/A | OK | N/A | Uniformity | E6 | N/A |  | 92 | N/A
|  | Parameter/Return code |  |  | N/A | Mic Mute | E7 | N/A |  | 93 | N/A
| Setting/Confirming Luminance Level | DIMMING x1 (100[%]-[x1][%]) | N/A | OK | N/A | Hot Word | E8 | N/A |  | 94 | N/A
|  | DIMMING? | N/A | OK | N/A |  |  |  |  | 95-9F | N/A
|  | Parameter/Return code |  |  | N/A |  |  |  | Extended DVI/HDMI | A0 | OK (HDMI2)
| Setting/Confirming digital picture shift | IMGSHIFT x y | N/A | OK | N/A |  |  |  |  | A1 | (Digital-RGB)
|  | IMGSHIFT? | N/A | OK | N/A | IR | Code | ELPWP20 |  | A2 | N/A
|  | Parameter/Return code |  |  | N/A | Power | 3B | OK |  | A3 | (RGB-Video)
| Setting Tele/Wide value | ZOOM xxx | OK | OK | N/A | Power ON | A1 | OK |  | A4 | (YCbCr)
|  | ZOOM? | OK | OK | N/A | Power OFF | 6C | OK |  | A5 | (YPbPr)
|  | Parameter/Return code |  |  | N/A | Menu | 3C | OK |  | A6-AE | N/A
| Setting focus value | FOCUS xxx | OK | OK | N/A | Home | 30 | N/A |  | AF | N/A
|  | FOCUS? | OK | OK | N/A | ESC | 3D | OK | INPUT4 | B0 | N/A
|  | Parameter/Return code |  |  | N/A | Enter | 49 | OK |  | B1 | N/A
| Setting vertical lens shift value | LENS x1 [x2] | OK | OK | N/A | Pointer: Up | 58 | OK |  | B2 | N/A
|  | Parameter |  |  | N/A | Pointer: Down | 59 | OK |  | B3 | N/A
|  | LENS? | OK | OK | N/A | Pointer: Left | 5A | OK |  | B4 | N/A
|  | Return code |  |  | N/A | Pointer: Right | 5B | OK |  | B5 | N/A
| Setting horizontal lens shift value | HLENS x1 [x2] | OK | OK | N/A | Pointer: Right-up | 5C | N/A |  | B6-BE | N/A
|  | Parameter |  |  | N/A | Pointer: Left-up | 5D | N/A |  | BF | N/A
|  | HLENS? | OK | OK | N/A | Pointer: Right-down | 5E | N/A | INPUT5 | C0 | N/A
|  | Return code |  |  | N/A | Pointer: Left-down | 5F | N/A |  | C1 | N/A
| Setting/Confirming Distortion | DISTORTION x1 | OK | OK | N/A | Page Up | 68 | N/A |  | C2 | N/A
|  | Parameter |  |  | N/A | Page Down | 69 | N/A |  | C3 | N/A
|  | DISTORTION? | OK | OK | N/A | 1 | 51 | N/A |  | C4 | N/A
|  | Return code |  |  | N/A | IRIS | 51 | N/A |  | C5 | N/A
| Lens adjustment mode | LENSADJMODE | OK | OK | N/A | 2 | 52 | N/A |  | C6-CE | N/A
|  | LENSADJMODE? | OK | OK | N/A | 3 | 53 | N/A |  | CF | N/A
|  | Parameter/Return code |  |  | N/A | 4 | 54 | N/A | Extended HDMI | D0 | N/A
| Lens calibration | LENSCALB | N/A | OK | N/A | 5 | 55 | N/A |  | D1 | N/A
| Setting overscan ratio | OVSCAN xx | N/A | OK | N/A | Volume | 55 | N/A |  | D2 | N/A
|  | OVSCAN? | N/A | OK | N/A | Auto | 4A | N/A |  | D3 | N/A
|  | Parameter/Return code |  |  | N/A | InputA/InputB | 6B | N/A |  | D4 | N/A
| Set/Confirmation PJ installation | AUTOINSTL x1 | N/A | OK | N/A | input A | 4E | N/A |  | D5 | N/A
|  | AUTOINSTL? | N/A | OK | N/A | Computer | 43 | N/A |  | D6-DE | N/A
|  | Parameter/Return code |  |  | N/A | Comp1/Comp2 | 43 | N/A |  | DF | N/A
Changing Source/Input resolution setting | Selecting/Confirming input source | SOURCE xx * Refer the "Source code" | N/A | OK | OK | Component | 43 | N/A | Reserved | E0-EF | N/A
|  | SOURCE? * Refer the "Source code" | N/A | OK | OK | Comp/EasyMP | 67 | N/A | Change cyclic | F0 (For all source) | OK
| Setting/Confirming resolution | RESOL x1 | N/A | OK | N/A | Source | 67 | N/A |  | F1 (PC) | N/A
|  | RESOL? | N/A | OK | N/A | SourceSearch | 67 | N/A |  | F2 (Video) | OK (HDMI1, HDMI2)
|  | Parameter/Return code |  |  | N/A | Comp2 | 44 | N/A |  | F3 | N/A
| Auto source search | AUTOSEARCH x1 | N/A | OK | OK | input B | 44 | N/A |  | F4 | N/A
|  | AUTOSEARCH? | N/A | OK | OK | PC | 44 | N/A |  | F5-FF | N/A
|  | Parameter/Return code |  |  | 00:Off 01:ON | S-Video | 45 | N/A | SOURCELIST? SOURCELISTA? Return items |  | 30 HDMI A0 HDMI2
| Set/Confirmation enable source Set | ENSRC x1 x2 | N/A | OK | N/A | Video | 46 | N/A | Note: Space " " is replaced to "^".
|  | Parameter/Return code |  |  | N/A | HDMI/Video | 46 | N/A
|  | ENSRC? x1 | N/A | OK | N/A | Video1/Video2 | 46 | N/A
|  | Parameter/Return code |  |  | N/A | BNC | 40 | N/A
Image setting | Setting/Confirming brightness value | BRIGHT xxx | N/A | OK | N/A | D | 40 | N/A
|  | BRIGHT? | N/A | OK | N/A | HDMI2 | 40 | OK
|  | Parameter/Return code |  |  | N/A | HDMI2 | C4 | N/A
| Setting/Confirming contrast value | CONTRAST xxx | N/A | OK | N/A | S-Video/Video | 4F | N/A
|  | CONTRAST? | N/A | OK | N/A | DVI | 1D | N/A
|  | Parameter/Return code |  |  | N/A | DVI/HDMI | 1D | N/A
| Setting/Confirming density value | DENSITY xxx | N/A | OK | N/A | HDMI1/HDMI2 | 1D | N/A
|  | DENSITY? | N/A | OK | N/A | D-RGB | 4D | N/A
|  | Parameter/Return code |  |  | N/A | HDMI | 4D | N/A
| Setting/Confirming tint value | TINT xxx | N/A | OK | N/A | HDMI1 | 4D | OK
|  | TINT? | N/A | OK | N/A | EasyMP | 1E | N/A
|  | Parameter/Return code |  |  | N/A | LAN | 8A | N/A
| Setting/Confirming sharpness value | SHARP x1 | N/A | OK | N/A | LAN/USB | 8A | N/A
|  | SHARP x1 x2 | N/A | OK | N/A | USB Display | 85 | N/A
|  | Parameter |  |  | N/A | USB | 85 | N/A
|  | SHARP? | N/A | OK | N/A | WirelessHD | A2 | N/A
|  | SHARP? x1 | N/A | OK | N/A | SDI | A3 | N/A
|  | Parameter |  |  | N/A | DisplayPort | A4 | N/A
|  | Return code |  |  | N/A | HDBaseT | A6 | N/A
| Setting/Confirming Red/Blue/Green color value | RED xxx | N/A | OK | N/A | Mirroring (Screen Mirroring) | C3 | N/A
|  | RED? | N/A | OK | N/A | Slot1 | C9 | N/A
|  | Parameter/Return code |  |  | N/A | Slot2 | CA | N/A
|  | GREEN xxx | N/A | OK | N/A | Slideshow | 86 | N/A
|  | GREEN? | N/A | OK | N/A | Freeze | 47 | N/A
|  | Parameter/Return code |  |  | N/A | Still | 47 | N/A
|  | BLUE xxx | N/A | OK | N/A | E-Zoom+ | 28 | N/A
|  | BLUE? | N/A | OK | N/A | E-Zoom- | 29 | N/A
|  | Parameter/Return code |  |  | N/A | A/V Mute | 3E | OK
| Setting/Confirming color temperature value | CTEMP xxx | N/A | OK | N/A | Color Mode | 3F | OK
|  | CTEMP? | N/A | OK | N/A | Pattern | 4B | OK
|  | Parameter/Return code |  |  | N/A | Aspect | 20 | OK
| Setting/Confirming flesh tone value | FCOLOR xxx | N/A | OK | N/A | Not Used | 4C | N/A
|  | FCOLOR? | N/A | OK | N/A | Memory | 6A | N/A
|  | Parameter/Return code |  |  | N/A | Memory | 61 | OK
| Setting/Confirming color mode | CMODE xx | N/A | OK | N/A | Not Used | 62 | N/A
|  | CMODE? | N/A | OK | N/A | Not Used | 63 | N/A
|  | Parameter/Return code |  |  | N/A | Lens | 64 | OK
[5 empty] | N/A | Lens 1 | 65 | OK
| Setting/Confirming horizontal position | HPOS xxx | N/A | OK | N/A | Lens 2 | 66 | OK
|  | HPOS? | N/A | OK | N/A | Preset | 60 | N/A
|  | Parameter/Return code |  |  | N/A | PinP | 27 | N/A
| Setting/Confirming vertical position | VPOS xxx | N/A | OK | N/A | Focus+ | 2A | N/A
|  | VPOS? | N/A | OK | N/A | Focus- | 2B | N/A
|  | Parameter/Return code |  |  | N/A | Focus | 2B | N/A
| Setting/Confirming tracking | TRACKING xxx | N/A | OK | N/A | LensShift+ | 2C | N/A
|  | TRACKING? | N/A | OK | N/A | LensShift- | 2D | N/A
|  | Parameter/Return code |  |  | N/A | LensShift | 2D | N/A
| Setting/Confirming sync value | SYNC xxx | N/A | OK | N/A | Zoom+ | 2E | N/A
|  | SYNC? | N/A | OK | N/A | Zoom- | 2F | N/A
|  | Parameter/Return code |  |  | N/A | Zoom | 2F | N/A
| Setting/Confirming noise reduction adjustment | NRS xx | N/A | OK | N/A | Volume+ | 56 | OK
|  | Parameter |  |  | N/A | Volume- | 57 | OK
|  | NRS? | N/A | OK | N/A | EFFECT | 50 | N/A
|  | Parameter/Return code |  |  | N/A | Pointer | 50 | N/A
| MPEG smoothing | MPEGNRS x1 | N/A | OK | N/A | Preview | 1F | OK
|  | MPEGNRS? | N/A | OK | N/A | WallShot | 6B | N/A
|  | Parameter/Return code |  |  | N/A | 0(10Key) | 70 | N/A
| Setting/Confirming mosquito noise reduction adjustment | MNRS xx | N/A | OK | N/A | 1(10Key) | 71 | N/A
|  | MNRS? | N/A | OK | N/A | 2(10Key) | 72 | N/A
|  | Parameter/Return code |  |  | N/A | 3(10Key) | 73 | N/A
| Setting/Confirming block noise reduction adjustment | BNRS xx | N/A | OK | N/A | 4(10Key) | 74 | N/A
|  | BNRS? | N/A | OK | N/A | 5(10Key) | 75 | N/A
|  | Parameter/Return code |  |  | N/A | 6(10Key) | 76 | N/A
| Setting/Confirming offset value (Red/Blue/Green) | OFFSETR xxx | N/A | OK | N/A | 7(10Key) | 77 | N/A
|  | OFFSETR? | N/A | OK | N/A | 8(10Key) | 78 | N/A
|  | Parameter/Return code |  |  | N/A | 9(10Key) | 79 | N/A
|  | OFFSETG xxx | N/A | OK | N/A | ．(10Key) | 7A | N/A
|  | OFFSETG? | N/A | OK | N/A | Source(OEM) | 6D | N/A
|  | Parameter/Return code |  |  | N/A | Quick Setup | 6F | N/A
|  | OFFSETB xxx | N/A | OK | N/A | Screen Fit | 6F | N/A
|  | OFFSETB? | N/A | OK | N/A | Keystone+ | 7B | N/A
|  | Parameter/Return code |  |  | N/A | Keystone- | 7C | N/A
| Setting/Confirming gain value (Red/Blue/Green) | GAINR xxx | N/A | OK | N/A | Keystone | C8 | N/A
|  | GAINR? | N/A | OK | N/A | Brightness | 7D | N/A
|  | Parameter/Return code |  |  | N/A | Brightness+ | 7D | N/A
|  | GAING xxx | N/A | OK | N/A | Brightness- | 7E | N/A
|  | GAING? | N/A | OK | N/A | Contrast | 7F | N/A
|  | Parameter/Return code |  |  | N/A | Contrast+ | 7F | N/A
|  | GAINB xxx | N/A | OK | N/A | Contrast- | 80 | N/A
|  | GAINB? | N/A | OK | N/A | Color Temp. | 81 | N/A
|  | Parameter/Return code |  |  | N/A | Flesh Tone | 82 | N/A
| Setting/Confirming gamma value | GAMMA xx | N/A | OK | N/A | 1Dγ | 83 | N/A
|  | GAMMA? | N/A | OK | N/A | User | 84 | N/A
|  | Parameter/Return code |  |  | N/A | Sharpness | 87 | N/A
| Setting/Confirming gamma step value | GAMMALV x1 x2 | N/A | OK | N/A | Default | 88 | OK
|  | Parameter |  |  | N/A | RGBCMY | 89 | OK
|  | GAMMALV? xx | N/A | OK | N/A | ID | 8F | N/A
|  | Parameter |  |  | N/A | ID+Home | 8F | N/A
|  | Return code |  |  | N/A | ID+0 | 90 | N/A
| Set/Confirmation RGBCMY Set value | AXESADJ x1 x2 x3 x4 | N/A | OK | N/A | ID+1 | 91 | N/A
|  | Parameter |  |  | N/A | ID+2 | 92 | N/A
|  | AXESADJ? | N/A | OK | N/A | ID+3 | 93 | N/A
|  | Return code |  |  | N/A | ID+4 | 94 | N/A
| Setting/Confirming multi screen setting value | MULSCR x1 x2 x3 | N/A | OK | N/A | ID+5 | 95 | N/A
|  | Parameter |  |  | N/A | ID+6 | 96 | N/A
[6 empty] | ID+7 | 97 | N/A
[6 empty] | ID+8 | 98 | N/A
|  | MULSCR? xx | N/A | OK | N/A | ID+9 | 99 | N/A
|  | Parameter |  |  | N/A | Lens Iris | 8B | N/A
|  | Return code |  |  | N/A | Super Res Super Res/4K | 8C | OK
| Setting/Confirming multi screen operation | MULTI x1 | N/A | OK | N/A | Frame Int | 8D | OK
|  | MULTI? | N/A | OK | N/A | HDMI Link | 8E | OK
|  | Parameter/Return code |  |  | N/A | Aspect Normal | 9A | N/A
| Call of memory | POPMEM x1 x2 | N/A | OK | N/A | Anamorphic | 9B | N/A
|  | Parameter |  |  | N/A | H Squeeze | 9C | N/A
| Registration of memory | PUSHMEM x1 x2 | N/A | OK | N/A | Split | A0 | N/A
|  | Parameter |  |  | N/A | 2D/3D | 9D | N/A
| Deletion of memory | ERASEMEM x1 x2 | N/A | OK | N/A | 2D | 9E | N/A
|  | Parameter |  |  | N/A | 3D | 9F | N/A
| Confirming of the color | CSEL? | N/A | OK | N/A | Auto Iris | A5 | N/A
|  | Return code |  |  | N/A | User Button 2 | A7 | N/A
| Setting/Confirming color gamut value | CGAMUT xx | N/A | OK | N/A | User Button 3 | A8 | N/A
|  | CGAMUT? | N/A | OK | N/A | Pen Mode | A9 | N/A
|  | Parameter/Return code |  |  | N/A | 3D Format | AA | N/A
| Setting/Confirming contrast enhancement value | ACE xx | N/A | OK | N/A | iPod Control | D0 | N/A
|  | ACE? | N/A | OK | N/A | Play | D1 | OK
|  | Parameter/Return code |  |  | N/A | Stop | D2 | OK
| Setting/Confirming 4K Enhancement | 4KENHANCE xx | N/A | OK | N/A | Pause | D3 | OK
|  | 4KENHANCE? | N/A | OK | N/A | Rewind | D4 | OK
|  | Parameter/Return code |  |  | N/A | Fast Forward | D5 | OK
| Setting/Confirming | IMGPRESET x1 | N/A | OK | N/A | Backward | D6 | OK
|  | IMGPRESET? | N/A | OK | N/A | Forward | D7 | OK
|  | Parameter/Return code |  |  | N/A | Mute | D8 | OK
| Setting/Confirming Super resolution setting | SUPERRES x1 | N/A | OK | N/A | Link Menu | D9 | OK
|  | SUPERRES? | N/A | OK | N/A | Fine/Fast | C0 | OK
|  | Parameter/Return code |  |  | N/A | Dynamic Contrast | C1 | N/A
| High Resolution: Fine line adjustment | SHRF x1 | N/A | OK | N/A | Gesture | C2 | N/A
|  | SHRF? | N/A | OK | N/A | SD Player | C5 | N/A
|  | Parameter/Return code |  |  | N/A | SD Viewer | C6 | N/A
| High Resolution: Soft focus detail | SHRS x1 | N/A | OK | N/A | Spotlight | C7 | N/A
|  | SHRS? | N/A | OK | N/A | Uniformity | CB | N/A
|  | Parameter/Return code |  |  | N/A | HDR | CC | OK
| Range setting of Detail enhancement | DERANGE x1 | N/A | OK | N/A | Bluetooth | CD | N/A
|  | Parameter/Return code |  |  | N/A | Calibration | B1 | N/A
|  | DERANGE? | N/A | OK | N/A | Grayscale | B2 | N/A
|  | Parameter/Return code |  |  | N/A | Screen Mirroring1 | B3 | N/A
| Strength setting of Detail enhancement | DESTRENGTH x1 | N/A | OK | N/A | Screen Mirroring2 | B4 | N/A
|  | Parameter/Return code |  |  | N/A | Light Output | DA | OK
|  | DESTRENGTH x1 | N/A | OK | N/A | USB-A | B5 | N/A
|  | Parameter/Return code |  |  | N/A | USB-B | B6 | N/A
| Setting/Confirming pull down setting (2-2/4-4 pull down) | PULLDOWN x1 | N/A | OK | N/A | Projection | B7 | N/A
|  | PULLDOWN? | N/A | OK | N/A
|  | Parameter/Return code |  |  | N/A
| Setting/Confirming frame interpolation setting | MCFI xx | N/A | OK | N/A | WB remote key | Code | ELPWP20
|  | MCFI? | N/A | OK | N/A | Power | AB | N/A
|  | Parameter/Return code |  |  | N/A | SourceSearch | AC | N/A
| Setting/Confirming color space setting (HDR) | CLRSPACE x1 | N/A | OK | N/A | Capture | AD | N/A
|  | CLRSPACE? | N/A | OK | N/A | Save | AE | N/A
|  | Parameter/Return code |  |  | N/A | Print | AF | N/A
| Setting/Confirming Dynamic range setting (HDR) | DYNRANGE x1 | N/A | OK | N/A | WB | B0 | N/A
|  | DYNRANGE? | N/A | OK | N/A
|  | Parameter/Return code |  |  | N/A
| Setting/Confirming HDR PQ setting | HDRPQ x1 | N/A | OK | N/A | Return Code | No. | ELPWP20
|  | HDRPQ? | N/A | OK | N/A | 0000000000 | 00 | Un pressed
|  | Parameter/Return code |  |  | N/A | 0000000001 | 01
| Setting/Confirming HDRHLG setting | HDRHLG x1 | N/A | OK | N/A | 0000000002 | 02
|  | HDRHLG? | N/A | OK | N/A | 0000000004 | 03
|  | Parameter/Return code |  |  | N/A | 0000000008 | 04
| Setting/Confirming GRAYSCALE setting | GRAYSCALE x1 x2 x3 | N/A | N/A | N/A | 0000000010 | 05
|  | Parameter |  |  | N/A | 0000000020 | 06
[6 empty] | 0000000040 | 07
[6 empty] | 0000000080 | 08
|  | GRAYSCALE? X1 | N/A | N/A | N/A | 0000000100 | 09 | Enter
|  | Parameter |  |  | N/A | 0000000200 | 10 | Power
|  | Return code |  |  | N/A | 0000000400 | 11 | Source
| Setting/Confirming BOXPATTERN setting | BOXPATTERN x1 [x2 x3 x4 x5] | N/A | OK | N/A | 0000000800 | 12
|  | BOXPATTERN? | N/A | OK | N/A | 0000001000 | 13
|  | Parameter/Return code |  |  | N/A | 0000002000 | 14
[6 empty] | 0000004000 | 15
[6 empty] | 0000008000 | 16
[6 empty] | 0000010000 | 17
[6 empty] | 0000020000 | 18
| Set/Confirmation scene adaptive gamma set | SCENEGAMMA x1 | N/A | OK | N/A | 0000040000 | 19
|  | SCENEGAMMA? | N/A | OK | N/A | 0000080000 | 20 | Menu
|  | Parameter/Return code |  |  | N/A | 0000100000 | 21
| Auto Contrast Enhancement set | CONTENHANCE x1 | N/A | OK | N/A | 0000200000 | 22
|  | CONTENHANCE? | N/A | OK | N/A | 0000400000 | 23
|  | Parameter/Return code |  |  | N/A | 0000800000 | 24
Sound | Setting/Confirming volume | VOL xxx | N/A | OK | N/A | 0001000000 | 25 | Up
|  | VOL? | N/A | OK | N/A | 0002000000 | 26 | Down
|  | Parameter/Return code |  |  | N/A | 0004000000 | 27 | Left
| Changing/Confirming audio input | AUDIO mode [source] | N/A | OK | N/A | 0008000000 | 28 | Right
|  | Parameter/Return code |  |  | N/A | 0010000000 | 29 | Lens
[6 empty] | 0020000000 | 30
[6 empty] | 0040000000 | 31
|  | AUDIO? [source] | N/A | OK | N/A | 0080000000 | 32
|  | Parameter |  |  | N/A | 0100000000 | 33 | ESC
|  | Return code |  |  | N/A | 0200000000 | 34
| Setting/Confirming Mic input volume | MICLEVEL xxx | N/A | OK | N/A | 0400000000 | 35
|  | MICLEVEL? | N/A | OK | N/A | 0800000000 | 36
|  | Parameter/Return code |  |  | N/A | 1000000000 | 37
| Setting/Confirming standby mode Mic status | WAITMIC xxx | N/A | OK | N/A | 2000000000 | 38
|  | WAITMIC? | N/A | OK | N/A | 4000000000 | 39
|  | Parameter/Return code |  |  | N/A | 8000000000 | 40
| Setting/Confirming Plug-in | PLUGIN x1 | N/A | OK | N/A
|  | PLUGIN? | N/A | OK | N/A
|  | Parameter/Return code |  |  | N/A
| Setting/Confirming standby mode audio status | WAITSOUND mode | N/A | OK | N/A
|  | WAITSOUND? | N/A | OK | N/A
|  | Parameter/Return code |  |  | N/A
| Setting/Confirming AV output | AVOUT x1 | N/A | OK | N/A
|  | AVOUT? | N/A | OK | N/A
|  | Parameter/Return code |  |  | N/A
| Setting/Confirming Right and left reversing of Audio | AUDIOOUT mode | N/A | OK | OK
|  | Parameter |  |  | 01: Stereo mini pin jack 02: HDMI Out INIT (Setting only)
|  | AUDIOOUT? | N/A | OK | N/A
|  | AUDIOOUT?mode | N/A | OK | OK
|  | Parameter |  |  | 00: Audio output setting
|  | Return code |  |  | 01: Stereo mini pin jack 02: HDMI Out
| Set/Confirmation sound mode | SOUND x1 | N/A | OK | N/A
|  | SOUND? | N/A | OK | N/A
|  | Parameter/Return code |  |  | N/A
| Set/Confirmation clear voice | CLEARVOICE x1 | N/A | OK | N/A
|  | CLEARVOICE? | N/A | OK | N/A
|  | Parameter/Return code |  |  | N/A
| Set/Confirmation virtual surround | VIRTUALSURROUND x1 | N/A | OK | N/A
|  | VIRTUALSURROUND? | N/A | OK | N/A
|  | Parameter/Return code |  |  | N/A
| Set/Confirmation sound space | SOUNDAREA x1 | N/A | OK | N/A
|  | SOUNDAREA? | N/A | OK | N/A
|  | Parameter/Return code |  |  | N/A
| Set/Confirmation bass extension | BASSBOOST x1 | N/A | OK | N/A
|  | BASSBOOST? | N/A | OK | N/A
|  | Parameter/Return code |  |  | N/A
| Set/Confirmation auto loudness | AUTOLOUDNESS x1 | N/A | OK | N/A
|  | AUTOLOUDNESS? | N/A | OK | N/A
|  | Parameter/Return code |  |  | N/A
Unique function | Setting/Confirming A/V mute | MUTE xxx | N/A | OK | N/A
|  | MUTE? | N/A | OK | N/A
|  | Parameter/Return code |  |  | N/A
| Set/Confirmation V mute | VMUTE x1 | N/A | OK | N/A
|  | VMUTE? | N/A | OK | N/A
|  | Parameter/Return code |  |  | N/A
| Setting/Confirming freeze function | FREEZE xxx | N/A | OK | N/A
|  | FREEZE? | N/A | OK | N/A
|  | Parameter/Return code |  |  | N/A
| Setting/Confirming fade-in function | FADEIN x1 | N/A | OK | N/A
|  | Parameter/Return code |  |  | N/A
|  | FADEIN? | N/A | OK | N/A
|  | Parameter/Return code |  |  | N/A
| Setting/Confirming fade-out function | FADEOUT x1 | N/A | OK | N/A
|  | Parameter/Return code |  |  | N/A
|  | FADEOUT? | N/A | OK | N/A
|  | Parameter/Return code |  |  | N/A
| Setting closed caption (only American model) | CCAP xxx | N/A | OK | N/A
|  | CCAP? | N/A | OK | N/A
|  | Parameter/Return code |  |  | N/A
| Split screen function (2 screens) | SPS x1 x2 | N/A | OK | OK
|  | Parameter |  |  | SPS 01 00 : Split screen (2 screens) OFF 01 01 : Split screen (2 screens) ON SPS 02 00 : Both screen size are same 02 01 : Left screen become bigger than right 02 02 : Right screen become bigger than left SPS 03 xx : Source change of left screen * SPS 04 xx : Source change of right screen * SPS 05: Switch left and right screen. SPS 06 01: Left screen's audio output 06 02: Right screen's audio output * Please refer the "source code"
| Split screen function (4 screens) | SPS4 x1 [x2 x3 x4 x5 x6 x7] | N/A | OK | OK
|  | SPS4? | N/A | OK | OK
|  | Parameter/Return code |  |  | SPS4 00 : Split screen (4 screens) OFF 01 : Split screen (4 screens) ON x2: Source change of left-up screen * x3: Source change of right-up screen * x4: Source change of left-down screen * x5: Source change of right-down screen * x6: Audio output 01: Left-up screen's audio output 02: Right-up screen's audio output 03: Left-down screen's audio output 04: Right-down screen's audio output [EX] SPS4 01 30 A0 52 53 01 * Please refer the "source code"
| Edge Blending function | EGBLEND 10 x1 | N/A | OK | N/A
|  | Parameter |  |  | N/A
| Setting/Confirming LCD alignment value | LCDALIGNMENT mode x y updown leftright LCDALIGNMENT mode param | N/A | OK | N/A
|  | Parameter/Return code |  |  | N/A
|  | LCDALIGNMENT? mode x y LCDALIGNMENT? mode | N/A | OK | N/A
|  | Parameter |  |  | N/A
|  | Return code |  |  | N/A
| Call of LCD alignment memory | POPLA x1 | N/A | OK | N/A
|  | Parameter/Return code |  |  | N/A
| Registration of LCD alignment memory | PUSHLA x1 | N/A | OK | N/A
|  | Parameter/Return code |  |  | N/A
| Deletion of LCD alignment memory | ERASELA x1 | N/A | OK | N/A
|  | Parameter/Return code |  |  | N/A
Environment setting | Setting/Confirming the reverse image (Horizontal) | HREVERSE xxx | N/A | OK | N/A
|  | HREVERSE? | N/A | OK | N/A
|  | Parameter/Return code |  |  | N/A
| Setting/Confirming the reverse image (Vertical) | VREVERSE xxx | N/A | OK | N/A
|  | VREVERSE? | N/A | OK | N/A
|  | Parameter/Return code |  |  | N/A
| Selecting/Confirming background color (A/V Mute display screen) | MSEL xx | N/A | OK | N/A
|  | MSEL? | N/A | OK | N/A
|  | Parameter/Return code |  |  | N/A
| Reset All | INITALL | N/A | OK | N/A
| Factory Reset | INITFACTORY x1 | N/A | OK | N/A
|  | Parameter/Return code |  |  | N/A
| Set User default Set | USERDATASET x1 | N/A | OK | N/A
|  | Parameter/Return code |  |  | N/A
| Reset by User default Set | INITUSERDATA x1 | N/A | OK | N/A
|  | Parameter/Return code |  |  | N/A
| Selecting/Confirming Communication Speed | SPEED xx | N/A | N/A | OK
|  | Parameter/Return code |  |  | 00：9600bps 01：19200bps 02：38400bps 03：57600bps INIT
|  | SPEED? | N/A | N/A | OK
|  | Parameter/Return code |  |  | 00：9600bps 01：19200bps 02：38400bps 03：57600bps
| Setting/Confirming projector ID | PROJID xx | N/A | OK | OK
|  | PROJID? | N/A | OK | OK
|  | Parameter/Return code |  |  | 00: OFF 01-09: ID1-ID6 INIT (Setting only)
| Setting/Confirming Air filter cleaning message | FLCLENOT x1 | N/A | OK | N/A
|  | FLCLENOT? | N/A | OK | N/A
|  | Parameter/Return code |  |  | N/A
| Setting/Confirming the timing of cleaning air filter | FLCLETIM x1 | N/A | OK | N/A
|  | FLCLETIM? | N/A | OK | N/A
|  | Parameter/Return code |  |  | N/A
| Setting/Confirming projection direction setting | DIRECTION xx | N/A | OK | N/A
|  | Parameter |  |  | N/A
|  | DIRECTION? | N/A | OK | N/A
|  | Return code |  |  | N/A
| Setting/Confirming remote controller | RCTYPE xx | N/A | OK | N/A
|  | RCTYPE? | N/A | OK | N/A
|  | Parameter/Return code |  |  | N/A
| Setting/ Confirming remote control receiver setting | RCLT xx | N/A | OK | OK
|  | RCLT? | N/A | OK | OK
|  | Parameter/Return code |  |  | 00: Turn off the front/rear receiver 01: Turn ON the only front receiver 10: Turn ON the top receiver 11: Turn ON the front/ receiver FF: Turn ON the all receiver (setting only) INIT (setting only)
| Setting/Confirming illumination | ILLUM xx | N/A | OK | N/A
|  | ILLUM? | N/A | OK | N/A
|  | Parameter/Return code |  |  | N/A
| Call of lens position | POPLP xx | N/A | OK | N/A
|  | Parameter |  |  | N/A
| Registration of lens position | PUSHLP xx | N/A | OK | N/A
|  | Parameter |  |  | N/A
| Deletion of lens position | ERASELP xx | N/A | OK | N/A
|  | Parameter |  |  | N/A
| Setting/Confirming the reverse Key position | KREVERSE xx | N/A | OK | N/A
|  | KREVERSE? | N/A | OK | N/A
|  | Parameter/Return code |  |  | N/A
| Setting/Confirming menu display position | MENUDISP mode param | N/A | OK | N/A
|  | MENUDISP? mode | N/A | OK | N/A
|  | Parameter/Return code |  |  | N/A
| Setting/Confirming message display position | MSGPOS x1 | N/A | OK | N/A
|  | MSGPOS? | N/A | OK | N/A
|  | Parameter/Return code |  |  | N/A
| On screen setting | ONSCREEN x1 | N/A | OK | N/A
|  | ONSCREEN? | N/A | OK | N/A
|  | Parameter/Return code |  |  | N/A
| Setting OSD Rotation | OSDROTATE x1 | N/A | OK | N/A
|  | OSDROTATE? | N/A | OK | N/A
|  | Parameter/Return code |  |  | N/A
| Standby confirmation setting | STANDBYCONF mode | N/A | N/A | N/A
|  | STANDBYCONF? | N/A | N/A | N/A
|  | Parameter/Return code |  |  | N/A
| Setting/Confirming display product code | PRODUCT mode | N/A | OK | N/A
|  | PRODUCT? | N/A | OK | N/A
|  | Parameter/Return code |  |  | N/A
| Setting/Confirming HDBaseT | HDBASET terminal mode | N/A | OK | N/A
|  | HDBASET? terminal | N/A | OK | N/A
|  | Parameter/Return code |  |  | N/A
| Setting/Confirming projection lens setting for short throw model | SFLENS mode | N/A | OK | N/A
|  | Parameter/Return code |  |  | N/A
|  | SFLENS? | N/A | OK | N/A
|  | Parameter/Return code |  |  | N/A
N/A
| Setting/Confirming installation angle | ANGLE param | N/A | OK | N/A
|  | ANGLE? | N/A | OK | N/A
|  | Parameter/Return code |  |  | N/A
| Setting/Confirming installation angle (Horizontal direction) | HANGLE param | N/A | OK | N/A
|  | HANGLE? | N/A | OK | N/A
|  | Parameter/Return code |  |  | N/A
| ECO display setting | PSDISP mode | N/A | OK | N/A
|  | PSDISP? | N/A | OK | N/A
|  | Parameter/Return code |  |  | N/A
| Startup source search setting | STSEARCH mode | N/A | OK | N/A
|  | STSEARCH? | N/A | OK | N/A
|  | Parameter/Return code |  |  | N/A
| Setting/Confirming default input source setting | STSOURCE mode | N/A | OK | N/A
|  | STSOURCE? | N/A | OK | N/A
|  | Parameter/Return code |  |  | N/A
| Lamp select | LAMPSEL x1 | N/A | OK | N/A
|  | LAMPSEL? | N/A | OK | N/A
|  | Parameter/Return code |  |  | N/A
| "One touch OFF" setting | INSTANTOFF x1 | N/A | OK | N/A
|  | INSTANTOFF? | N/A | OK | N/A
|  | Parameter/Return code |  |  | N/A
| Setting/Confirmation fast boot mode. | FASTBOOT x1 | N/A | OK | N/A
|  | FASTBOOT? | N/A | OK | N/A
|  | Parameter/Return code |  |  | N/A
| Setting/Confirmation refresh mode | REFRESHTIME x1 | N/A | OK | N/A
|  | REFRESHTIME? | N/A | OK | N/A
|  | Parameter/Return code |  |  | N/A
| Start refresh mode | REFRESH | N/A | OK | N/A
|  | Parameter/Return code |  |  | N/A
| Set/Confirmation batch setup range | BARANGE x1 | N/A | OK | OK
|  | BARANGE? | N/A | OK | 00: ALL 01: Limited
|  | Parameter/Return code |  |  | N/A
| Start light calibration | LTCALB | N/A | OK | N/A
|  | Parameter/Return code |  |  | N/A
| Setting/Confirmation light calibration(Schedule) | AUTOLTCALB x1 | N/A | OK | N/A
|  | AUTOLTCALB? | N/A | OK | N/A
|  | Parameter/Return code |  |  | N/A
| Confirmation last light calibration date | LASTLTCALB? | N/A | OK | N/A
|  | Return code |  |  | N/A
| Set/Confirmation USB power delivery | USBSUPPLY x1 | N/A | OK | N/A
|  | USBSUPPLY? | N/A | OK | N/A
|  | Parameter/Return code |  |  | N/A
| Set/Confirmation Menu color | MENUCOLOR x1 | N/A | OK | N/A
|  | MENUCOLOR? | N/A | OK | N/A
|  | Parameter/Return code |  |  | N/A
| Set/Confirmation Transmitter settings Auto power on | TRNSPWRON x1 | N/A | OK | OK
|  | TRNSPWRON? | N/A | OK | OK
|  | Parameter/Return code |  |  | 00: OFF 01: ON INIT (Setting only)
Home Screen | Home screen auto display | AUTOHOME x1 | N/A | OK | N/A
|  | AUTOHOME? | N/A | OK | N/A
|  | Parameter/Return code |  |  | N/A
| Setting/Confirmation home setting custom function | HFUNC x1 x2 | N/A | OK | N/A
|  | HFUNC? x1 | N/A | OK | N/A
|  | Parameter/Return code |  |  | N/A
| Setting/Confirmation home setting custom function 2 | HFUNC2 x1 x2 [x3] | N/A | OK | N/A
|  | HFUNC2? x1 x2 | N/A | OK | N/A
|  | Parameter/Return code |  |  | N/A
| Setting/Confirmation home setting custom function 2 | HFUNC2 x1 x2 x3 | N/A | OK | N/A
|  | HFUNC2? x1 x2 | N/A | OK | N/A
|  | Parameter/Return code |  |  | N/A
| Sort source thumbnails of Home screen | HSORT x1 | N/A | OK | OK
|  | HSORT? | N/A | OK | OK
|  | Parameter/Return code |  |  | 00: OFF 01: ON INIT (Setting only)
Network setting | Getting AMX DDDP BeaconMessage | AMX | N/A | N/A | N/A
|  | Return code |  |  | N/A
| Setting/Confirming of AMX DDDP IP BeaconMessage | AMXDDDP xx | N/A | OK | N/A
|  | AMXDDDP? | N/A | OK | N/A
|  | Parameter/Return code |  |  | N/A
| Extron XTP Setting/Receive | XTP | N/A | OK | N/A
|  | XTP? | N/A | OK | N/A
|  | Parameter/Return code |  |  | N/A
| Wireless LAN power setting | WLPWR x1 | N/A | OK | N/A
|  | WLPWR? | N/A | OK | N/A
|  | Parameter/Return code |  |  | N/A
Screen Mirroring | Screen Mirroring Power setting | WDPWR x1 | N/A | OK | N/A
|  | WDPWR? | N/A | OK | N/A
|  | Parameter/Return code |  |  | N/A
| Screen Mirroring display name setting | WDNAME x1 | N/A | OK | N/A
|  | WDNAME? | N/A | OK | N/A
|  | Parameter/Return code |  |  | N/A
| Screen Mirroring Interface setting | WDIF x1 | N/A | OK | N/A
|  | WDIF? | N/A | OK | N/A
|  | Parameter/Return code |  |  | N/A
| Screen Mirroring performance setting | WDPERF x1 | N/A | OK | OK
|  | WDPERF? | N/A | OK | OK
|  | Parameter/Return code |  |  | 01: Setting1 (Fine) 02: Setting2 03: Setting3 04: Setting4 (Fast)
| Screen Mirroring connection mode setting | WDWPSMODE x1 | N/A | OK | N/A
|  | WDWPSMODE? | N/A | OK | N/A
|  | Parameter/Return code |  |  | N/A
| Screen Mirroring Operation Mode Setting | WDMODE x1 | N/A | OK | N/A
|  | WDMODE? | N/A | OK | N/A
|  | Parameter/Return code |  |  | N/A
| Screen Mirroring meeting mode setting | WDMTMODE x1 | N/A | OK | N/A
|  | WDMTMODE? | N/A | OK | N/A
|  | Parameter/Return code |  |  | N/A
| Screen Mirroring Channel setting | WDCH x1 | N/A | OK | N/A
|  | WDCH? | N/A | OK | N/A
|  | Parameter/Return code |  |  | N/A
| Screen Mirroring Device Name notification setting | WDCNTNOTIFY x1 | N/A | OK | N/A
|  | WDCNTNOTIFY? | N/A | OK | N/A
|  | Parameter/Return code |  |  | N/A
| Screen Mirroring PIN code notification setting | WDPINNOTIFY x1 | N/A | OK | N/A
|  | WDPINNOTIFY? | N/A | OK | N/A
|  | Parameter/Return code |  |  | N/A
| Initialize Screen Mirroring | WDINIT | N/A | OK | N/A
|  | Parameter/Return code |  |  | N/A
| Apply Screen Mirroring settings | WDRESET | N/A | OK | OK
|  | Parameter/Return code |  |  | N/A
| Getting Screen Mirroring Protocol Version | WDVER? | N/A | OK | N/A
|  | Parameter/Return code |  |  | N/A
| Set/Confirmation Interrupt Set(Screen Mirroring) | WDINTRPT x1 | N/A | OK | OK
|  | WDINTRPT? | N/A | OK | OK
|  | Parameter/Return code |  |  | 00: OFF 01: ON
| Set/Confirmation Information Set(Screen Mirroring) | WDINFOBAR x1 | N/A | OK | OK
|  | WDINFOBAR? | N/A | OK | OK
|  | Parameter/Return code |  |  | 00: OFF 01: ON
Bluetooth | Bluetooth Audio | BTAUDIO x1 | N/A | OK | N/A
|  | BTAUDIO? | N/A | OK | N/A
|  | Parameter/Return code |  |  | N/A
Information | Getting lamp operation time | LAMP? | N/A | OK | N/A
|  | Return code |  |  | N/A
| Getting operation time | ONTIME? | N/A | OK | OK
|  | Return code |  |  | ONTIME=x1 x1: Operation Time
| Signal status | SIGNAL? | N/A | OK | OK
|  | Parameter |  |  | N/A
|  | Return code |  |  | 00: No signal 01: Signal detected FF: Unsupported signal
| Confirmation source information | SOURCELIST? | N/A | OK | OK
|  | Return code |  |  | * Refer the "Source code"
| Confirmation source list | SOURCELISTA? | N/A | OK | OK
|  | Return code |  |  | * Refer the "Source code"
| Setting/Confirmation log saving location | LOGTO | N/A | OK | OK
|  | LOGTO? | N/A | OK | OK
|  | Parameter/Return code |  |  | 00: Internal Memory 01: USB and Internal Memory
| Getting serial number | SNO? | N/A | OK | OK
|  | Return code |  |  | SNO=x1 x1:Serial Number
Warning/Error | Getting Error information | ERR? | N/A | N/A | OK
|  | Return code |  |  | 00: There is no error or the error is recovered 04: High internal temperature error FF: Other error

## L730U
Back to Product List
Command list | [6 empty] | Key code |  |  | Source code
Execution time | [6 empty] | OK:Available / N/A: Return "ERR") |  |  | OK:Available / N/A: Return "ERR")
Item |  | Time |  |  |  |  | Main Key | Code | L735U/L730U L720U/L630U/ L635SU/L630SU L530U/L520U L630W/L520W | Source | Code | L735U/L730U L720U/L630U/ L635SU/L630SU L530U/L520U L630W | L520W
PWR ON | After displaying the logo | 30 seconds |  |  |  |  | Operation |  |  | INPUT1 | 10 | OK | OK
PWR OFF | Normal | 0 second |  |  |  |  | Power | 01 | OK |  | 11 | N/A | N/A
| When a high temperature warning occurs | 20 seconds |  |  |  |  | Menu | 03 | OK |  | 12 | N/A | N/A
| When a high temperature error occurs | 300 seconds |  |  |  |  | ESC | 05 | OK |  | 13 | N/A | N/A
| When an error other than a high temperature error occurs | 90 seconds |  |  |  |  | Enter | 16 | OK |  | 14 | N/A | N/A
[7 empty] | Up | 35 | OK |  | 15 | N/A | N/A
OK:Available / N/A: Return "ERR") | [6 empty] | Down | 36 | OK |  | 2E-1E | N/A | N/A
Function Category | Command Function | Command Name | Operation "Password" function | Network | L735U/L730U L720U/L630U/ L635SU/L630SU L530U/L520U L630W | L520W | Left | 37 | OK |  | 1F | N/A | N/A
Power Control | Power On | PWR ON | OK | OK | OK | OK | Right | 38 | OK | INPUT2 | 20 | OK | OK
| Power Off | PWR OFF | OK | OK | OK | OK | Source |  |  |  | 21 | N/A | N/A
| Confirming power status | PWR? | OK | OK | OK | OK | SourceSearch | 48 | OK |  | 22 | N/A | N/A
|  | (Response code returned ) |  |  | 00: Standby Mode (Network OFF) 01: Laser ON 02: Warmup 03: Cool down 04: Standby Mode (Network ON) / Communication Standby 05: Abnormality standby 09: A/V standby / USB power standby | 00: Standby Mode (Network OFF) 01: Laser ON 02: Warmup 03: Cool down 04: Standby Mode (Network ON) / Communication Standby 05: Abnormality standby 09: A/V standby | Other |  |  |  | 23 | N/A | N/A
Main Unit Operation | Key operation | KEY xx *Refer the "Key code" | N/A | OK | OK | OK | A/V Mute | 15 | OK |  | 24 | N/A | N/A
Projection screen adjustment | Setting vertical keystone correction value | VKEYSTONE xxx | N/A | OK | OK | OK |  |  |  |  | 25 | N/A | N/A
|  | VKEYSTONE? | N/A | OK | OK | OK |  |  |  |  | 26-2E | N/A | N/A
|  | Parameter/Return code |  |  | 0-255 INIT/INC/DEC (Setting only) | 0-255 INIT/INC/DEC (Setting only) |  |  |  |  | 2F | N/A | N/A
| Setting horizontal keystone correction value | HKEYSTONE xxx | N/A | OK | OK | OK | IR | Code | L735U/L730U L720U/L630U/ L635SU/L630SU L530U/L520U L630W/L520W | INPUT3 (DVI/HDMI) | 30 | OK (HDMI1) | OK (HDMI1)
|  | HKEYSTONE? | N/A | OK | OK | OK | Power | 3B | OK |  | 31 | (Digital-RGB) | (Digital-RGB)
|  | Parameter/Return code |  |  | 0-255 INIT/INC/DEC (Setting only) | 0-255 INIT/INC/DEC (Setting only) | Power ON | A1 | OK |  | 32 | N/A | N/A
| Setting auto keystone correction | AUTOKEYSTONE xxx | N/A | OK | N/A | N/A | Power OFF | 6C | OK |  | 33 | (RGB-Video) | (RGB-Video)
|  | AUTOKEYSTONE? | N/A | OK | N/A | N/A | Menu | 3C | OK |  | 34 | (YCbCr) | (YCbCr)
|  | Parameter/Return code |  |  | N/A | N/A | Home | 30 | OK |  | 35 | (YPbPr) | (YPbPr)
| Setting vertical balance | VBALANCE x1 | N/A | OK | OK (other than L720U/L520U) | N/A | ESC | 3D | OK |  | 36-3E | N/A | N/A
|  | VBALANCE? | N/A | OK | OK (other than L720U/L520U) | N/A | Enter | 49 | OK |  | 3F | N/A | N/A
|  | Parameter/Return code |  |  | 0-255 INIT/INC/DEC (Setting only) | N/A | Pointer: Up | 58 | OK | VIDEO | 40 | N/A | N/A
| Setting vertical balance | HBALANCE x1 | N/A | OK | OK (other than L720U/L520U) | N/A | Pointer: Down | 59 | OK | VIDEO(RCA) | 41 | N/A | N/A
|  | HBALANCE? | N/A | OK | OK (other than L720U/L520U) | N/A | Pointer: Left | 5A | OK | VIDEO(S) | 42 | N/A | N/A
|  | Parameter/Return code |  |  | 0-255 INIT/INC/DEC(Setting only) | N/A | Pointer: Right | 5B | OK | VIDEO(YCbCr) | 43 | N/A | N/A
| Setting Quick Corner | QC x1 x2 x3 x4 x5 x6 x7 x8 | N/A | OK | N/A | OK | Page Up | 68 | N/A | VIDEO(YPbPr) | 44 | N/A | N/A
|  | Parameter |  |  | N/A | x1-x8:0-9999 This command can be set in the following turns. Left-top (x, y) => Right-top (x, y) => Right-bottom (x, y) => Left-bottom (x, y) | Page Down | 69 | N/A | VIDEO(BNC) | 45 | N/A | N/A
|  | QC? | N/A | OK | N/A | OK | Auto | 4A | OK | VIDEO(AUX) | 46 | N/A | N/A
|  | Return code |  |  | N/A | 0-9999 The coordinates of 4 points are returned by 4lines. | Comp1(Computer) | 43 | OK | VIDEO07 | 47 | N/A | N/A
| Set Quick Corner (Based on the projecting area) | QCS x1 x2 x3 x4 x5 x6 x7 x8 | N/A | OK | OK | N/A | SourceSearch | 67 | OK | VIDEO08 | 48 | N/A | N/A
|  | Parameter |  |  | x1-x8:0-99 This command can be set in the following turns. Left-top (x, y) => Right-top (x, y) => Right-bottom (x, y) => Left-bottom (x, y) | N/A | HDMI | 4D | OK | VIDEO09 | 49 | N/A | N/A
|  | QCS? | N/A | OK | OK | N/A | LAN | 8A | OK | Reserved | 4A-4F | N/A | N/A
|  | Return code |  |  | 0-9999 The coordinates of 4 points are returned by 4lines. | N/A | USB | 85 | OK | EasyMP | 50 | N/A | N/A
| Setting Quick Corner (Vector) | QCV x1 x2 x3 x4 x5 x6 x7 x8 | N/A | OK | OK | OK | Freeze | 47 | OK |  | 51 | N/A | N/A
|  | Parameter |  |  | x1-x8:0-99 This command can be set in the following turns. Left-top (x, y) => Right-top (x, y) => Right-bottom (x, y) => Left-bottom (x, y) | x1-x8:0-99 This command can be set in the following turns. Left-top (x, y) => Right-top (x, y) => Right-bottom (x, y) => Left-bottom (x, y) | E-Zoom+ | 28 | OK |  | 52 | OK (USB) | OK(USB)
| Setting Quick Corner (Coordinates movement) | QCMV control direction movement | N/A | OK | OK | OK | E-Zoom- | 29 | OK |  | 53 | OK (LAN) | OK(LAN)
|  | Parameter |  |  | control: Assign Quick Corner control position 01: Left-Top 02: Right-Top 03: Right-bottom 04: Left-bottom INIT: (Setting only) direction: Assign direction 01: move to upper 02: move to lower 03: move to left 04. move to right movement: input the movement value Only "INC" command is available. (Setting only) | control: Assign Quick Corner control position 01: Left-Top 02: Right-Top 03: Right-bottom 04: Left-bottom INIT: (Setting only) direction: Assign direction 01: move to upper 02: move to lower 03: move to left 04. move to right movement: input the movement value Only "INC" command is available. (Setting only) | A/V Mute(Blank) | 3E | OK |  | 54 | N/A | N/A
| Setting H-Keystone adjuster | SLIDEKEYSTONE xxx | N/A | OK | N/A | N/A | Color Mode | 3F | OK |  | 55 | N/A | N/A
|  | SLIDEKEYSTONE? | N/A | OK | N/A | N/A | Aspect | 20 | OK |  | 56 | OK (Screen Mirroring1) | N/A
|  | Parameter/Return code |  |  | N/A | N/A | Volume+ | 56 | OK |  | 57 | N/A | N/A
| Confirmation of correction function setting | CORRECTMET x1 | N/A | OK | OK | OK | Volume- | 57 | OK |  | 58 | N/A | N/A
|  | CORRECTMET? | N/A | OK | OK | OK | EFECT | 50 | OK |  | 59-5F | OK (Screen Mirroring2) | N/A
|  | Return code |  |  | 00: Off 01: H/V keystone 02: Quick Corner 06: Arc Correction | 00: OFF 01: H/V keystone 02: Quick Corner 06: Arc Correction | Keystone | C8 | OK | Extended Video source | 60 | N/A | N/A
| Call of Geometric Correction memory | POPGC x1 | N/A | OK | OK | N/A | User | 84 | OK | (SDI) | 61 | N/A | N/A
|  | Parameter |  |  | 01: memory1 02: memory2 03: memory3 | N/A | ID | 8F | OK |  | 62 | N/A | N/A
| Registration of Geometric correction memory | PUSHGC x1 | N/A | OK | OK | N/A | ID+0 | 90 | N/A |  | 63 | N/A | N/A
|  | Parameter |  |  | 01: memory1 02: memory2 03: memory3 | N/A | ID+1 | 91 | N/A |  | 64 | N/A | N/A
| Deletion of Geometric Correction memory | ERASEGC x1 | N/A | OK | OK | N/A | ID+2 | 92 | N/A |  | 65 | N/A | N/A
|  | Parameter |  |  | 00:All (Initialize the geometric correction memory) 01: memory1 02: memory2 03: memory3 | N/A | ID+3 | 93 | N/A |  | 66-6E | N/A | N/A
| Change name/Confirming of Geometric Correction memory | NAMEGC x1 x2 | N/A | OK | OK | N/A | ID+4 | 94 | N/A |  | 6F | N/A | N/A
|  | Parameter |  |  | x1 Number of memory 01: memory1 02: memory2 03: memory3 x2 Name (ASCII code) | N/A | ID+5 | 95 | N/A | DisplayPort | 70 | N/A | N/A
|  | NAMEGC? x1 | N/A | OK | OK | N/A | ID+6 | 96 | N/A |  | 71 | N/A | N/A
|  | Parameter |  |  | Please refer the x1 parameter of NAMEGC | N/A | ID+7 | 97 | N/A |  | 72 | N/A | N/A
|  | Return code |  |  | Please refer the x2 parameter of NAMEGC | N/A | ID+8 | 98 | N/A |  | 73 | N/A | N/A
| Setting Aspect ratio | ASPECT xx | N/A | OK | OK | OK | ID+9 | 99 | N/A |  | 74 | N/A | N/A
|  | ASPECT? | N/A | OK | OK | OK | Split | A0 | OK |  | 75 | N/A | N/A
|  | Parameter/Return code |  |  | 30: Auto 40: Full 50: H Zoom 60: Native A0: V Zoom INIT (Setting only) | < Screen type 01 (4:3)> 00: Normal 10: 4:3 20: 16:9 30: Auto 50: H Zoom 60: Native A0: V Zoom INIT (Setting only) < Screen type 02 (16:9)> 00: Normal 30: Auto 40: Full 50: H Zoom 60: Native A0: V Zoom INIT (Setting only) | USB Viewer | C6 | OK |  | 76-7E | N/A | N/A
[6 empty] | < Screen type 03 (16:10)> 00: Normal 20: 16:9 30: Auto 40: Full 50: H Zoom 60: Native A0: V Zoom INIT (Setting only) |  |  |  |  | 7F | N/A | N/A
[5 empty] | <Auto> x1: mode x2: Parameter of "Auto" =30 | <Auto> x1: mode x2: Parameter of "Auto" =30 |  |  |  | HDBaseT | 80 | OK | OK
| Setting/Confirming zoom size | ZOOMSIZEPOS mode sp | N/A | OK | N/A | N/A | WB remote key | Code | L735U/L730U L720U/L630U/ L635SU/L630SU L530U/L520U L630W |  | 81 | (Digital-RGB) | (Digital-RGB)
|  | ZOOMSIZEPOS? mode | N/A | OK | N/A | N/A | Power | AB | N/A |  | 82 | N/A | N/A
|  | Parameter/Return code |  |  | N/A | N/A | SourceSearch | AC | N/A |  | 83 | (RGB-Video) | (RGB-Video)
| Setting/Confirming Screen type | SCFORMAT mode [position] | N/A | OK | OK | OK | Capture | AD | N/A |  | 84 | (YCbCr) | (YCbCr)
|  | SCFORMAT? | N/A | OK | OK | OK | Save | AE | N/A |  | 85 | (YPbPr) | (YPbPr)
|  | Parameter/Return code |  |  | 01: Screen type setting 01: 4:3 02: 16:9 03: 16:10 04: 16:6 (other than L630W) 02: Screen position setting C19 (-999)~000~3E7 (999) INIT (Setting only) | 01: Screen type setting 01: 4:3 02: 16:9 03: 16:10 02: Screen position setting C19(-999)~000~3E7(999) INIT (Setting only) | Print | AF | N/A |  | 86-8E | N/A | N/A
| Changing Luminance | LUMINANCE xx | N/A | OK | OK | OK | WB | B0 | N/A |  | 8F | N/A | N/A
|  | LUMINANCE? | N/A | OK | OK | OK |  |  |  | Reserved | 90 | N/A | N/A
|  | Parameter/Return code |  |  | 00:Normal 01:Eco 04:Extended 05:Custom INIT (Setting only) | 00:Normal 01:Eco 04:Extended 05:Custom INIT (Setting only) |  |  |  |  | 91 | N/A | N/A
| Luminance Level setting | LUMLEVEL level | N/A | OK | OK | OK | Return Code | No. | L735U/L730U L720U/L630U/ L635SU/L630SU L530U/L520U L630W |  | 92 | N/A | N/A
|  | LUMLEVEL? | N/A | OK | OK | OK | 0000000000 | 00 | Un pressed |  | 93 | N/A | N/A
|  | Parameter/Return code |  |  | 0-255 INIT/INC/DEC (Setting only) | 0-255 INIT/INC/DEC (Setting only) | 0000000001 | 01 |  |  | 94 | N/A | N/A
| Setting/Confirming Constant Brightness | LUMCONST x1 | N/A | OK | N/A | OK | 0000000002 | 02 |  |  | 95-9F | N/A | N/A
|  | LUMCONST? | N/A | OK | N/A | OK | 0000000004 | 03 |  | Extended DVI/HDMI | A0 | OK (HDMI2) | OK (HDMI2)
|  | Parameter/Return code |  |  | N/A | 00: OFF 01: ON | 0000000008 | 04 |  |  | A1 | (Digital-RGB) | (Digital-RGB)
| Set/Confirmation Constant Brightness | LUMCONST x1 [x2] | N/A | OK | OK | N/A | 0000000010 | 05 |  |  | A2 | N/A | N/A
|  | LUMCONST? | N/A | OK | OK | N/A | 0000000020 | 06 |  |  | A3 | (RGB-Video) | (RGB-Video)
|  | Parameter/Return code |  |  | x1: mode 00: OFF 01: ON INIT (Setting Only) x2: Brightness level 0-255 | N/A | 0000000040 | 07 |  |  | A4 | (YCbCr) | (YCbCr)
| Set/Confirmation Luminance Level (Light Source Mode: Custom) | LUMCUSTOM? | N/A | OK | OK | OK | 0000000080 | 08 | Home |  | A5 | (YPbPr) | (YPbPr)
|  | Return code |  |  | Brightness level (%) | Brightness level (%) | 0000000100 | 09 | Enter |  | A6-AE | N/A | N/A
| Setting/Confirming Luminance Level | DIMMING x1 (100[%]-[x1][%]) | N/A | OK | N/A | N/A | 0000000200 | 10 | Power |  | AF | N/A | N/A
|  | DIMMING? | N/A | OK | N/A | N/A | 0000000400 | 11 | SourceSearch | INPUT4 | B0 | N/A | N/A
|  | Parameter/Return code |  |  | N/A | N/A | 0000000800 | 12 |  |  | B1 | N/A | N/A
| Setting/Confirming digital picture shift | IMGSHIFT x y | N/A | OK | OK (L635SU/L630SU only) | N/A | 0000001000 | 13 |  |  | B2 | N/A | N/A
|  | IMGSHIFT? | N/A | OK | OK (L635SU/L630SU only) | N/A | 0000002000 | 14 |  |  | B3 | N/A | N/A
|  | Parameter/Return code |  |  | x: Shift position (X) -2～2 y：Shift position (Y) -2～2 | N/A | 0000004000 | 15 |  |  | B4 | N/A | N/A
| Setting Tele/Wide value | ZOOM xxx | OK | OK | OK | OK | 0000008000 | 16 |  |  | B5 | N/A | N/A
|  | ZOOM? | OK | OK | OK | OK | 0000010000 | 17 |  |  | B6-BE | N/A | N/A
|  | Parameter/Return code |  |  | L635SU/L630SU Digital Zoom 0-255 INIT/INC/DEC (Setting only) L720U/L520U E-Zoom (Zoom in/Zoom out) 0-255 INIT/INC/DEC (Setting only) | E-Zoom (Zoom in/Zoom out) 0-255 INIT/INC/DEC (Setting only) | 0000020000 | 18 |  |  | BF | N/A | N/A
| Setting focus value | FOCUS xxx | OK | OK | N/A | N/A | 0000040000 | 19 |  | INPUT5 | C0 | N/A | N/A
|  | FOCUS? | OK | OK | N/A | N/A | 0000080000 | 20 | Menu |  | C1 | N/A | N/A
|  | Parameter/Return code |  |  | N/A | N/A | 0000100000 | 21 |  |  | C2 | N/A | N/A
| Setting vertical lens shift value | LENS x1 [x2] | OK | OK | N/A | N/A | 0000200000 | 22 |  |  | C3 | N/A | N/A
|  | Parameter |  |  | N/A | N/A | 0000400000 | 23 |  |  | C4 | N/A | N/A
|  | LENS? | OK | OK | N/A | N/A | 0000800000 | 24 |  |  | C5 | N/A | N/A
|  | Return code |  |  | N/A | N/A | 0001000000 | 25 | Up |  | C6-CE | N/A | N/A
| Setting horizontal lens shift value | HLENS x1 [x2] | OK | OK | N/A | N/A | 0002000000 | 26 | Down |  | CF | N/A | N/A
|  | Parameter |  |  | N/A | N/A | 0004000000 | 27 | Left | Extended HDMI | D0 | N/A | N/A
|  | HLENS? | OK | OK | N/A | N/A | 0008000000 | 28 | Right |  | D1 | N/A | N/A
|  | Return code |  |  | N/A | N/A | 0010000000 | 29 |  |  | D2 | N/A | N/A
| Setting/Confirming Distortion | DISTORTION x1 | OK | OK | N/A | N/A | 0020000000 | 30 |  |  | D3 | N/A | N/A
|  | Parameter |  |  | N/A | N/A | 0040000000 | 31 |  |  | D4 | N/A | N/A
|  | DISTORTION? | OK | OK | N/A | N/A | 0080000000 | 32 |  |  | D5 | N/A | N/A
|  | Return code |  |  | N/A | N/A | 0100000000 | 33 | ESC |  | D6-DE | N/A | N/A
| Lens adjustment mode | LENSADJMODE | OK | OK | N/A | N/A | 0200000000 | 34 |  |  | DF | N/A | N/A
|  | LENSADJMODE? | OK | OK | N/A | N/A | 0400000000 | 35 |  | Reserved | E0-EF | N/A | N/A
|  | Parameter/Return code |  |  | N/A | N/A | 0800000000 | 36 |  | Change cyclic | F0 (For all source) | OK | OK
| Lens calibration | LENSCALB | N/A | OK | N/A | N/A | 1000000000 | 37 |  |  | F1 (PC) | OK (Computer1, Computer2, USB, LAN, Screen Mirroring1, Screen MirroringA2) | OK (PC1,PC2,USB,LAN)
| Setting Overscan ratio | OVSCAN xx | N/A | OK | OK | OK | 2000000000 | 38 |  |  | F2 (Video) | OK (HDMI1, HDMI2, HDBaseT) | OK (HDMI1,HDMI2,HDBaseT)
|  | OVSCAN? | N/A | OK | OK | OK | 4000000000 | 39 |  |  | F3 | N/A | N/A
|  | Parameter/Return code |  |  | 00: Off 02: 4% 04: 8% A0: Auto INIT (Setting only) | 00: Off 02: 4% 04: 8% A0: Auto INIT (Setting only) | 8000000000 | 40 |  |  | F4 | N/A | N/A
Changing Source/Input resolution setting | Selecting/Confirming input source | SOURCE xx * Refer the "Source code" | N/A | OK | OK | OK |  |  |  |  | F5-FF | N/A | N/A
|  | SOURCE? * Refer the "Source code" | N/A | OK | OK | OK |  |  |  | SOURCELIST? SOURCELISTA? Return items |  | 30 HDMI1 A0 HDMI2 80 HDBaseT 10 Computer1 20 Computer2 52 USB 53 LAN 56 Screen Mirroring1 59 Screen MirroringA2 | 30 HDMI1 A0 HDMI2 80 HDBaseT 10 Computer1 20 Computer2 52 USB1 53 LAN
| Setting/Confirming resolution | RESOL x1 | N/A | OK | OK | OK |  |  |  | Note: Space " " is replaced to "^".
|  | RESOL? | N/A | OK | OK | OK
|  | Parameter/Return code |  |  | 00: Auto 01-02, 08-1E, 20-2D: Manual A0: Custom1 A1: Custom2 F0: Wide F1: Normal INIT (Setting only) | 00:Auto 01-02, 08-2D:Manual A0:Custom1 A2:Custom2 F0:Wide F1:Normal INIT (Setting only)
| Auto source search | AUTOSEARCH x1 | N/A | OK | OK | OK
|  | AUTOSEARCH? | N/A | OK | OK | OK
|  | Parameter/Return code |  |  | 00:Off 01:ON | 00:Off 01:ON
Image setting | Setting/Confirming brightness value | BRIGHT xxx | N/A | OK | OK | OK
|  | BRIGHT? | N/A | OK | OK | OK
|  | Parameter/Return code |  |  | 0-255 INIT/INC/DEC (Setting only) | 0-255 INIT/INC/DEC (Setting only)
| Setting/Confirming contrast value | CONTRAST xxx | N/A | OK | OK | OK
|  | CONTRAST? | N/A | OK | OK | OK
|  | Parameter/Return code |  |  | 0-255 INIT/INC/DEC (Setting only) | 0-255 INIT/INC/DEC (Setting only)
| Setting/Confirming density value | DENSITY xxx | N/A | OK | OK | OK
|  | DENSITY? | N/A | OK | OK | OK
|  | Parameter/Return code |  |  | 0-255 INIT/INC/DEC (Setting only) | 0-255 INIT/INC/DEC (Setting only)
| Setting/Confirming tint value | TINT xxx | N/A | OK | OK | OK
|  | TINT? | N/A | OK | OK | OK
|  | Parameter/Return code |  |  | 0-255 INIT/INC/DEC (Setting only) | 0-255 INIT/INC/DEC (Setting only)
| Setting/Confirming sharpness value | SHARP x1 | N/A | OK | OK | OK
|  | SHARP x1 x2 | N/A | OK | N/A | N/A
|  | Parameter |  |  | x1:0-255 INC/DEC/INIT | x1:0-255 INC/DEC/INIT
|  | SHARP? | N/A | OK | OK | OK
|  | SHARP? x1 | N/A | OK | N/A | N/A
|  | Parameter |  |  | N/A | N/A
|  | Return code |  |  | 0-255 | 0-255
| Setting/Confirming Red/Blue/Green color value | RED xxx | N/A | OK | N/A | N/A
|  | RED? | N/A | OK | N/A | N/A
|  | Parameter/Return code |  |  | N/A | N/A
|  | GREEN xxx | N/A | OK | N/A | N/A
|  | GREEN? | N/A | OK | N/A | N/A
|  | Parameter/Return code |  |  | N/A | N/A
|  | BLUE xxx | N/A | OK | N/A | N/A
|  | BLUE? | N/A | OK | N/A | N/A
|  | Parameter/Return code |  |  | N/A | N/A
| Setting/Confirming color temperature value | CTEMP xxx | N/A | OK | OK | OK
|  | CTEMP? | N/A | OK | OK | OK
|  | Parameter/Return code |  |  | Absolute color temperature 0-255 INIT/INC/DEC (Setting only) | Absolute color temperature 0-255 INIT/INC/DEC (Setting only)
| Setting/Confirming flesh tone value | FCOLOR xxx | N/A | OK | OK | OK
|  | FCOLOR? | N/A | OK | OK | OK
|  | Parameter/Return code |  |  | 0-255 INIT/INC/DEC (Setting only) | 0-255 INIT/INC/DEC (Setting only)
| Setting/Confirming color mode | CMODE xx | N/A | OK | OK | OK
|  | CMODE? | N/A | OK | OK | OK
|  | Parameter/Return code |  |  | 01: sRGB 04: Presentation 06: Dynamic 0F: DICOM SIM 15: Cinema 1A: Multi Projection INIT (Setting only) | 01: sRGB 04: Presentation 06: Dynamic 0F: DICOM SIM 15: Cinema 1A: Multi Projection INIT (Setting only)
| Setting/Confirming horizontal position | HPOS xxx | N/A | OK | OK | OK
|  | HPOS? | N/A | OK | OK | OK
|  | Parameter/Return code |  |  | 0-255 INIT/INC/DEC (Setting only) | 0-255 INIT/INC/DEC (Setting only)
| Setting/Confirming vertical position | VPOS xxx | N/A | OK | OK | OK
|  | VPOS? | N/A | OK | OK | OK
|  | Parameter/Return code |  |  | 0-255 INIT/INC/DEC (Setting only) | 0-255 INIT/INC/DEC (Setting only)
| Setting/Confirming tracking | TRACKING xxx | N/A | OK | OK | OK
|  | TRACKING? | N/A | OK | OK | OK
|  | Parameter/Return code |  |  | 0-255 INIT/INC/DEC (Setting only) | 0-255 INIT/INC/DEC (Setting only)
| Setting/Confirming sync value | SYNC xxx | N/A | OK | OK | OK
|  | SYNC? | N/A | OK | OK | OK
|  | Parameter/Return code |  |  | 0-255 INIT/INC/DEC (Setting only) | 0-255 INIT/INC/DEC (Setting only)
| Setting/Confirming noise reduction adjustment | NRS xx | N/A | OK | OK | OK
|  | Parameter |  |  | 0-255 INIT/INC/DEC | 0-255 INIT/INC/DEC
|  | NRS? | N/A | OK | OK | OK
|  | Return code |  |  | 0-255 | 0-255
| MPEG smoothing | MPEGNRS x1 | N/A | OK | OK | OK
|  | MPEGNRS? | N/A | OK | OK | OK
|  | Parameter/Return code |  |  | 00: OFF 01: Low 02: Normal 03: High | 00: OFF 01: Low 02: Normal 03: High
| Setting/Confirming mosquito noise reduction adjustment | MNRS xx | N/A | OK | N/A | N/A
|  | MNRS? | N/A | OK | N/A | N/A
|  | Parameter/Return code |  |  | N/A | N/A
| Setting/Confirming block noise reduction adjustment | BNRS xx | N/A | OK | N/A | N/A
|  | BNRS? | N/A | OK | N/A | N/A
|  | Parameter/Return code |  |  | N/A | N/A
| Setting/Confirming offset value (Red/Blue/Green) | OFFSETR xxx | N/A | OK | OK | OK
|  | OFFSETR? | N/A | OK | OK | OK
|  | Parameter/Return code |  |  | 0-255 INIT/INC/DEC (Setting only) | 0-255 INIT/INC/DEC (Setting only)
|  | OFFSETG xxx | N/A | OK | OK | OK
|  | OFFSETG? | N/A | OK | OK | OK
|  | Parameter/Return code |  |  | 0-255 INIT/INC/DEC (Setting only) | 0-255 INIT/INC/DEC (Setting only)
|  | OFFSETB xxx | N/A | OK | OK | OK
|  | OFFSETB? | N/A | OK | OK | OK
|  | Parameter/Return code |  |  | 0-255 INIT/INC/DEC (Setting only) | 0-255 INIT/INC/DEC (Setting only)
| Setting/Confirming gain value (Red/Blue/Green) | GAINR xxx | N/A | OK | OK | OK
|  | GAINR? | N/A | OK | OK | OK
|  | Parameter/Return code |  |  | 0-255 INIT/INC/DEC (Setting only) | 0-255 INIT/INC/DEC (Setting only)
|  | GAING xxx | N/A | OK | OK | OK
|  | GAING? | N/A | OK | OK | OK
|  | Parameter/Return code |  |  | 0-255 INIT/INC/DEC (Setting only) | 0-255 INIT/INC/DEC (Setting only)
|  | GAINB xxx | N/A | OK | OK | OK
|  | GAINB? | N/A | OK | OK | OK
|  | Parameter/Return code |  |  | 0-255 INIT/INC/DEC (Setting only) | 0-255 INIT/INC/DEC (Setting only)
| Setting/Confirming gamma value | GAMMA xx | N/A | OK | OK | OK
|  | GAMMA? | N/A | OK | OK | OK
|  | Parameter/Return code |  |  | 20: Setting 2 21: Setting 1 22: Setting 0 23: Setting -1 24: Setting -2 INIT (Setting only) | 20: Setting 2 21: Setting 1 22: Setting 0 23: Setting -1 24: Setting -2 INIT (Setting only)
| Setting/Confirming gamma step value | GAMMALV x1 x2 | N/A | OK | OK | OK
|  | Parameter |  |  | x1: Tone 00-08: Tone0 ~ Tone9 x2: Adjustment value 0-255 INC/DEC | x1: Tone 00-08: Tone0 ~ Tone9 x2: Adjustment value 0-255 INC/DEC
|  | GAMMALV? xx | N/A | OK | OK | OK
|  | Parameter |  |  | Please refer x1 of GAMMALV command | Please refer x1 of GAMMALV command
|  | Return code |  |  | 0-255 | 0-255
| Set/Confirmation RGBCMY Set value | AXESADJ x1 x2 x3 x4 | N/A | OK | OK | OK
|  | Parameter |  |  | x1: Color 01: R 02: G 03:B 04: C 05: M 06: Y 90: ALL x2: Hue 0-255 x3: Chromatic value 0-255 x4: Brightness 0-255 INIT | x1: Color 01: R 02: G 03:B 04: C 05: M 06: Y 90: ALL x2: Hue 0-255 x3: Chromatic value 0-255 x4: Brightness 0-255 INIT
|  | AXESADJ? | N/A | OK | OK | OK
|  | Return code |  |  | 0-255 Return the hue, chromatic value, and brightness of each color in the order of R, G, B, C, M, Y | 0-255 Return the hue, chromatic value, and brightness of each color in the order of R, G, B, C, M, Y
| Setting/Confirming multi screen setting value | MULSCR x1 x2 x3 | N/A | OK | OK | OK
|  | Parameter |  |  | x1: Adjustment item 01: Display pattern 05: Color adjustment R 06: Color adjustment G 07: Color adjustment B 08: Color adjustment RGB INIT | x1: Adjustment item 01: Display pattern 05: Color adjustment R 06: Color adjustment G 07: Color adjustment B 08: Color adjustment RGB INIT
[5 empty] | x2: Level setting 00: Off (Only x1=01) 01~08: Level1~8 | x2: Level setting 00: Off (Only x1=01) 01~08: Level1~8
[5 empty] | x3: Adjustment value (Except x1=01) 0-255 INIT/INC/DEC [x3]: Type (x1=01 & except x2=00) 00: Gray level pattern | x3: Adjustment value (Except x1=01) 0-255 INIT/INC/DEC [x3]: Type (x1=01 & except x2=00) 00: Gray level pattern
|  | MULSCR? xx | N/A | OK | OK | OK
|  | Parameter |  |  | x1: Adjustment item 01: Display pattern 05: Color adjustment R 06: Color adjustment G 07: Color adjustment B | x1: Adjustment item 01: Display pattern 05: Color adjustment R 06: Color adjustment G 07: Color adjustment B
|  | Return code |  |  | Return the Level value or adjustment value Level value: 00-08 Adjustment value: 000-255 | Return the Level value and adjustment value Level value: 00-08 Adjustment value: 000-255
| Setting/Confirming multi screen operation | MULTI x1 | N/A | OK | N/A | N/A
|  | MULTI? | N/A | OK | N/A | N/A
|  | Parameter/Return code |  |  | N/A | N/A
| Call of memory | POPMEM x1 x2 | N/A | OK | OK | OK
|  | Parameter |  |  | x1: Memory item 02: Advanced x2 Memory No. 01: Memory 1 : 0A: Memory 10 | x1: Memory item 02: Advanced x2 Memory No. 01: Memory 1 : 0A: Memory 10
| Registration of memory | PUSHMEM x1 x2 | N/A | OK | OK | OK
|  | Parameter |  |  | x1: Memory item 02: Advanced x2 Memory No. 01: Memory 1 : 0A: Memory 10 | x1: Memory item 02: Advanced x2 Memory No. 01: Memory 1 : 0A: Memory 10
| Deletion of memory | ERASEMEM x1 x2 | N/A | OK | OK | OK
|  | Parameter |  |  | x1: Memory item 02: Advanced x2 Memory No. 01: Memory 1 : 0A: Memory 10 | x1: Memory item 02: Advanced x2 Memory No. 01: Memory 1 : 0A: Memory 10
| Confirming of the color | CSEL? | N/A | OK | OK | OK
|  | Return code |  |  | 07: RGB/RGBCMY | 07: RGB/RGBCMY
| Setting/Confirming color gamut value | CGAMUT xx | N/A | OK | N/A | N/A
|  | CGAMUT? | N/A | OK | N/A | N/A
|  | Parameter/Return code |  |  | N/A | N/A
| Setting/Confirming contrast enhancement value | ACE xx | N/A | OK | N/A | N/A
|  | ACE? | N/A | OK | N/A | N/A
|  | Parameter/Return code |  |  | N/A | N/A
| Setting/Confirming 4K Enhancement | 4KENHANCE xx | N/A | OK | N/A | N/A
|  | 4KENHANCE? | N/A | OK | N/A | N/A
|  | Parameter/Return code |  |  | N/A | N/A
| Setting/Confirming | IMGPRESET x1 | N/A | OK | OK | N/A
|  | IMGPRESET? | N/A | OK | OK | N/A
|  | Parameter/Return code |  |  | 00: OFF 01: Preset 1 02: Preset 2 03: Preset 3 04: Preset 4 05: Preset 5 INIT (Setting only) | N/A
| Setting/Confirming Super resolution setting | SUPERRES x1 | N/A | OK | N/A | N/A
|  | SUPERRES? | N/A | OK | N/A | N/A
|  | Parameter/Return code |  |  | N/A | N/A
| High Resolution: Fine line adjustment | SHRF x1 | N/A | OK | OK | N/A
|  | SHRF? | N/A | OK | OK | N/A
|  | Parameter/Return code |  |  | 0-255 INC/DEC/INIT | N/A
| High Resolution: Soft focus detail | SHRS x1 | N/A | OK | OK | N/A
|  | SHRS? | N/A | OK | OK | N/A
|  | Parameter/Return code |  |  | 0-255 INC/DEC/INIT | N/A
| Range setting of Detail enhancement | DERANGE x1 | N/A | OK | OK | N/A
|  | Parameter/Return code |  |  | 0-255 INC/DEC/INIT | N/A
|  | DERANGE? | N/A | OK | OK | N/A
|  | Parameter/Return code |  |  | 0-255 | N/A
| Strength setting of Detail enhancement | DESTRENGTH x1 | N/A | OK | OK | N/A
|  | Parameter/Return code |  |  | 0-255 INC/DEC/INIT | N/A
|  | DESTRENGTH x1 | N/A | OK | OK | N/A
|  | Parameter/Return code |  |  | 0-255 | N/A
| Setting/Confirming pull down setting (2-2/4-4 pull down) | PULLDOWN x1 | N/A | OK | N/A | N/A
|  | PULLDOWN? | N/A | OK | N/A | N/A
|  | Parameter/Return code |  |  | N/A | N/A
| Setting/Confirming frame interpolation setting | MCFI xx | N/A | OK | N/A | N/A
|  | MCFI? | N/A | OK | N/A | N/A
|  | Parameter/Return code |  |  | N/A | N/A
| Set/Confirmation scene adaptive gamma set | SCENEGAMMA x1 | N/A | OK | OK | N/A
|  | SCENEGAMMA? | N/A | OK | OK | N/A
|  | Parameter/Return code |  |  | 0-255 INIT/INC/DEC (Setting only) | N/A
Sound | Setting/Confirming volume | VOL xxx | N/A | OK | OK | OK
|  | VOL? | N/A | OK | OK | OK
|  | Parameter/Return code |  |  | 0-255 INIT/INC/DEC (Setting only) | 0-255 INIT/INC/DEC (Setting only)
| Changing/Confirming audio input | AUDIO mode [source] | N/A | OK | OK | OK
|  | Parameter/Return code |  |  | Audio output setting -mode 00: Auto 01: Audio input1 02: Audio input2 INIT (Setting only) | Audio output setting -mode 00: Auto 01: Audio input1 02: Audio input2 INIT (Setting only)
[5 empty] | HDMI Audio output setting -mode 00: Default (HDMI) 01: Audio input1 02: Audio input2 INIT (Setting only) -target source 30: HDMI1 A0: HDMI2 | HDMI Audio output setting -mode 00: Default (HDMI) 01: Audio input1 02: Audio input2 INIT (Setting only) -target source 30: HDMI1 A0: HDMI2
|  | AUDIO? [source] | N/A | OK | OK | OK
|  | Parameter |  |  | Refer to the source parameter of "AUDIO" command | Refer to the source parameter of "AUDIO" command
|  | Return code |  |  | Refer to the mode parameter of "AUDIO" command | Refer to the mode parameter of "AUDIO" command
| Setting/Confirming Mic input volume | MICLEVEL xxx | N/A | OK | N/A | N/A
|  | MICLEVEL? | N/A | OK | N/A | N/A
|  | Parameter/Return code |  |  | N/A | N/A
| Setting/Confirming standby mode Mic status | WAITMIC xxx | N/A | OK | N/A | N/A
|  | WAITMIC? | N/A | OK | N/A | N/A
|  | Parameter/Return code |  |  | N/A | N/A
| Setting/Confirming Plug-in | PLUGIN x1 | N/A | OK | N/A | N/A
|  | PLUGIN? | N/A | OK | N/A | N/A
|  | Parameter/Return code |  |  | N/A | N/A
| Setting/Confirming standby mode audio status | WAITSOUND mode | N/A | OK | N/A | N/A
|  | WAITSOUND? | N/A | OK | N/A | N/A
|  | Parameter/Return code |  |  | N/A | N/A
| Setting/Confirming AV output | AVOUT x1 | N/A | OK | OK | OK
|  | AVOUT? | N/A | OK | OK | OK
|  | Parameter/Return code |  |  | 00: While projecting (Network Standby) 01: Always (A/V Standby) INIT (Setting only) | 00: While projecting (Network Standby) 01: Always (A/V Standby) INIT (Setting only)
| Setting/Confirming Right and left reversing of Audio | AUDIOOUT mode | N/A | OK | N/A | N/A
|  | AUDIOOUT? | N/A | OK | N/A | N/A
|  | Parameter/Return code |  |  | N/A | N/A
Unique function | Setting/Confirming A/V mute | MUTE xxx | N/A | OK | OK | OK
|  | MUTE? | N/A | OK | OK | OK
|  | Parameter/Return code |  |  | ON :Execute "A/V mute" OFF: Cancel "A/V mute" INIT (Setting only) | ON :Execute "A/V mute" OFF: Cancel "A/V mute" INIT (Setting only)
| Setting/Confirming freeze function | FREEZE xxx | N/A | OK | OK | OK
|  | FREEZE? | N/A | OK | OK | OK
|  | Parameter/Return code |  |  | ON :Execute "Freeze" OFF: Cancel "Freeze" INIT (Setting only) | ON :Execute "Freeze" OFF: Cancel "Freeze" INIT (Setting only)
| Setting/Confirming fade-in function | FADEIN x1 | N/A | OK | N/A | N/A
|  | Parameter/Return code |  |  | N/A | N/A
|  | FADEIN? | N/A | OK | N/A | N/A
|  | Parameter/Return code |  |  | N/A | N/A
| Setting/Confirming fade-out function | FADEOUT x1 | N/A | OK | N/A | N/A
|  | Parameter/Return code |  |  | N/A | N/A
|  | FADEOUT? | N/A | OK | N/A | N/A
|  | Parameter/Return code |  |  | N/A | N/A
| Setting closed caption (only American model) | CCAP xxx | N/A | OK | N/A | N/A
|  | CCAP? | N/A | OK | N/A | N/A
|  | Parameter/Return code |  |  | N/A | N/A
| Split screen function (2 screens) | SPS x1 x2 | N/A | OK | OK | OK
|  | Parameter |  |  | SPS 01 00 : Split screen OFF 01 01 : Split screen ON SPS 02 00 : Both screen size are same 02 01 : Left screen become bigger than right 02 02 : Right screen become bigger than left SPS 03 xx : Source change of left screen *1 SPS 04 xx : Source change of right screen *1 SPS 06 01: Switch audio_Left screen 06 02: Switch audio_Right screen SPS 0B 00: Align_Top 0B 01: Align_Middle *1 Please refer the "source code" | SPS 01 00 : Split screen OFF 01 01 : Split screen ON SPS 02 00 : Both screen size are same 02 01 : Left screen become bigger than right 02 02 : Right screen become bigger than left SPS 03 xx : Source change of left screen *1 SPS 04 xx : Source change of right screen *1 SPS 05 : Switch left and right screen. SPS 06 00: Switch audio_Auto 06 01: Switch audio_Left screen 06 02: Switch audio_Right screen SPS 0B 00: Align_Top 0B 01: Align_Middle *1 Please refer the "source code"
| Split screen function (4 screens) | SPS4 x1 [x2 x3 x4 x5 x6] | N/A | OK | OK | N/A
|  | SPS4? | N/A | OK | OK | N/A
|  | Parameter/Return code |  |  | SPS4 00 : Split screen (4 screens) OFF 01 : Split screen (4 screens) ON x2: Source change of left-up screen * x3: Source change of right-up screen * x4: Source change of left-down screen * x5: Source change of right-down screen * x6: Audio output 01: Left-up screen's audio output 02: Right-up screen's audio output 03: Left-down screen's audio output 04: Right-down screen's audio output [EX] SPS4 01 30 A0 52 53 01 * Please refer the "source code" | N/A
| Edge Blending function | EGBLEND 10 x1 | N/A | OK | N/A | N/A
|  | Parameter |  |  | N/A | N/A
| Setting/Confirming LCD alignment value | LCDALIGNMENT mode x y updown leftright LCDALIGNMENT mode param | N/A | OK | N/A | N/A
|  | Parameter/Return code |  |  | N/A | N/A
|  | LCDALIGNMENT? mode x y LCDALIGNMENT? mode | N/A | OK | N/A | N/A
|  | Parameter |  |  | N/A | N/A
|  | Return code |  |  | N/A | N/A
| Call of LCD alignment memory | POPLA x1 | N/A | OK | N/A | N/A
|  | Parameter/Return code |  |  | N/A | N/A
| Registration of LCD alignment memory | PUSHLA x1 | N/A | OK | N/A | N/A
|  | Parameter/Return code |  |  | N/A | N/A
| Deletion of LCD alignment memory | ERASELA x1 | N/A | OK | N/A | N/A
|  | Parameter/Return code |  |  | N/A | N/A
Environment setting | Setting/Confirming the reverse image (Horizontal) | HREVERSE xxx | N/A | OK | OK | OK
|  | HREVERSE? | N/A | OK | OK | OK
|  | Parameter/Return code |  |  | ON : Flip vertical OFF: Normal position INIT (Setting only) | ON : Flip vertical OFF: Normal position INIT (Setting only)
| Setting/Confirming the reverse image (Vertical) | VREVERSE xxx | N/A | OK | OK | OK
|  | VREVERSE? | N/A | OK | OK | OK
|  | Parameter/Return code |  |  | ON : Flip vertical OFF: Normal position INIT (Setting only) | ON : Flip vertical OFF: Normal position INIT (Setting only)
| Selecting/Confirming background color (A/V Mute display screen) | MSEL xx | N/A | OK | N/A | N/A
|  | MSEL? | N/A | OK | N/A | N/A
|  | Parameter/Return code |  |  | N/A | N/A
| Reset All | INITALL | N/A | OK | N/A | OK
| Reset All | INITALL2 x1 | N/A | OK | OK | N/A
|  | Parameter/Return code |  |  | x1 = Initializing target (Hex) bit 15: Reserved bit 14: Reserved bit 13: Reserved bit 12: Reserved bit 11: Reserved bit 10: Memory bit 9: Multi-Projection bit 8: Interactive bit 7: Pen/Touch bit 6: Network bit 5: Management bit 4: Operation bit 3: Display bit 2: Installation bit 1: Signal I/O bit 0: Image Set as 0: Do not perform initialize Set as 1: Perform initialize *This parameter is bit assigned. Please take care to use this command. | N/A
| Factory Reset | INITFACTORY x1 | N/A | OK | N/A | OK
|  | Parameter |  |  | N/A | x1: Initialization password
| Selecting/Confirming Communication Speed | SPEED xx | N/A | N/A | OK | OK
|  | Parameter/Return code |  |  | 00：9600bps 01：19200bps 02：38400bps 03：57600bps INIT | 00：9600bps 01：19200bps 02：38400bps 03：57600bps INIT
|  | SPEED? | N/A | N/A | OK | OK
|  | Parameter/Return code |  |  | 00：9600bps 01：19200bps 02：38400bps 03：57600bps | 00：9600bps 01：19200bps 02：38400bps 03：57600bps
| Setting/Confirming projector ID | PROJID xx | N/A | OK | OK | OK
|  | PROJID? | N/A | OK | OK | OK
|  | Parameter/Return code |  |  | 00: OFF 01-09: ID1-ID9 INIT (Setting only) | 00: OFF 01-09: ID1-ID9 INIT (Setting only)
| Setting/Confirming Air filter cleaning message | FLCLENOT x1 | N/A | OK | OK | OK
|  | FLCLENOT? | N/A | OK | OK | OK
|  | Parameter/Return code |  |  | 00: Air filter cleaning notification OFF 01: Air filter cleaning notification ON INIT (Setting only) | 00: Air filter cleaning notification OFF 01: Air filter cleaning notification ON INIT (Setting only)
| Setting/Confirming the timing of cleaning air filter | FLCLETIM x1 | N/A | OK | N/A | N/A
|  | FLCLETIM? | N/A | OK | N/A | N/A
|  | Parameter/Return code |  |  | N/A | N/A
| Setting/Confirming projection direction setting | DIRECTION xx | N/A | OK | N/A | N/A
|  | Parameter |  |  | N/A | N/A
|  | DIRECTION? | N/A | OK | N/A | N/A
|  | Return code |  |  | N/A | N/A
| Setting/Confirming remote controller | RCTYPE xx | N/A | OK | OK | N/A
|  | RCTYPE? | N/A | OK | OK | N/A
|  | Parameter/Return code |  |  | 00: Normal (Setting Only) 01: Simple (Setting Only) | N/A
| Setting/ Confirming remote control receiver setting | RCLT xx | N/A | OK | OK | OK
|  | RCLT? | N/A | OK | OK | OK
|  | Parameter/Return code |  |  | 00: Turn off the front/rear receiver 01: Turn ON the only front receiver 02: Turn ON the only rear receiver 03: Turn ON the front/rear FF: Turn ON the all receiver INIT: Initialize(setting only) | 00: Turn off the front/rear receiver 01: Turn ON the only front receiver 02: Turn ON the only rear receiver 03: Turn ON the front/rear FF: Turn ON the all receiver (setting only) INIT: Initialize (setting only)
| Setting/Confirming illumination | ILLUM xx | N/A | OK | OK | OK
|  | ILLUM? | N/A | OK | OK | OK
|  | Parameter/Return code |  |  | 00: OFF 01: ON | 00: OFF 01: ON
| Call of lens position | POPLP xx | N/A | OK | N/A | N/A
|  | Parameter |  |  | N/A | N/A
| Registration of lens position | PUSHLP xx | N/A | OK | N/A | N/A
|  | Parameter |  |  | N/A | N/A
| Deletion of lens position | ERASELP xx | N/A | OK | N/A | N/A
|  | Parameter |  |  | N/A | N/A
| Setting/Confirming the reverse Key position | KREVERSE xx | N/A | OK | OK | OK
|  | KREVERSE? | N/A | OK | OK | OK
|  | Parameter/Return code |  |  | 10:OFF 11:ON INIT (Setting only) | 10:OFF 11:ON INIT (Setting only)
| Setting/Confirming menu display position | MENUDISP mode param | N/A | OK | N/A | OK
|  | MENUDISP? mode | N/A | OK | N/A | OK
|  | Parameter/Return code |  |  | N/A | mode: Setting mode 01: OSD menu display position param=01 : OSD menu display position 00: Center 01: Left 02: Top Left 03: Top 04: Top Right 05: Right 06: Bottom Right 07: Bottom 08: Bottom Left INIT (Setting only)
| Setting/Confirming message display position | MSGPOS x1 | N/A | OK | N/A | OK
|  | MSGPOS? | N/A | OK | N/A | OK
|  | Parameter/Return code |  |  | N/A | 00: Center 01: Left 02: Top Left 03: Top 04: Top Right 05: Right 06: Bottom Right 07: Bottom 08: Bottom Left
| On screen setting | ONSCREEN x1 | N/A | OK | OK | OK
|  | ONSCREEN? | N/A | OK | OK | OK
|  | Parameter/Return code |  |  | 00: OFF (Not display OSD menu) 01: ON (Display OSD menu) | 00: OFF (Not display OSD menu) 01: ON (Display OSD menu)
| Setting OSD Rotation | OSDROTATE x1 | N/A | OK | OK | OK
|  | OSDROTATE? | N/A | OK | OK | OK
|  | Parameter/Return code |  |  | 00: Off 01: Rotate 90 degree (Clockwise) 02: Rotate 90 degree (Counter Clockwise) | 00: Off 01: Rotate 90 degree (Clockwise) 02: Rotate 90 degree (Counter Clockwise)
| Standby confirmation setting | STANDBYCONF mode | N/A | N/A | N/A | N/A
|  | STANDBYCONF? | N/A | N/A | N/A | N/A
|  | Parameter/Return code |  |  | N/A | N/A
| Setting/Confirming display product code | PRODUCT mode | N/A | OK | N/A | N/A
|  | PRODUCT? | N/A | OK | N/A | N/A
|  | Parameter/Return code |  |  | N/A | N/A
| Setting/Confirming HDBaseT | HDBASET terminal mode | N/A | OK | OK | OK
|  | HDBASET? terminal | N/A | OK | OK | OK
|  | Parameter/Return code |  |  | mode 00: OFF 01: ON INIT (Setting only) | mode 00: OFF 01: ON INIT (Setting only)
| Setting/Confirming projection lens setting for short throw model | SFLENS mode | N/A | OK | N/A | N/A
|  | Parameter/Return code |  |  | N/A | N/A
|  | SFLENS? | N/A | OK | N/A | N/A
|  | Parameter/Return code |  |  | N/A | N/A
[5 empty] | N/A | N/A
| Setting/Confirming installation angle | ANGLE param | N/A | OK | N/A | N/A
|  | ANGLE? | N/A | OK | N/A | N/A
|  | Parameter/Return code |  |  | N/A | N/A
| Setting/Confirming installation angle (Horizontal direction) | HANGLE param | N/A | OK | N/A | N/A
|  | HANGLE? | N/A | OK | N/A | N/A
|  | Parameter/Return code |  |  | N/A | N/A
| ECO display setting | PSDISP mode | N/A | OK | N/A | N/A
|  | PSDISP? | N/A | OK | N/A | N/A
|  | Parameter/Return code |  |  | N/A | N/A
| Startup source search setting | STSEARCH mode | N/A | OK | N/A | N/A
|  | STSEARCH? | N/A | OK | N/A | N/A
|  | Parameter/Return code |  |  | N/A | N/A
| Setting/Confirming default input source setting | STSOURCE mode | N/A | OK | OK | OK
|  | STSOURCE? | N/A | OK | OK | OK
|  | Parameter/Return code |  |  | 00: Last Source 10: Computer1 30: HDMI 52: USB 53: LAN 80: HDBaseT A0: HDMI2 | 00: Last Source 10: Computer1 30: HDMI 52: USB 53: LAN 80: HDBaseT A0: HDMI2
| Lamp select | LAMPSEL x1 | N/A | OK | N/A | N/A
|  | LAMPSEL? | N/A | OK | N/A | N/A
|  | Parameter/Return code |  |  | N/A | N/A
| "One touch OFF" setting | INSTANTOFF x1 | N/A | OK | N/A | N/A
|  | INSTANTOFF? | N/A | OK | N/A | N/A
|  | Parameter/Return code |  |  | N/A | N/A
| Setting/Confirmation fast boot mode. | FASTBOOT x1 | N/A | OK | OK | OK
|  | FASTBOOT? | N/A | OK | OK | OK
|  | Parameter/Return code |  |  | 00: OFF 01: 20min 02: 60min 03: 90min | 00: OFF 01: 20min 02: 60min 03: 90min
| Setting/Confirmation refresh mode | REFRESHTIME x1 | N/A | OK | OK | OK
|  | REFRESHTIME? | N/A | OK | OK | OK
|  | Parameter/Return code |  |  | x1: 01: 1 hour 0D: 13 hours 02: 2 hours 0E: 14 hours 03: 3 hours 0F: 15 hours 04: 4 hours 10: 16 hours 05: 5 hours 11: 17 hours 06: 6 hours 12: 18 hours 07: 7 hours 13: 19 hours 08: 8 hours 14: 20 hours 09: 9 hours 15: 21 hours 0A: 10 hours 16: 22 hours 0B: 11 hours 17: 23 hours 0C: 12 hours 18: 24 hours | x1: 01: 1 hour 0D: 13 hours 02: 2 hours 0E: 14 hours 03: 3 hours 0F: 15 hours 04: 4 hours 10: 16 hours 05: 5 hours 11: 17 hours 06: 6 hours 12: 18 hours 07: 7 hours 13: 19 hours 08: 8 hours 14: 20 hours 09: 9 hours 15: 21 hours 0A: 10 hours 16: 22 hours 0B: 11 hours 17: 23 hours 0C: 12 hours 18: 24 hours
| Start refresh mode | REFRESH | N/A | OK | OK | OK
|  | Parameter/Return code |  |  | N/A | N/A
| Set/Confirmation refresh mode message display Set | REFRESHMSG x1 | N/A | OK | OK | OK
|  | REFRESHMSG? | N/A | OK | OK | OK
|  | Parameter/Return code |  |  | 00: OFF 01: Show message | 00: OFF 01: Show message
| Setting/Confirmation batch setup range | BARANGE x1 | N/A | OK | OK | OK
|  | BARANGE? | N/A | OK | OK | OK
|  | Parameter/Return code |  |  | 00: ALL 01: Limited | 00: ALL 01: Limited
| Start light calibration | LTCALB | N/A | OK | OK | OK
|  | Parameter/Return code |  |  | N/A | N/A
| Setting/Confirmation light calibration(Schedule) | AUTOLTCALB x1 | N/A | OK | OK | OK
|  | AUTOLTCALB? | N/A | OK | OK | OK
|  | Parameter/Return code |  |  | x1: 00: OFF 01: ON | x1: 00: OFF 01: ON
| Confirmation last light calibration date | LASTLTCALB? | N/A | OK | OK | OK
|  | Return code |  |  | yyyyMMddHHmm (year, month, day, hour, min) 2000 ～ 2099: yyyy 01 ～ 12: MM 01 ～ 31: dd 00 ～ 23: HH 00 ～ 59: mm | yyyyMMddHHmm (year, month, day, hour, min) 2000 ～ 2099: yyyy 01 ～ 12: MM 01 ～ 31: dd 00 ～ 23: HH 00 ～ 59: mm
| Set/Confirmation USB power delivery | USBSUPPLY x1 | N/A | OK | OK (other than L720U/L520U) | N/A
|  | USBSUPPLY? | N/A | OK | OK (other than L720U/L520U) | N/A
|  | Parameter/Return code |  |  | 00: While projecting 01: Always | N/A
| Set/Confirmation HDMI output | HDMIOUT x1 x2 | N/A | OK | OK (other than L720U/L520U) | N/A
|  | HDMIOUT? x1 | N/A | OK | OK (other than L720U/L520U) | N/A
|  | Parameter/Return code |  |  | x1 = Function select 00: HDMI Out setting 01: Number of Projectors 02: Order | N/A
[5 empty] | x2 = Setting value HDMI Out setting (x1=00) 00: OFF 01: ON (Pass Through) | N/A
[5 empty] | Number of Projector (x1=01) 02: 2 units 03: 3 units 04: 4 units | N/A
[5 empty] | Order (x1=02) 01: 1 02: 2 03: 3 04: 4 | N/A
| Set/Confirmation Menu color | MENUCOLOR x1 | N/A | OK | OK | N/A
|  | MENUCOLOR? | N/A | OK | OK | N/A
|  | Parameter/Return code |  |  | 00: Black 01: White INIT (Setting only) | N/A
| Set/Confirmation Transmitter setting's connection guide display | TRNSGUIDE x1 | N/A | OK | OK | N/A
|  | TRNSGUIDE? | N/A | OK | OK | N/A
|  | Parameter/Return code |  |  | 00: OFF 01: ON INIT (Setting only) | N/A
| Set/Confirmation Transmitter settings Auto power on | TRNSPWRON x1 | N/A | OK | OK | N/A
|  | TRNSPWRON? | N/A | OK | OK | N/A
|  | Parameter/Return code |  |  | 00: OFF 01: ON INIT (Setting only) | N/A
Home Screen | Home screen auto display | AUTOHOME x1 | N/A | OK | OK | OK
|  | AUTOHOME? | N/A | OK | OK | OK
|  | Parameter/Return code |  |  | 00: OFF 01: ON | 00: OFF 01: ON
| Setting/Confirmation home setting custom function | HFUNC x1 x2 | N/A | OK | N/A | OK
|  | HFUNC? x1 | N/A | OK | N/A | OK
|  | Parameter/Return code |  |  | N/A | x1 = Custom target 01: Custom1 (L2) 02: Custom2 (R2) x2 = Function 02: Test Pattern 03: Network settings 07: Geometry Correction 08: Info 0B: Image Enhancement 0D: Split screen
| Setting/Confirmation home setting custom function 2 | HFUNC2 x1 x2 [x3] | N/A | OK | N/A | N/A
|  | HFUNC2? x1 x2 | N/A | OK | N/A | N/A
|  | Parameter/Return code |  |  | N/A | N/A
| Setting/Confirmation home setting custom function 2 | HFUNC2 x1 x2 x3 | N/A | OK | N/A | N/A
|  | HFUNC2? x1 x2 | N/A | OK | N/A | N/A
|  | Parameter/Return code |  |  | N/A | N/A
| Sort source thumbnails of Home screen | HSORT x1 | N/A | OK | OK | N/A
|  | HSORT? | N/A | OK | OK | N/A
|  | Parameter/Return code |  |  | 00: OFF 01: ON INIT (Setting only) | N/A
Network setting | Getting AMX DDDP BeaconMessage | AMX | N/A | N/A | OK | OK
|  | Return code |  |  | *The return form follows the specification of AMX. AMXB<-SDKClass=VideoProjector> <-GUID=EPSON_EMP001><-Revision=1.0.0> | *The return form follows the specification of AMX. AMXB<-SDKClass=VideoProjector> <-GUID=EPSON_EMP001><-Revision=1.0.0>
| Setting/Confirming of AMX DDDP IP BeaconMessage | AMXDDDP xx | N/A | OK | OK | OK
|  | AMXDDDP? | N/A | OK | OK | OK
|  | Parameter/Return code |  |  | 00: BeaconMessage stop 01: BeaconMessage start INIT(Setting only) | 00: BeaconMessage stop 01: BeaconMessage start INIT(Setting only)
| Extron XTP Setting/Receive | XTP | N/A | OK | OK | OK
|  | XTP? | N/A | OK | OK | OK
|  | Parameter/Return code |  |  | 00: OFF 01: ON | 00: OFF 01: ON
| Wireless LAN power setting | WLPWR x1 | N/A | N/A | OK | OK
|  | WLPWR? | N/A | N/A | OK | OK
|  | Parameter/Return code |  |  | x1: 00: OFF 01: Wireless LAN ON | x1: 00: OFF 01: Wireless LAN ON
Screen Mirroring | Screen Mirroring Power setting | WDPWR x1 | N/A | OK | OK | N/A
|  | WDPWR? | N/A | OK | OK | N/A
|  | Parameter/Return code |  |  | 00: OFF 01: ON | N/A
| Screen Mirroring display name setting | WDNAME x1 | N/A | OK | N/A | N/A
|  | WDNAME? | N/A | OK | N/A | N/A
|  | Parameter/Return code |  |  | N/A | N/A
| Screen Mirroring Interface setting | WDIF x1 | N/A | OK | N/A | N/A
|  | WDIF? | N/A | OK | N/A | N/A
|  | Parameter/Return code |  |  | N/A | N/A
| Screen Mirroring performance setting | WDPERF x1 | N/A | OK | OK | N/A
|  | WDPERF? | N/A | OK | OK | N/A
|  | Parameter/Return code |  |  | 01: Setting1 (Fine) 02: Setting2 03: Setting3 04: Setting4 (Fast) | N/A
| Screen Mirroring connection mode setting | WDWPSMODE x1 | N/A | OK | N/A | N/A
|  | WDWPSMODE? | N/A | OK | N/A | N/A
|  | Parameter/Return code |  |  | N/A | N/A
| Screen Mirroring Operation Mode Setting | WDMODE x1 | N/A | OK | N/A | N/A
|  | WDMODE? | N/A | OK | N/A | N/A
|  | Parameter/Return code |  |  | N/A | N/A
| Screen Mirroring meeting mode setting | WDMTMODE x1 | N/A | OK | N/A | N/A
|  | WDMTMODE? | N/A | OK | N/A | N/A
|  | Parameter/Return code |  |  | N/A | N/A
| Screen Mirroring Channel setting | WDCH x1 | N/A | OK | N/A | N/A
|  | WDCH? | N/A | OK | N/A | N/A
|  | Parameter/Return code |  |  | N/A | N/A
| Screen Mirroring Device Name notification setting | WDCNTNOTIFY x1 | N/A | OK | N/A | N/A
|  | WDCNTNOTIFY? | N/A | OK | N/A | N/A
|  | Parameter/Return code |  |  | N/A | N/A
| Screen Mirroring PIN code notification setting | WDPINNOTIFY x1 | N/A | OK | N/A | N/A
|  | WDPINNOTIFY? | N/A | OK | N/A | N/A
|  | Parameter/Return code |  |  | N/A | N/A
| Initialize Screen Mirroring | WDINIT | N/A | OK | N/A | N/A
|  | Parameter/Return code |  |  | N/A | N/A
| Apply Screen Mirroring settings | WDRESET | N/A | OK | OK | N/A
|  | Parameter/Return code |  |  | N/A | N/A
| Getting Screen Mirroring Protocol Version | WDVER? | N/A | OK | N/A | N/A
|  | Parameter/Return code |  |  | N/A | N/A
| Set/Confirmation Interrupt Set(Screen Mirroring) | WDINTRPT x1 | N/A | OK | OK | N/A
|  | WDINTRPT? | N/A | OK | OK | N/A
|  | Parameter/Return code |  |  | 00: OFF 01: ON | N/A
| Set/Confirmation Information Set(Screen Mirroring) | WDINFOBAR x1 | N/A | OK | OK | N/A
|  | WDINFOBAR? | N/A | OK | OK | N/A
|  | Parameter/Return code |  |  | 00: OFF 01: ON | N/A
Bluetooth | Bluetooth Audio | BTAUDIO x1 | N/A | OK | N/A | N/A
|  | BTAUDIO? | N/A | OK | N/A | N/A
|  | Parameter/Return code |  |  | N/A | N/A
Information | Getting lamp operation time | LAMP? | N/A | OK | OK | OK
|  | Return code |  |  | x1: Laser operation time | x1: Laser operation time
| Getting operation time | ONTIME? | N/A | OK | OK | OK
|  | Return code |  |  | ONTIME=x1 x1: Operation Time | ONTIME=x1 x1: Operation Time
| Signal status | SIGNAL? | N/A | OK | OK | OK
|  | Return code |  |  | 00: No signal 01: Signal detected FF: Unsupported signal | 00: No signal 01: Signal detected FF: Unsupported signal
| Confirmation source information | SOURCELIST? | N/A | OK | OK | OK
|  | Return code |  |  | * Refer the "Source code" | * Refer the "Source code"
| Confirmation source list | SOURCELISTA? | N/A | OK | OK | OK
|  | Return code |  |  | * Refer the "Source code" | * Refer the "Source code"
| Set/Confirmation log saving location | LOGTO | N/A | OK | OK | OK
|  | LOGTO? | N/A | OK | OK | OK
|  | Parameter/Return code |  |  | 00: Internal Memory 01: USB and Internal Memory | 00: Internal Memory 01: USB and Internal Memory
| Getting serial number | SNO? | N/A | OK | OK | OK
|  | Return code |  |  | SNO=x1 x1:Serial Number | SNO=x1 x1:Serial Number
Interactive Function | Setting/Confirming touch unit power | ITRLC x1 | N/A | OK | N/A | N/A
|  | ITRLC? | N/A | OK | N/A | N/A
|  | Parameter/Return code |  |  | N/A | N/A
Warning/Error | Getting Error information | ERR? | N/A | N/A | OK | OK
|  | Return code |  |  | 00: There is no error or the error is recovered 01: Fan error 04: Internal overheat 06: Laser error / Laser 0C: Low air flow error FF: Other error | 00: There is no error or the error is recovered 01: Fan error 04: Internal overheat 06: Laser error / Laser 0C: Low air flow error FF: Other error

## EV-110
Back to Product List
Command list | [5 empty] | Key code |  |  | Source code
Execution time | [6 empty] | OK:Available / N/A: Return "ERR") |  |  |  | OK:Available / N/A: Return "ERR")
Item |  | Time |  |  |  | Main Key | Code | EV-110/115 | Source | Code | EV-110/115
PWR ON | After displaying the logo | 30 seconds |  |  |  | Operation |  |  | INPUT1 | 10 | N/A
PWR OFF | Normal | 0 second |  |  |  | Power | 01 | OK |  | 11 | N/A
| When a high temperature warning occurs | 20 seconds |  |  |  | Menu | 03 | N/A |  | 12 | N/A
| When a high temperature error occurs | 300 seconds |  |  |  | Home | 04 | N/A |  | 13 | N/A
| When an error other than a high temperature error occurs | 90 seconds |  |  |  | ESC | 05 | N/A |  | 14 | N/A
[6 empty] | Enter | 16 | N/A |  | 15 | N/A
OK:Available / N/A: Return "ERR") | [5 empty] | Up | 35 | N/A |  | 16-1E | N/A
Function Category | Command Function | Command Name | Operation "Password" function | Network | EV-110/115 | Down | 36 | N/A |  | 1F | N/A
Power Control | Power On | PWR ON | OK | OK | OK | Left | 37 | N/A | INPUT2 | 20 | N/A
| Power Off | PWR OFF | OK | OK | OK | Right | 38 | N/A |  | 21 | N/A
| Confirmation power status | PWR? | OK | OK | OK | Source |  |  |  | 22 | N/A
|  | (Response code returned ) |  |  | 00: Standby Mode (Network OFF) 01: Laser ON 02: Warmup 03: Cool down 04: Standby Mode (Network ON) / Communication Standby 05: Abnormality standby | SourceSearch | 48 | N/A |  | 23 | N/A
Main Unit Operation | Key operation | KEY xx *Refer to the "Key code" | N/A | OK | OK | Other |  |  |  | 24 | N/A
Projection screen adjustment | Set vertical keystone correction value | VKEYSTONE xxx | N/A | OK | OK | A/V Mute | 15 | N/A |  | 25 | N/A
|  | VKEYSTONE? | N/A | OK | OK |  |  |  |  | 26-2E | N/A
|  | Parameter/Return code |  |  | 0-255 INIT/INC/DEC (Setting only) |  |  |  |  | 2F | N/A
| Set horizontal keystone correction value | HKEYSTONE xxx | N/A | OK | OK |  |  |  | INPUT3 (DVI/HDMI) | 30 | OK (HDMI)
|  | HKEYSTONE? | N/A | OK | OK | IR | Code | EV-110/115 |  | 31 | (Digital-RGB)
|  | Parameter/Return code |  |  | 0-255 INIT/INC/DEC (Setting only) | Power | 3B | OK |  | 32 | N/A
| Set auto keystone correction | AUTOKEYSTONE xxx | N/A | OK | N/A | Power ON | A1 | OK |  | 33 | (RGB-Video)
|  | AUTOKEYSTONE? | N/A | OK | N/A | Power OFF | 6C | OK |  | 34 | (YCbCr)
|  | Parameter/Return code |  |  | N/A | Menu | 3C | OK |  | 35 | (YPbPr)
| Set vertical balance | VBALANCE x1 | N/A | OK | N/A | Home | 30 | N/A |  | 36-3E | N/A
|  | VBALANCE? | N/A | OK | N/A | ESC | 3D | OK |  | 3F | N/A
|  | Parameter/Return code |  |  | N/A | Enter | 49 | OK | VIDEO | 40 | N/A
| Set vertical balance | HBALANCE x1 | N/A | OK | N/A | Pointer: Up | 58 | OK | VIDEO(RCA) | 41 | N/A
|  | HBALANCE? | N/A | OK | N/A | Pointer: Down | 59 | OK | VIDEO(S) | 42 | N/A
|  | Parameter/Return code |  |  | N/A | Pointer: Left | 5A | OK | VIDEO(YCbCr) | 43 | N/A
| Set Quick Corner | QC x1 x2 x3 x4 x5 x6 x7 x8 | N/A | OK | OK | Pointer: Right | 5B | OK | VIDEO(YPbPr) | 44 | N/A
|  | Parameter |  |  | x1-x8:0-9999 This command can be set in the following turns. Left-top (x, y) => Right-top (x, y) => Right-bottom (x, y) => Left-bottom (x, y) | Auto | 4A | N/A | VIDEO(BNC) | 45 | N/A
|  | QC? | N/A | OK | OK | Computer | 43 | N/A | VIDEO(AUX) | 46 | N/A
|  | Return code |  |  | 0-9999 The coordinates of 4 points are returned by 4lines. | Source Search | 67 | N/A | VIDEO07 | 47 | N/A
| Set Quick Corner (Based on the projecting area) | QCS x1 x2 x3 x4 x5 x6 x7 x8 | N/A | OK | N/A | HDMI | 4D | OK | VIDEO08 | 48 | N/A
|  | Parameter |  |  | N/A | LAN | 8A | OK | VIDEO09 | 49 | N/A
|  | QCS? | N/A | OK | N/A | Freeze | 47 | N/A | Reserved | 4A-4F | N/A
|  | Return code |  |  | N/A | E-Zoom+ | 28 | N/A | EasyMP | 50 | N/A
| Set Quick Corner (Allow Set as out of LCD panel area) | QC x1 x2 x3 x4 x5 x6 x7 x8 | N/A | OK | N/A | E-Zoom- | 29 | N/A |  | 51 | N/A
|  | Parameter |  |  | N/A | A/V Mute | 3E | OK |  | 52 | N/A
|  | QC? | N/A | OK | N/A | Pattern | 4B | OK |  | 53 | OK(LAN)
|  | Return code |  |  | N/A | Color Mode | 3F | N/A |  | 54 | N/A
| Set Quick Corner (Vector) | QCV x1 x2 x3 x4 x5 x6 x7 x8 | N/A | OK | OK | Aspect | 20 | N/A |  | 55 | N/A
|  | Parameter |  |  | x1-x8:0-99 This command can be set in the following turns. Left-top (x, y) => Right-top (x, y) => Right-bottom (x, y) => Left-bottom (x, y) | Focus+ | 2A | OK |  | 56 | N/A
| Set Quick Corner (Coordinates movement) | QCMV control direction movement | N/A | OK | OK | Focus- | 2B | OK |  | 57 | OK (SD Player)
|  | Parameter |  |  | control: Assign Quick Corner control position 01: Left-Top 02: Right-Top 03: Right-bottom 04: Left-bottom INIT: (Setting only) direction: Assign direction 01: move to upper 02: move to lower 03: move to left 04. move to right movement: input the movement value Only "INC" command is available. (Setting only) | Zoom+ | 2E | OK |  | 58 | OK (Spotlight)
| Set H-Keystone adjuster | SLIDEKEYSTONE xxx | N/A | OK | N/A | Zoom- | 2F | OK |  | 59 | N/A
|  | SLIDEKEYSTONE? | N/A | OK | N/A | Volume+ | 56 | OK |  | 5A-5F | N/A
|  | Parameter/Return code |  |  | N/A | Volume- | 57 | OK | Extended Video source | 60 | N/A
| Confirmation of correction function Set | CORRECTMET x1 | N/A | OK | OK | Effect | 50 | OK | (SDI) | 61 | N/A
|  | CORRECTMET? | N/A | OK | OK | 0(10Key) | 70 | OK |  | 62 | N/A
|  | Return code |  |  | 01: H/V keystone 02: Quick Corner | 1(10Key) | 71 | OK (Favorite Playlist) |  | 63 | N/A
| Call of Geometric Correction memory | POPGC x1 | N/A | OK | N/A | 2(10Key) | 72 | OK (Favorite Playlist) |  | 64 | N/A
|  | Parameter |  |  | N/A | 3(10Key) | 73 | OK (Favorite Playlist) |  | 65 | N/A
| Registration of Geometric correction memory | PUSHGC x1 | N/A | OK | N/A | 4(10Key) | 74 | OK (Favorite Playlist) |  | 66-6E | N/A
|  | Parameter |  |  | N/A | 5(10Key) | 75 | OK (Favorite Playlist) |  | 6F | N/A
| Deletion of Geometric Correction memory | ERASEGC x1 | N/A | OK | N/A | 6(10Key) | 76 | OK (Favorite Playlist) | DisplayPort | 70 | N/A
|  | Parameter |  |  | N/A | 7(10Key) | 77 | OK (Favorite Playlist) |  | 71 | N/A
| Change name/Confirming of Geometric Correction memory | NAMEGC x1 x2 | N/A | OK | N/A | 8(10Key) | 78 | OK (Favorite Playlist) |  | 72 | N/A
|  | Parameter |  |  | N/A | 9(10Key) | 79 | OK (Favorite Playlist) |  | 73 | N/A
|  | NAMEGC? x1 | N/A | OK | N/A | Keystone | C8 | OK |  | 74 | N/A
|  | Parameter |  |  | N/A | User | 84 | OK |  | 75 | N/A
|  | Return code |  |  | N/A | Default | 88 | OK |  | 76-7E | N/A
| Set Aspect ratio | ASPECT xx | N/A | OK | OK | ID | 8F | OK |  | 7F | N/A
|  | ASPECT? | N/A | OK | OK | ID+0 | 90 | OK | HDBaseT | 80 | N/A
|  | Parameter/Return code |  |  | 20: 16:9 30: Auto 40: Full 50: Zoom 60: Real INIT (Setting only) | ID+1 | 91 | OK |  | 81 | N/A
[5 empty] | If <Auto> is selected (setting only) x1: mode x2: Auto (=30) | ID+2 | 92 | OK |  | 82 | N/A
[6 empty] | ID+3 | 93 | OK |  | 83 | N/A
| Set/Confirmation zoom size | ZOOMSIZEPOS mode sp | N/A | OK | N/A | ID+4 | 94 | OK |  | 84 | N/A
|  | ZOOMSIZEPOS? mode | N/A | OK | N/A | ID+5 | 95 | OK |  | 85 | N/A
|  | Parameter/Return code |  |  | N/A | ID+6 | 96 | OK |  | 86-8E | N/A
| Set/Confirmation Screen type | SCFORMAT mode [position] | N/A | OK | N/A | ID+7 | 97 | OK |  | 8F | N/A
|  | SCFORMAT? | N/A | OK | N/A | ID+8 | 98 | OK | Reserved | 90 | N/A
|  | Parameter/Return code |  |  | N/A | ID+9 | 99 | OK |  | 91 | N/A
| Changing Luminance | LUMINANCE xx | N/A | OK | OK | Split | A0 | N/A |  | 92 | N/A
|  | LUMINANCE? | N/A | OK | OK | SD Player | C5 | OK |  | 93 | N/A
|  | Parameter/Return code |  |  | 00: Normal 01: ECO 04: Extended 05: Custom INIT (Setting only) | SD Viewer USB Viewer | C6 | OK |  | 94 | N/A
| Luminance Level Set | LUMLEVEL level | N/A | OK | OK | Spotlight | C7 | OK |  | 95-9F | N/A
|  | LUMLEVEL? | N/A | OK | OK |  |  |  | Extended DVI/HDMI | A0 | N/A
|  | Parameter/Return code |  |  | 0-255 INIT/INC/DEC (Setting only) |  |  |  |  | A1 | N/A
| Set/Confirmation Constant Brightness | LUMCONST x1 | N/A | OK | N/A |  |  |  |  | A2 | N/A
|  | LUMCONST? | N/A | OK | N/A |  |  |  |  | A3 | N/A
|  | Parameter/Return code |  |  | N/A |  |  |  |  | A4 | N/A
| Set/Confirmation Constant Brightness | LUMCONST x1 [x2] | N/A | OK | N/A |  |  |  |  | A5 | N/A
|  | LUMCONST? | N/A | OK | N/A |  |  |  |  | A6-AE | N/A
|  | Parameter/Return code |  |  | N/A |  |  |  |  | AF | N/A
| Set/Confirmation Luminance Level | DIMMING x1 (100[%]-[x1][%]) | N/A | OK | OK |  |  |  | INPUT4 | B0 | N/A
|  | DIMMING? | N/A | OK | OK |  |  |  |  | B1 | N/A
|  | Parameter/Return code |  |  | 0-255 |  |  |  |  | B2 | N/A
| Set/Confirmation digital picture shift | IMGSHIFT x y | N/A | OK | N/A |  |  |  |  | B3 | N/A
|  | IMGSHIFT? | N/A | OK | N/A |  |  |  |  | B4 | N/A
|  | Parameter/Return code |  |  | N/A |  |  |  |  | B5 | N/A
| Set Tele/Wide value | ZOOM xxx | N/A | OK | OK |  |  |  |  | B6-BE | N/A
|  | ZOOM? | N/A | OK | OK |  |  |  |  | BF | N/A
|  | Parameter/Return code |  |  | Digital Zoom & Optical Zoom: MIN/MAX/INC/DEC/OFF (Setting only) |  |  |  | INPUT5 | C0 | N/A
| Set focus value | FOCUS xxx | N/A | OK | OK |  |  |  |  | C1 | N/A
|  | FOCUS? | N/A | OK | OK |  |  |  |  | C2 | N/A
|  | Parameter/Return code |  |  | Powered Focus: MIN/MAX/INC/DEC/OFF (Setting only) |  |  |  |  | C3 | N/A
| Set vertical lens shift value | LENS x1 [x2] | N/A | OK | N/A |  |  |  |  | C4 | N/A
|  | Parameter |  |  | N/A |  |  |  |  | C5 | N/A
|  | LENS? | N/A | OK | N/A |  |  |  |  | C6-CE | N/A
|  | Return code |  |  | N/A |  |  |  |  | CF | N/A
| Set horizontal lens shift value | HLENS x1 [x2] | N/A | OK | N/A |  |  |  | Extended HDMI | D0 | N/A
|  | Parameter |  |  | N/A |  |  |  |  | D1 | N/A
|  | HLENS? | N/A | OK | N/A |  |  |  |  | D2 | N/A
|  | Return code |  |  | N/A |  |  |  |  | D3 | N/A
| Set/Confirmation Distortion | DISTORTION x1 | N/A | OK | N/A |  |  |  |  | D4 | N/A
|  | Parameter |  |  | N/A |  |  |  |  | D5 | N/A
|  | DISTORTION? | N/A | OK | N/A |  |  |  |  | D6-DE | N/A
|  | Return code |  |  | N/A |  |  |  |  | DF | N/A
| Lens adjustment mode | LENSADJMODE | N/A | OK | N/A |  |  |  | Reserved | E0-EF | N/A
|  | LENSADJMODE? | N/A | OK | N/A |  |  |  | Change cyclic | F0 (For all source) | OK
|  | Parameter/Return code |  |  | N/A |  |  |  |  | F1 (PC) | OK (LAN, SD Player)
| Lens calibration | LENSCALB | N/A | OK | N/A |  |  |  |  | F2 (Video) | OK (HDMI)
| Confirmation lens calibration history | LENSCALBHIST? | N/A | OK | N/A |  |  |  |  | F3 | N/A
|  | Parameter/Return code |  |  | N/A |  |  |  |  | F4 | N/A
| Set Overscan ratio | OVSCAN xx | N/A | OK | N/A |  |  |  |  | F5-FF | N/A
|  | OVSCAN? | N/A | OK | N/A |  |  |  | SOURCELIST? SOURCELISTA? Return items |  | 30 HDMI 52 USB 53 LAN 57 SD Player 58 Spotlight
|  | Parameter/Return code |  |  | N/A |  |  |  | Note: Space " " is replaced to "^".
Changing Source/Input resolution setting | Selecting/Confirmation input source | SOURCE xx * Refer to the "Source code" | N/A | OK | OK
|  | SOURCE? * Refer to the "Source code" | N/A | OK | OK
| Set/Confirmation resolution | RESOL x1 | N/A | OK | N/A
|  | RESOL? | N/A | OK | N/A
|  | Parameter/Return code |  |  | N/A
| Auto source search | AUTOSEARCH x1 | N/A | OK | N/A
|  | AUTOSEARCH? | N/A | OK | N/A
|  | Parameter/Return code |  |  | N/A
| Set/Confirmation enable source Set | ENSRC x1 x2 | N/A | OK | N/A
|  | Parameter/Return code |  |  | N/A
|  | ENSRC? x1 | N/A | OK | N/A
|  | Parameter/Return code |  |  | N/A
Image setting | Set/Confirmation brightness value | BRIGHT xxx | N/A | OK | OK
|  | BRIGHT? | N/A | OK | OK
|  | Parameter/Return code |  |  | 0-255 INIT/INC/DEC (Setting only)
| Set/Confirmation contrast value | CONTRAST xxx | N/A | OK | OK
|  | CONTRAST? | N/A | OK | OK
|  | Parameter/Return code |  |  | 0-255 INIT/INC/DEC (Setting only)
| Set/Confirmation density value | DENSITY xxx | N/A | OK | OK
|  | DENSITY? | N/A | OK | OK
|  | Parameter/Return code |  |  | 0-255 INIT/INC/DEC (Setting only)
| Set/Confirmation tint value | TINT xxx | N/A | OK | OK
|  | TINT? | N/A | OK | OK
|  | Parameter/Return code |  |  | 0-255 INIT/INC/DEC (Setting only)
| Set/Confirmation sharpness value | SHARP x1 | N/A | OK | OK
|  | SHARP x1 x2 | N/A | OK | N/A
|  | Parameter |  |  | x1: Adjustment Value 0-255 INC/DEC/INIT
|  | SHARP? | N/A | OK | OK
|  | SHARP? x1 | N/A | OK | N/A
|  | Parameter |  |  | N/A
|  | Return code |  |  | 0-255
| Set/Confirmation Red/Blue/Green color value | RED xxx | N/A | OK | N/A
|  | RED? | N/A | OK | N/A
|  | Parameter/Return code |  |  | N/A
|  | GREEN xxx | N/A | OK | N/A
|  | GREEN? | N/A | OK | N/A
|  | Parameter/Return code |  |  | N/A
|  | BLUE xxx | N/A | OK | N/A
|  | BLUE? | N/A | OK | N/A
|  | Parameter/Return code |  |  | N/A
| Set/Confirmation color temperature value | CTEMP xxx | N/A | OK | OK
|  | CTEMP? | N/A | OK | OK
|  | Parameter/Return code |  |  | Absolute color temperature 0-255 INIT/INC/DEC (Setting only)
| Set/Confirmation flesh tone value | FCOLOR xxx | N/A | OK | OK
|  | FCOLOR? | N/A | OK | OK
|  | Parameter/Return code |  |  | 0-255 INIT/INC/DEC (Setting only)
| Set/Confirmation color mode | CMODE xx | N/A | OK | OK
|  | CMODE? | N/A | OK | OK
|  | Parameter/Return code |  |  | 06: Dynamic 1A: Normal INIT (Setting only)
| Set/Confirmation horizontal position | HPOS xxx | N/A | OK | N/A
|  | HPOS? | N/A | OK | N/A
|  | Parameter/Return code |  |  | N/A
| Set/Confirmation vertical position | VPOS xxx | N/A | OK | N/A
|  | VPOS? | N/A | OK | N/A
|  | Parameter/Return code |  |  | N/A
| Set/Confirmation tracking | TRACKING xxx | N/A | OK | N/A
|  | TRACKING? | N/A | OK | N/A
|  | Parameter/Return code |  |  | N/A
| Set/Confirmation sync value | SYNC xxx | N/A | OK | N/A
|  | SYNC? | N/A | OK | N/A
|  | Parameter/Return code |  |  | N/A
| Set/Confirmation noise reduction adjustment | NRS xx | N/A | OK | N/A
N/A
|  | NRS? | N/A | OK | N/A
|  | Parameter/Return code |  |  | N/A
| MPEG smoothing | MPEGNRS x1 | N/A | OK | N/A
|  | MPEGNRS? | N/A | OK | N/A
|  | Parameter/Return code |  |  | N/A
| Set/Confirmation mosquito noise reduction adjustment | MNRS xx | N/A | OK | N/A
|  | MNRS? | N/A | OK | N/A
|  | Parameter/Return code |  |  | N/A
| Set/Confirmation block noise reduction adjustment | BNRS xx | N/A | OK | N/A
|  | BNRS? | N/A | OK | N/A
|  | Parameter/Return code |  |  | N/A
| Set/Confirmation offset value (Red/Blue/Green) | OFFSETR xxx | N/A | OK | OK
|  | OFFSETR? | N/A | OK | OK
|  | Parameter/Return code |  |  | 0-255 INIT/INC/DEC (Setting only)
|  | OFFSETG xxx | N/A | OK | OK
|  | OFFSETG? | N/A | OK | OK
|  | Parameter/Return code |  |  | 0-255 INIT/INC/DEC (Setting only)
|  | OFFSETB xxx | N/A | OK | OK
|  | OFFSETB? | N/A | OK | OK
|  | Parameter/Return code |  |  | 0-255 INIT/INC/DEC (Setting only)
| Set/Confirmation gain value (Red/Blue/Green) | GAINR xxx | N/A | OK | OK
|  | GAINR? | N/A | OK | OK
|  | Parameter/Return code |  |  | 0-255 INIT/INC/DEC (Setting only)
|  | GAING xxx | N/A | OK | OK
|  | GAING? | N/A | OK | OK
|  | Parameter/Return code |  |  | 0-255 INIT/INC/DEC (Setting only)
|  | GAINB xxx | N/A | OK | OK
|  | GAINB? | N/A | OK | OK
|  | Parameter/Return code |  |  | 0-255 INIT/INC/DEC (Setting only)
| Set/Confirmation gamma value | GAMMA xx | N/A | OK | OK
|  | GAMMA? | N/A | OK | OK
|  | Parameter/Return code |  |  | 20: Setting 2 21: Setting 1 22: Setting 0 23: Setting -1 24: Setting -2 INIT (Setting only)
| Set/Confirmation gamma step value | GAMMALV x1 x2 | N/A | OK | N/A
|  | Parameter |  |  | N/A
|  | GAMMALV? xx | N/A | OK | N/A
|  | Parameter |  |  | N/A
|  | Return code |  |  | N/A
| Set/Confirmation RGBCMY Set value | AXESADJ x1 x2 x3 x4 | N/A | OK | N/A
|  | Parameter |  |  | N/A
|  | AXESADJ? | N/A | OK | N/A
|  | Return code |  |  | N/A
| Set/Confirmation multi screen Set value | MULSCR x1 x2 x3 | N/A | OK | OK
|  | Parameter |  |  | x1: Adjustment item 01: Display pattern 05: Color adjustment R 06: Color adjustment G 07: Color adjustment B 08: Color adjustment RGB INIT
x2: Level setting 00: Off (Only x1=01) 01~08: Level1~8
x3: Adjustment value (Except x1=01) 0-255 INIT/INC/DEC [x3]: Type (x1=01 & except x2=00) 00: Gray level pattern
|  | MULSCR? xx | N/A | OK | OK
|  | Parameter |  |  | x1: Adjustment item 01: Display pattern 05: Color adjustment R 06: Color adjustment G 07: Color adjustment B
|  | Return code |  |  | Return the Level value or adjustment value Level value: 00-08 Adjustment value: 000-255
| Set/Confirmation multi screen operation | MULTI x1 | N/A | OK | OK
|  | MULTI? | N/A | OK | OK
|  | Parameter/Return code |  |  | 00: OFF 01: ON INIT (Setting only)
| Call of memory | POPMEM x1 x2 | N/A | OK | N/A
|  | Parameter |  |  | N/A
| Registration of memory | PUSHMEM x1 x2 | N/A | OK | N/A
|  | Parameter |  |  | N/A
| Deletion of memory | ERASEMEM x1 x2 | N/A | OK | N/A
|  | Parameter |  |  | N/A
| Confirmation of the color | CSEL? | N/A | OK | OK
|  | Return code |  |  | 07: RGB/RGBCMY
| Set/Confirmation color gamut value | CGAMUT xx | N/A | OK | N/A
|  | CGAMUT? | N/A | OK | N/A
|  | Parameter/Return code |  |  | N/A
| Set/Confirmation contrast enhancement value | ACE xx | N/A | OK | N/A
|  | ACE? | N/A | OK | N/A
|  | Parameter/Return code |  |  | N/A
| Set/Confirmation 4K Enhancement | 4KENHANCE xx | N/A | OK | N/A
|  | 4KENHANCE? | N/A | OK | N/A
|  | Parameter/Return code |  |  | N/A
| Set/Confirmation | IMGPRESET x1 | N/A | OK | N/A
|  | IMGPRESET? | N/A | OK | N/A
|  | Parameter/Return code |  |  | N/A
| Set/Confirmation Super resolution Set | SUPERRES x1 | N/A | OK | N/A
|  | SUPERRES? | N/A | OK | N/A
|  | Parameter/Return code |  |  | N/A
| High Resolution: Fine line adjustment | SHRF x1 | N/A | OK | N/A
|  | SHRF? | N/A | OK | N/A
|  | Parameter/Return code | - |  | N/A
| High Resolution: Soft focus detail | SHRS x1 | N/A | OK | N/A
|  | SHRS? | N/A | OK | N/A
|  | Parameter/Return code |  |  | N/A
| Range Set of Detail enhancement | DERANGE x1 | N/A | OK | N/A
|  | Parameter/Return code |  |  | N/A
|  | DERANGE? | N/A | OK | N/A
|  | Parameter/Return code |  |  | N/A
| Strength Set of Detail enhancement | DESTRENGTH x1 | N/A | OK | N/A
|  | Parameter/Return code |  |  | N/A
|  | DESTRENGTH x1 | N/A | OK | N/A
|  | Parameter/Return code |  |  | N/A
| Set/Confirmation pull down Set (2-2/4-4 pull down) | PULLDOWN x1 | N/A | OK | N/A
|  | PULLDOWN? | N/A | OK | N/A
|  | Parameter/Return code |  |  | N/A
| Set/Confirmation frame interpolation Set | MCFI xx | N/A | OK | N/A
|  | MCFI? | N/A | OK | N/A
|  | Parameter/Return code |  |  | N/A
| Set/Confirmation HDR Color space | CLRSPACE x1 | N/A | OK | N/A
|  | CLRSPACE? | N/A | OK | N/A
|  | Parameter/Return code |  |  | N/A
| Set/Confirmation HDR Dynamic range | DYNRANGE x1 | N/A | OK | N/A
|  | DYNRANGE? | N/A | OK | N/A
|  | Parameter/Return code |  |  | N/A
| Set/Confirmation HDR PQ Set | HDRPQ x1 | N/A | OK | N/A
|  | HDRPQ? | N/A | OK | N/A
|  | Parameter/Return code |  |  | N/A
| Set/Confirmation HDR HLG Set | HDRHLG x1 | N/A | OK | N/A
|  | HDRHLG? | N/A | OK | N/A
|  | Parameter/Return code |  |  | N/A
| Set/Confirmation grayscale pattern Set | GRAYSCALE x1 x2 x3 | N/A | N/A | N/A
|  | Parameter |  |  | N/A
|  | GRAYSCALE? x1 | N/A | N/A | N/A
|  | Parameter |  |  | N/A
|  | Return code |  |  | N/A
| Set/Confirmation BOX pattern Set | BOXPATTERN x1 [x2 x3 x4 x5] | N/A | OK | N/A
|  | BOXPATTERN? | N/A | OK | N/A
|  | Parameter/Return code |  |  | N/A
Sound | Set/Confirmation volume | VOL xxx | N/A | OK | OK
|  | VOL? | N/A | OK | OK
|  | Parameter/Return code |  |  | 0-255 INIT/INC/DEC (Setting only)
| Changing/Confirmation audio input | AUDIO mode [source] | N/A | OK | N/A
|  | Parameter/Return code |  |  | N/A
|  | AUDIO? [source] | N/A | OK | N/A
|  | Parameter |  |  | N/A
|  | Return code |  |  | N/A
| Set/Confirming HDMI Audio output Set | HDMIAUDIOOUT x1 | N/A | OK | N/A
|  | HDMIAUDIOOUT? | N/A | OK | N/A
|  | Parameter/Return code |  |  | N/A
| Set/Confirmation Mic input volume | MICLEVEL xxx | N/A | OK | N/A
|  | MICLEVEL? | N/A | OK | N/A
|  | Parameter/Return code |  |  | N/A
| Set/Confirmation standby mode Mic status | WAITMIC xxx | N/A | OK | N/A
|  | WAITMIC? | N/A | OK | N/A
|  | Parameter/Return code |  |  | N/A
| Set/Confirmation Plug-in | PLUGIN x1 | N/A | OK | N/A
|  | PLUGIN? | N/A | OK | N/A
|  | Parameter/Return code |  |  | N/A
| Set/Confirmation standby mode audio status | WAITSOUND mode | N/A | OK | N/A
|  | WAITSOUND? | N/A | OK | N/A
|  | Parameter/Return code |  |  | N/A
| Set/Confirmation AV output | AVOUT x1 | N/A | OK | N/A
|  | AVOUT? | N/A | OK | N/A
|  | Parameter/Return code |  |  | N/A
| Set/Confirmation Right and left reversing of Audio | AUDIOOUT mode | N/A | OK | N/A
|  | AUDIOOUT? | N/A | OK | N/A
|  | Parameter/Return code |  |  | N/A
| Set/Confirmation sound mode | SOUND x1 | N/A | OK | N/A
|  | SOUND? | N/A | OK | N/A
|  | Parameter/Return code |  |  | N/A
Unique function | Set/Confirmation A/V mute | MUTE xxx | N/A | OK | OK
|  | MUTE? | N/A | OK | OK
|  | Parameter/Return code |  |  | ON : Execute "A/V mute" OFF: Cancel "A/V mute" INIT (Setting only)
| Set/Confirmation freeze function | FREEZE xxx | N/A | OK | N/A
|  | FREEZE? | N/A | OK | N/A
|  | Parameter/Return code |  |  | N/A
| Set/Confirmation fade-in function | FADEIN x1 | N/A | OK | N/A
|  | Parameter/Return code |  |  | N/A
|  | FADEIN? | N/A | OK | N/A
|  | Parameter/Return code |  |  | N/A
| Set/Confirmation fade-out function | FADEOUT x1 | N/A | OK | N/A
|  | Parameter/Return code |  |  | N/A
|  | FADEOUT? | N/A | OK | N/A
|  | Parameter/Return code |  |  | N/A
| Set closed caption (only American model) | CCAP xxx | N/A | OK | N/A
|  | CCAP? | N/A | OK | N/A
|  | Parameter/Return code |  |  | N/A
| Split screen function | SPS x1 x2 | NG | OK | N/A
|  | Parameter |  |  | N/A
| Edge Blending function | EGBLEND 10 x1 | NG | OK | N/A
|  | Parameter |  |  | N/A
| Set/Confirmation LCD alignment value | LCDALIGNMENT mode x y updown leftright LCDALIGNMENT mode param | N/A | OK | N/A
|  | Parameter/Return code |  |  | N/A
|  | LCDALIGNMENT? mode x y LCDALIGNMENT? mode | N/A | OK | N/A
|  | Parameter |  |  | N/A
|  | Return code |  |  | N/A
| Call of LCD alignment memory | POPLA x1 | N/A | OK | N/A
|  | Parameter/Return code |  |  | N/A
Environment setting | Registration of LCD alignment memory | PUSHLA x1 | N/A | OK | N/A
|  | Parameter/Return code |  |  | N/A
| Deletion of LCD alignment memory | ERASELA x1 | N/A | OK | N/A
|  | Parameter/Return code |  |  | N/A
| Set/Confirmation the reverse image (Horizontal) | HREVERSE xxx | N/A | OK | OK
|  | HREVERSE? | N/A | OK | OK
|  | Parameter/Return code |  |  | ON : Flip horizontal OFF: Normal position INIT (Setting only)
| Set/Confirmation the reverse image (Vertical) | VREVERSE xxx | N/A | OK | OK
|  | VREVERSE? | N/A | OK | OK
|  | Parameter/Return code |  |  | ON : Flip vertical OFF: Normal position INIT (Setting only)
| Set/Confirmation Vertical Installation Set | VPLACEMENT x1 | N/A | OK | N/A
|  | VPLACEMENT? | N/A | OK | N/A
|  | Parameter/Return code |  |  | N/A
| Selecting/Confirmation background color (A/V Mute display screen) | MSEL xx | N/A | OK | N/A
|  | MSEL? | N/A | OK | N/A
|  | Parameter/Return code |  |  | N/A
| Reset All | INITALL | N/A | OK | N/A
| Reset All | INITALL2 x1 | N/A | OK | N/A
|  | Parameter/Return code |  |  | N/A
| Factory Reset | INITFACTORY x1 | N/A | OK | N/A
|  | Parameter |  |  | N/A
| Set User default Set | USERDATASET x1 | N/A | OK | N/A
|  | Parameter |  |  | N/A
| Reset by User default Set | INITUSERDATA x1 | N/A | OK | N/A
|  | Parameter |  |  | N/A
| Selecting/Confirmation Communication Speed | SPEED xx | N/A | ― | OK
|  | Parameter/Return code |  |  | 00：9600bps 01：19200bps 02：38400bps 03：57600bps INIT
|  | SPEED? | N/A | ― | OK
|  | Parameter/Return code |  |  | 00：9600bps 01：19200bps 02：38400bps 03：57600bps
| Set/Confirmation projector ID | PROJID xx | N/A | OK | OK
|  | PROJID? | N/A | OK | OK
|  | Parameter/Return code |  |  | 00: OFF 01-09: ID1-ID9 INIT (Setting only)
| Set/Confirmation Air filter cleaning message | FLCLENOT x1 | N/A | OK | N/A
|  | FLCLENOT? | N/A | OK | N/A
|  | Parameter/Return code |  |  | N/A
| Set/Confirmation the timing of cleaning air filter | FLCLETIM x1 | N/A | OK | N/A
|  | FLCLETIM? | N/A | OK | N/A
|  | Parameter/Return code |  |  | N/A
| Set/Confirmation projection direction Set | DIRECTION xx | N/A | OK | N/A
|  | Parameter |  |  | N/A
|  | DIRECTION? | N/A | OK | N/A
|  | Return code |  |  | N/A
| Set/Confirmation remote controller | RCTYPE xx | N/A | OK | N/A
|  | RCTYPE? | N/A | OK | N/A
|  | Parameter/Return code |  |  | N/A
| Set/ Confirmation remote control receiver Set | RCLT xx | N/A | OK | OK
|  | RCLT? | N/A | OK | OK
|  | Parameter/Return code |  |  | 00: OFF 03: ON FF: Turn ON the all receiver (setting only) INIT: Initialize (setting only)
| Set/Confirmation illumination | ILLUM xx | N/A | OK | OK
|  | ILLUM? | N/A | OK | OK
|  | Parameter/Return code |  |  | 00: OFF 01: ON
| Call of lens position | POPLP xx | N/A | OK | N/A
|  | Parameter |  |  | N/A
| Registration of lens position | PUSHLP xx | N/A | OK | N/A
|  | Parameter |  |  | N/A
| Deletion of lens position | ERASELP xx | N/A | OK | N/A
|  | Parameter |  |  | N/A
| Set/Confirmation the reverse Key position | KREVERSE xx | N/A | OK | N/A
|  | KREVERSE? | N/A | OK | N/A
|  | Parameter/Return code |  |  | N/A
| Set/Confirmation menu display position | MENUDISP mode param | N/A | OK | N/A
|  | MENUDISP? mode | N/A | OK | N/A
|  | Parameter/Return code |  |  | N/A
| Set/Confirmation message display position | MSGPOS x1 | N/A | OK | N/A
|  | MSGPOS? | N/A | OK | N/A
|  | Parameter/Return code |  |  | N/A
| On screen Set | ONSCREEN x1 | N/A | OK | N/A
|  | ONSCREEN? | N/A | OK | N/A
|  | Parameter/Return code |  |  | N/A
| Set OSD Rotation | OSDROTATE x1 | N/A | OK | N/A
|  | OSDROTATE? | N/A | OK | N/A
|  | Parameter/Return code |  |  | N/A
| Standby confirmation Set | STANDBYCONF mode | N/A | ― | OK
|  | STANDBYCONF? | N/A | ― | OK
|  | Parameter/Return code |  |  | 00: Standby confirmation OFF 01: Standby confirmation ON INIT (Setting only)
| Set/Confirmation display product code | PRODUCT mode | N/A | OK | N/A
|  | PRODUCT? | N/A | OK | N/A
|  | Parameter/Return code |  |  | N/A
| Set/Confirmation HDBaseT | HDBASET terminal mode | N/A | OK | N/A
|  | HDBASET? terminal | N/A | OK | N/A
|  | Parameter/Return code |  |  | N/A
| Set/Confirmation projection lens Set for short throw model | SFLENS mode | N/A | OK | N/A
|  | Parameter/Return code |  |  | N/A
|  | SFLENS? | N/A | OK | N/A
|  | Parameter/Return code |  |  | N/A
N/A
| Set/Confirmation installation angle | ANGLE param | N/A | OK | N/A
|  | ANGLE? | N/A | OK | N/A
|  | Parameter/Return code |  |  | N/A
| Set/Confirmation installation angle (Horizontal direction) | HANGLE param | N/A | OK | N/A
|  | HANGLE? | N/A | OK | N/A
|  | Parameter/Return code |  |  | N/A
| Set ECO display | PSDISP mode | N/A | OK | N/A
|  | PSDISP? | N/A | OK | N/A
|  | Parameter/Return code |  |  | N/A
| Set Startup source search | STSEARCH mode | N/A | OK | N/A
|  | STSEARCH? | N/A | OK | N/A
|  | Parameter/Return code |  |  | N/A
| Set Set/Confirmation default input source | STSOURCE mode | N/A | OK | OK
|  | STSOURCE? | N/A | OK | OK
|  | Parameter/Return code |  |  | 00: Last Source 30: HDMI 53: LAN 57: SD player 58: Spotlight
| Lamp select | LAMPSEL x1 | N/A | OK | N/A
|  | LAMPSEL? | N/A | OK | N/A
|  | Parameter/Return code |  |  | N/A
| Set "One touch OFF" | INSTANTOFF x1 | N/A | OK | N/A
|  | INSTANTOFF? | N/A | OK | N/A
|  | Parameter/Return code |  |  | N/A
| Set/Confirmation Quick startup mode | FASTBOOT x1 | N/A | OK | N/A
|  | FASTBOOT? | N/A | OK | N/A
|  | Parameter/Return code |  |  | N/A
| Set/Confirmation refresh mode | REFRESHTIME x1 | N/A | OK | OK
|  | REFRESHTIME? | N/A | OK | OK
|  | Parameter/Return code |  |  | x1: 01: 1 hour 0D: 13 hours 02: 2 hours 0E: 14 hours 03: 3 hours 0F: 15 hours 04: 4 hours 10: 16 hours 05: 5 hours 11: 17 hours 06: 6 hours 12: 18 hours 07: 7 hours 13: 19 hours 08: 8 hours 14: 20 hours 09: 9 hours 15: 21 hours 0A: 10 hours 16: 22 hours 0B: 11 hours 17: 23 hours 0C: 12 hours 18: 24 hours
| Start refresh mode | REFRESH | N/A | OK | OK
|  | Parameter/Return code |  |  | N/A
| Set/Confirmation refresh mode message display Set | REFRESHMSG x1 | N/A | OK | OK
|  | REFRESHMSG? | N/A | OK | OK
|  | Parameter/Return code |  |  | 00: OFF 01: Show message
| Set/Confirmation batch setup range | BARANGE x1 | N/A | OK | OK
|  | BARANGE? | N/A | OK | OK
|  | Parameter/Return code |  |  | 00: ALL 01: Limited
| Set/Confirmation Power voltage monitoring Set | ACMONITOR x1 | N/A | OK | N/A
|  | ACMONITOR? | N/A | OK | N/A
|  | Parameter/Return code |  |  | N/A
| Start light calibration | LTCALB | N/A | OK | OK
|  | Parameter/Return code |  |  | N/A
| Set/Confirmation light calibration(Schedule) | AUTOLTCALB x1 | N/A | OK | OK
|  | AUTOLTCALB? | N/A | OK | OK
|  | Parameter/Return code |  |  | x1: 00: OFF 01: ON
| Confirmation last light calibration date | LASTLTCALB? | N/A | OK | OK
|  | Return code |  |  | yyyyMMddHHmm (year, month, day, hour, min) 2000 ～ 2099: yyyy 01 ～ 12: MM 01 ～ 31: dd 00 ～ 23: HH 00 ～ 59: mm
| Set/Confirmation SDI link type | SDILINK x1 x2 | N/A | OK | N/A
|  | SDILINK? x1 | N/A | OK | N/A
|  | Parameter/Return code |  |  | N/A
N/A
| Set/Confirmation SDI format Set | SDISET x1 x2 x3 x4 x5 x6 x7 SDISET x1 INIT | N/A | OK | N/A
|  | SDISET? x1 | N/A | OK | N/A
|  | Parameter/Return code |  |  | N/A
N/A
N/A
N/A
N/A
N/A
N/A
N/A
N/A
N/A
N/A
N/A
N/A
N/A
N/A
N/A
N/A
| Set/Confirmation screen saver | SCREENSAVER x1 | N/A | OK | N/A
|  | SCREENSAVER? | N/A | OK | N/A
|  | Parameter/Return code |  |  | N/A
| Set/Confirmation USB power delivery | USBSUPPLY x1 | N/A | OK | N/A
|  | USBSUPPLY? | N/A | OK | N/A
|  | Parameter/Return code |  |  | N/A
| Set/Confirmation Device cooling Set | REARBAYCOOLING x1 | N/A | OK | N/A
|  | REARBAYCOOLING? | N/A | OK | N/A
|  | Parameter/Return code |  |  | N/A
| Set/Confirmation DisplayPort link type Set | DPLINK x1 x2 | N/A | OK | N/A
|  | DPLINK? x1 | N/A | OK | N/A
|  | Parameter/Return code |  |  | N/A
N/A
| Set/Confirmation HDMI output | HDMIOUT x1 x2 | N/A | OK | N/A
|  | HDMIOUT? x1 | N/A | OK | N/A
|  | Parameter/Return code |  |  | N/A
N/A
N/A
N/A
N/A
| Set/Confirmation Menu color | MENUCOLOR x1 | N/A | OK | N/A
|  | MENUCOLOR? | N/A | OK | N/A
|  | Parameter/Return code |  |  | N/A
| Set/Confirmation GPI set | GPISET x1 x2 GPISET x1 x2 x3 x4 x5 x6 GPISET x1 INIT GPISET INIT | N/A | OK | OK
|  | GPISET? x1 | N/A | OK | OK
|  | Parameter/Return code |  |  | x1 = GPI function 00: GPI function ON/OFF 10: GPI-1 settings Low -> High 11: GPI-1 settings High -> Low 20: GPI-2 settings Low -> High 21: GPI-2 settings High -> Low INIT (setting only)
x2 = Function setting GPI function ON/OFF (x1 = 00) 00: On While Project/Off 01: Always On/Off GPI setting (x1 = other than 00) 00: OFF 01: Power ON 02: Power OFF 03: Execute "A/V mute" 04: Cancel "A/V mute" 05: Start Playlist 06: Stop Playlist 07: Selecting input source 08: Light Source Mode: Normal 09: Light Source Mode: ECO INIT (Setting only)
x3 = Favorite Playlists 01: 1 02: 2 03: 3 04: 4 05: 5 06: 6 07: 7 08: 8 09: 9
x4 = Input source 57: SD player 30: HDMI 53: LAN 58: Spotlight
x5 = Combination (x1=other than 00) 00: None 01: GPI-1 Low (x1=20 or x1=21) 02: GPI-1 High (x1=20 or x1=21) 03: GPI-2 Low (x1=10 or x1=11) 04: GPI-2 High (x1=10 or x1=11)
x6 = Hold High/Low (x1= other than 00) 0 - 1800
| Confirmation GPI info | GPIINFO? | N/A | OK | OK
|  | Return code |  |  | 00: Low 01: High Reply of External GPI device setting
Home Screen | Set/Confirmation Home screen auto display | AUTOHOME x1 | N/A | OK | N/A
|  | AUTOHOME? | N/A | OK | N/A
|  | Parameter/Return code |  |  | N/A
| Set/Confirmation home Set custom function | HFUNC x1 x2 | N/A | OK | N/A
|  | HFUNC? x1 | N/A | OK | N/A
|  | Parameter/Return code |  |  | N/A
| Set/Confirmation home Set custom function 2 | HFUNC2 x1 x2 [x3] | N/A | OK | N/A
|  | HFUNC2? x1 x2 | N/A | OK | N/A
|  | Parameter/Return code |  |  | N/A
| Set/Confirmation home Set custom function 2 | HFUNC2 x1 x2 x3 | N/A | OK | N/A
|  | HFUNC2? x1 x2 | N/A | OK | N/A
|  | Parameter/Return code |  |  | N/A
| Sort source thumbnails of Home screen | HSORT x1 | N/A | OK | N/A
|  | HSORT? | N/A | OK | N/A
|  | Parameter/Return code |  |  | N/A
Network setting | Set AMX DDDP BeaconMessage | AMX | N/A | N/A | N/A
|  | Return code |  |  | N/A
| Set/Confirmation of AMX DDDP IP BeaconMessage | AMXDDDP xx | N/A | OK | N/A
|  | AMXDDDP? | N/A | OK | N/A
|  | Parameter/Return code |  |  | N/A
| Extron XTP Set/Receive | XTP | N/A | OK | N/A
|  | XTP? | N/A | OK | N/A
|  | Parameter/Return code |  |  | N/A
| Set Wireless LAN power | WLPWR x1 | N/A | OK | OK
|  | WLPWR? | N/A | OK | OK
|  | Parameter/Return code |  |  | 00: OFF 01: Wireless LAN ON
Screen Mirroring | Set Screen Mirroring Power | WDPWR x1 |  |  | N/A
|  | WDPWR? |  |  | N/A
|  | Parameter/Return code |  |  | N/A
| Set Screen Mirroring display name | WDNAME x1 | N/A | OK | N/A
|  | WDNAME? | N/A | OK | N/A
|  | Parameter/Return code |  |  | N/A
| Set Screen Mirroring Interface | WDIF x1 | N/A | OK | N/A
|  | WDIF? | N/A | OK | N/A
|  | Parameter/Return code |  |  | N/A
| Set Screen Mirroring performance | WDPERF x1 | N/A | OK | N/A
|  | WDPERF? | N/A | OK | N/A
|  | Parameter/Return code |  |  | N/A
| Set Screen Mirroring connection mode | WDWPSMODE x1 | N/A | OK | N/A
|  |  | N/A | OK | N/A
|  | Parameter/Return code |  |  | N/A
| Set Screen Mirroring Operation Mode | WDMODE x1 | N/A | OK | N/A
|  | WDMODE? | N/A | OK | N/A
|  | Parameter/Return code |  |  | N/A
| Set Screen Mirroring meeting mode | WDMTMODE x1 | ― | ○ | N/A
|  | WDMTMODE? | ― | ○ | N/A
|  | Parameter/Return code |  |  | N/A
| Set Screen Mirroring Channel | WDCH x1 | ― | ○ | N/A
|  | WDCH? | ― | ○ | N/A
|  | Parameter/Return code |  |  | N/A
| Set Screen Mirroring Device Name notification | WDCNTNOTIFY x1 | N/A | OK | N/A
|  | WDCNTNOTIFY? | N/A | OK | N/A
|  | Parameter/Return code |  |  | N/A
| Set Screen Mirroring PIN code notification | WDPINNOTIFY x1 | N/A | OK | N/A
|  | WDPINNOTIFY? | N/A | OK | N/A
|  | Parameter/Return code |  |  | N/A
| Initialize Screen Mirroring | WDINIT | N/A | OK | N/A
|  | Parameter/Return code |  |  | N/A
| Apply Screen Mirroring Sets | WDRESET | N/A | OK | OK
|  | Parameter/Return code |  |  | N/A
| Set Screen Mirroring Protocol Version | WDVER? | N/A | OK | N/A
|  | Parameter/Return code |  |  | N/A
| Set/Confirmation Interrupt Set(Screen Mirroring) | WDINTRPT x1 | N/A | OK | N/A
|  | WDINTRPT? | N/A | OK | N/A
|  | Parameter/Return code |  |  | N/A
| Set/Confirmation Capture Set(Screen Mirroring) | WDCAPT x1 | N/A | OK | N/A
|  | WDCAPT? | N/A | OK | N/A
|  | Parameter/Return code |  |  | N/A
| Set/Confirmation Information Set(Screen Mirroring) | WDINFOBAR x1 | N/A | OK | N/A
|  | WDINFOBAR? | N/A | OK | N/A
|  | Parameter/Return code |  |  | N/A
Bluetooth | Bluetooth Audio | BTAUDIO x1 | N/A | OK | OK
|  | BTAUDIO? | N/A | OK | OK
|  | Parameter/Return code |  |  | 00: OFF 01: ON
Information | Set lamp operation time | LAMP? | N/A | OK | OK
|  | Return code |  |  | x1: Laser operation time
| Set operation time | ONTIME? | N/A | OK | OK
|  | Return code |  |  | ONTIME=x1 x1: Operation Time
| Signal status | SIGNAL? | N/A | OK | OK
|  | Return code |  |  | 00: No signal 01: Signal detected FF: Unsupported signal
| Confirmation source information | SOURCELIST? | N/A | OK | OK
|  | Return code |  |  | * Refer the "Source code"
| Confirmation source list | SOURCELISTA? | N/A | OK | OK
|  | Return code |  |  | * Refer the "Source code"
| Set/Confirmation log saving location | LOGTO | N/A | OK | N/A
|  | LOGTO? | N/A | OK | N/A
|  | Parameter/Return code |  |  | N/A
| Set serial number | SNO? | N/A | OK | OK
|  | Return code |  |  | SNO=x1 x1:Serial Number
Interactive Function | Set/Confirmation touch unit power | ITRLC x1 | N/A | OK | N/A
|  | ITRLC? | N/A | OK | N/A
|  | Parameter/Return code |  |  | N/A
Warning/Error | Getting Error information | ERR? | N/A | OK | OK
|  | Return code |  |  | 00: There is no error or the error is recovered 01: Fan error 04: High internal temperature error 06: Laser error / Laser 08: Cinema filter error 1B: Quarts N Polarizer error FF: Other error

## L30000U
Back to Product List
Command list | [6 empty] | Key code |  |  | Source code
Execution time | [6 empty] | OK:Available / N/A: Return "ERR") |  |  | OK:Available / N/A: Return "ERR")
Item |  | Time |  |  |  |  | Main Key | Code | L30000U/L30002U/C35KU | Source | Code | L30000U/L30002U/C35KU
PWR ON | After displaying the logo | 30 seconds |  |  |  |  | Operation |  |  | INPUT1 | 10 | OK
PWR OFF | Normal | 0 second |  |  |  |  | Power | 01 | OK |  | 11 | OK (RGB(Analog))
| When a high temperature warning occurs | 20 seconds |  |  |  |  | Standby | 02 | OK |  | 12 | N/A
| When a high temperature error occurs | 300 seconds |  |  |  |  | Menu | 03 | OK |  | 13 | N/A
| When an error other than a high temperature error occurs | 90 seconds |  |  |  |  | ESC | 05 | OK |  | 14 | OK (Component)
[7 empty] | Enter | 16 | OK |  | 15 | N/A
OK:Available / N/A: Return "ERR") | [6 empty] | Up | 35 | OK |  | 16-1E | N/A
Function Category | Command Function | Command Name | Operation "Password" function | Network | WebAPI | L30000U/L30002U/C35KU | Down | 36 | OK |  | 1F | OK (Auto)
Power Control | Power On | PWR ON | OK | OK | OK | OK | Left | 37 | OK | INPUT2 | 20 | N/A
| Power Off | PWR OFF | OK | OK | OK | OK | Right | 38 | OK |  | 21 | N/A
| Confirmation power status | PWR? | OK | OK | OK | OK | Source |  |  |  | 22 | N/A
|  | (Response code returned ) |  |  |  | 00: Standby Mode (Network OFF) 01: Laser ON 02: Warmup 03: Cool down 04: Standby Mode (Network ON) /Communication standby 05: Abnormality standby 09: A/V standby | Auto | 14 | OK |  | 23 | N/A
| Set/Confirmation sleep mode | SMODE x1 x2 | N/A | OK | OK | OK | Computer | 41 | OK |  | 24 | N/A
|  | Parameter |  |  |  | x1: Operation 00: Sleep Mode ON 01: Sleep Mode OFF INIT x2: Sleep Mode Timer 01-1E (1-30min) | BNC | E8 | OK |  | 25 | N/A
|  | SMODE? x1 | N/A | OK | OK | OK | DVI-D | E9 | OK |  | 26-2E | N/A
|  | Parameter |  |  |  | x1 00: Operation, Setting time 01: Operation, Setting time, Max setting time | HDMI/HDBaseT-T | EA | OK |  | 2F | N/A
|  | Return code |  |  |  | y1: Setting state 00: Sleep Mode ON 01: Sleep Mode OFF y2: Setting Time 01-1E (1-30min) y3: Max setting time 01-1E (1-30min) | LAN | EB | OK | INPUT3 (DVI/HDMI) | 30 | OK (HDMI)
| Set/Confirmation shutter timer | STSMODE x1 x2 | N/A | OK | OK | OK | SDI | EC | OK |  | 31 | (Digital-RGB)
|  | STSMODE? | N/A | OK | OK | OK | Other |  |  |  | 32 | N/A
|  | Parameter/Return code |  |  |  | 00: OFF 01: ON INIT (Setting only) | Shutter | 15 | OK |  | 33 | (RGB-Video)
| Set/Confirmation shutter settings (Startup) | STPWRON x1 | N/A | OK | OK | OK | Lock | 18 | OK |  | 34 | (YCbCr)
|  | STPWRON? | N/A | OK | OK | OK | Pattern | 1A | OK |  | 35 | (YPbPr)
|  | Parameter/Return code |  |  |  | 00: Close 01: Open | Install |  |  |  | 36-3E | N/A
| Set/Confirmation shutter settings (Standby) | STPWROFF x1 | N/A | OK | OK | OK | Focus | E0 | OK |  | 3F | N/A
|  | STPWROFF? | N/A | OK | OK | OK | Lens Shift | E1 | OK | VIDEO | 40 | N/A
|  | Parameter/Return code |  |  |  | 00: Close 01: Open 02: Last Used | Zoom | E2 | OK | VIDEO(RCA) | 41 | N/A
Main Unit Operation | Key operation | KEY xx *Refer to the "Key code" | N/A | OK | OK | OK | Geometry | E4 | OK | VIDEO(S) | 42 | N/A
Projection screen adjustment | Set vertical keystone correction value | VKEYSTONE xxx | N/A | OK | OK | OK |  |  |  | VIDEO(YCbCr) | 43 | N/A
|  | VKEYSTONE? | N/A | OK | OK | OK |  |  |  | VIDEO(YPbPr) | 44 | N/A
|  | Parameter/Return code |  |  |  | 0-255 INIT/INC/DEC (Setting only) |  |  |  | VIDEO(BNC) | 45 | N/A
| Set horizontal keystone correction value | HKEYSTONE xxx | N/A | OK | OK | OK | IR | Code | L30000U/L30002U/C35KU | VIDEO(AUX) | 46 | N/A
|  | HKEYSTONE? | N/A | OK | OK | OK | Power | 3B | OK | VIDEO07 | 47 | N/A
|  | Parameter/Return code |  |  |  | 0-255 INIT/INC/DEC (Setting only) | Power ON | A1 | OK | VIDEO08 | 48 | N/A
| Set auto keystone correction | AUTOKEYSTONE xxx | N/A | OK | N/A | N/A | Power OFF | 6C | OK | VIDEO09 | 49 | N/A
|  | AUTOKEYSTONE? | N/A | OK | N/A | N/A | Menu | 3C | OK | Reserved | 4A-4F | N/A
|  | Parameter/Return code |  |  |  | N/A | ESC | 3D | OK | EasyMP | 50 | N/A
| Set vertical balance | VBALANCE x1 | N/A | OK | OK | OK | Enter | 49 | OK |  | 51 | N/A
|  | VBALANCE? | N/A | OK | OK | OK | Pointer: Up | 58 | OK |  | 52 | N/A
|  | Parameter/Return code |  |  |  | 0-255 INIT/INC/DEC (Setting only) | Pointer: Down | 59 | OK |  | 53 | OK(LAN)
| Set vertical balance | HBALANCE x1 | N/A | OK | OK | OK | Pointer: Left | 5A | OK |  | 54 | N/A
|  | HBALANCE? | N/A | OK | OK | OK | Pointer: Right | 5B | OK |  | 55 | N/A
|  | Parameter/Return code |  |  |  | 0-255 INIT/INC/DEC (Setting only) | Pointer: Right-up | 5C | OK |  | 56 | N/A
| Set Quick Corner | QC x1 x2 x3 x4 x5 x6 x7 x8 | N/A | OK | OK | N/A | Pointer: Left-up | 5D | OK |  | 57 | N/A
|  | Parameter |  |  |  | N/A | Pointer: Right-down | 5E | OK |  | 58 | N/A
|  | QC? | N/A | OK | OK | N/A | Pointer: Left-down | 5F | OK |  | 59 | N/A
|  | Return code |  |  |  | N/A | Page Up | 68 | OK |  | 5A-5F | N/A
| Set Quick Corner (Based on the projecting area) | QCS x1 x2 x3 x4 x5 x6 x7 x8 | N/A | OK | N/A | N/A | Page Down | 69 | OK | Extended Video source | 60 | OK
|  | Parameter |  |  |  | N/A | Auto | 4A | OK | (SDI) | 61 | N/A
|  | QCS? | N/A | OK | N/A | N/A | Computer | 43 | OK |  | 62 | N/A
|  | Return code |  |  |  | N/A | Source Search | 67 | OK |  | 63 | (RGB-Video)
| Set Quick Corner (Allow Set as out of LCD panel area) | QC x1 x2 x3 x4 x5 x6 x7 x8 | N/A | OK | OK | OK | BNC | 40 | OK |  | 64 | (YCbCr)
|  | Parameter |  |  |  | x1-x8:-4999-5000 This command can be set in the following turns. Left-top (x, y) => Right-top (x, y) => Right-bottom (x, y) => Left-bottom (x, y) | DVI-D | 1D | OK |  | 65 | (YPbPr)
|  | QC? | N/A | OK | OK | OK | HDMI | 4D | OK |  | 66-6E | N/A
|  | Return code |  |  |  | -4999-5000 The coordinates of 4 points are returned by 4lines. | LAN | 8A | OK |  | 6F | N/A
| Set Quick Corner (Vector) | QCV x1 x2 x3 x4 x5 x6 x7 x8 | N/A | OK | OK | OK | SDI | A3 | OK | DisplayPort | 70 | N/A
|  | Parameter |  |  |  | x1-x8:0-99 This command can be set in the following turns. Left-top (x, y) => Right-top (x, y) => Right-bottom (x, y) => Left-bottom (x, y) | HDBaseT | A6 | OK |  | 71 | N/A
| Set Quick Corner (Coordinates movement) | QCMV control direction movement | N/A | OK | OK | OK | Freeze | 47 | OK |  | 72 | N/A
|  | Parameter |  |  |  | control: Assign Quick Corner control position 01: Left-Top 02: Right-Top 03: Right-bottom 04: Left-bottom INIT: (Setting only) direction: Assign direction 01: move to upper 02: move to lower 03: move to left 04. move to right movement: input the movement value Only "INC" command is available. (Setting only) | Shutter | 3E | OK |  | 73 | N/A
| Set H-Keystone adjuster | SLIDEKEYSTONE xxx | N/A | OK | N/A | N/A | Color Mode | 3F | OK |  | 74 | N/A
|  | SLIDEKEYSTONE? | N/A | OK | N/A | N/A | Pattern | 4B | OK |  | 75 | N/A
|  | Parameter/Return code |  |  |  | N/A | Aspect | 20 | OK |  | 76-7E | N/A
| Confirmation of correction function Set | CORRECTMET x1 | N/A | OK | OK | OK | On-Screen | 4C | OK |  | 7F | N/A
|  | CORRECTMET? | N/A | OK | OK | OK | Memory | 61 | OK | HDBaseT | 80 | OK
|  | Return code |  |  |  | 01: H/V keystone 02: Quick Corner 03: Point Correction 04: Curved Surface 05: Corner Wall | Distortion+ | 62 | OK |  | 81 | (Digital-RGB)
| Set/Confirmation arc correction | ARC top [direction correct] | N/A | OK | OK | OK | Distortion- | 63 | OK |  | 82 | N/A
|  | ARC? [top] | N/A | OK | OK | OK | Focus+ | 2A | OK |  | 83 | (RGB-Video)
|  | Parameter |  |  |  | top: correction point 01: Top Left 02: Center of top side 03: Top Right 04: Center of right side 05: Bottom Right 06: Center of bottom side 07: Bottom Left 08: Center of left side INIT (Setting only/Initialize shape, stretch and maintain aspect) | Focus- | 2B | OK |  | 84 | (YCbCr)
[6 empty] | direction 01: move to upper 02: move to lower 03: move to left 04: move to right correct: correction amount (pixel) 0-9999 INC only | LensShift | 2D | OK |  | 85 | (YPbPr)
|  | Return code |  |  |  | Returns the horizontal and vertical values of the specified correction point or all correction points. | Zoom+ | 2E | OK |  | 86-8E | N/A
| Set/Confirmation point correction | POINT pt vnum hnum color [figure] POINT pt xy move [figure] POINT INIT [figure] | N/A | OK | OK | OK | Zoom- | 2F | OK |  | 8F | N/A
|  | POINT? [point] | N/A | OK | OK | OK | Info | 1F | OK | Reserved | 90 | N/A
|  | Parameter/Return code |  |  |  | <pt=Setting point correction / Adjustment point> 0: Point correction menu settings 1-9999: Adjustment point | Geometry | 6B | OK |  | 91 | N/A
[6 empty] | pt=0: Point correction menu settings vnum=Points (Vert.) 03: 3 05: 5 09: 9 17: 17 33: 33 hnum=Points (Horiz.) 03: 3 05: 5 09: 9 17: 17 33: 33 color=Pattern Color 02: White 03: Red 04: Green 05: Blue 06: Yellow 07: Cyan 08: Magenta | User Button 1 | 84 | OK |  | 92 | N/A
[6 empty] | Each Point correction xy=moving direction 01: x-axis + (right) 02: x-axis - (left) 03: y-axis - (upper) 04: y-axis + (lower) move=amount of movement 00-255 INC | Default | 88 | OK |  | 93 | N/A
[6 empty] | Reset of all point (Setting only) INIT | ID | 8F | OK |  | 94 | N/A
|  | Return code |  |  |  | When setting point=0000 menu settings, points, color When setting point=0001-9999 correction point, x-axis amount of movement, y-axis amount of movement | User Button 2 | A7 | OK |  | 95-9F | N/A
| Set/Confirmation interpolation method for point correction | INTRPLFORM | N/A | OK | OK | OK | User Button 3 | A8 | OK | Extended DVI/HDMI | A0 | OK (DVI-D)
|  | INTRPLFORM? | N/A | OK | OK | OK |  |  |  |  | A1 | (Digital-RGB)
|  | Parameter/Return code |  |  |  | 01: Line 02: Curve |  |  |  |  | A2 | N/A
| Set/Confirmation Scale function | SCALE set param SCALE set mode SCALE set coord-x coord-y SCALE set range SCALE set dir move | N/A | OK | OK | OK | WB remote key | Code | L30000U/L30002U/C35KU |  | A3 | (RGB-Video)
|  | Parameter |  |  |  | set: Various settings 00: Scale 01: Scale mode 03: Scale Vertically 04: Scale Horizontally 05: Clip Adjustment INIT (Setting only) | Power | AB | N/A |  | A4 | N/A
[6 empty] | set=00: Scale function enable/disable setting 00: OFF 01: Manual 02: Auto set=01: Scale mode setting 40: Full 50: Zoom | SourceSearch | AC | N/A |  | A5 | N/A
[6 empty] | set=03: Scale setting -100-0-9999 INC/DEC/INIT set=04: Scale setting -100-0-9999 INC/DEC/INIT | Capture | AD | N/A |  | A6-AE | N/A
[6 empty] | set=05: Clip adjustment movement amount dir: Scroll settings 01: move to upper 02: move to lower 03: move to left 04: move to right move: Amount of movement in each direction 0000-9999 | Save | AE | N/A |  | AF | N/A
|  | SCALE? set | N/A | OK | OK | OK | Print | AF | N/A | INPUT4 | B0 | OK (5BNC)
|  | Parameter |  |  |  | set: Various settings 00: Scale 01: Scale mode 03: Scale Vertically 04: Scale Horizontally 05: Clip Adjustment F0: Clip start coordinates, Clip end coordinates, Get clip size | WB | B0 | N/A |  | B1 | OK (RGB(Analog))
|  | Return code |  |  |  | Scale function enable/disable setting Scale mode Scale Vertically Scale Horizontally Clip Adjustment direction, amount of movement Each value of clipped out start coordinates, end coordinates, size |  |  |  |  | B2 | N/A
| Vertical Linearity status | HARCSTRETCH set [scalar] | N/A | OK | OK | OK |  |  |  |  | B3 | N/A
|  | HARCSTRETCH? | N/A | OK | OK | OK | Return Code | No. | L30000U/L30002U/C35KU |  | B4 | OK (Component)
|  | Parameter/Return code |  |  |  | set: Standard line designation 1~9999 (four significant figures) scalar: Linearity -100~100 (XGA/WXGA) -120~120 (SXGA+/WUXGA/4K) INC/DEC (Setting only) common INIT (Setting only) | 0000000000 | 00 | Un pressed |  | B5 | N/A
| Horizontal Linearity status | VARCSTRETCH set [scalar] | N/A | OK | OK | OK | 0000000001 | 01 |  |  | B6-BE | N/A
|  | VARCSTRETCH? | N/A | OK | OK | OK | 0000000002 | 02 | Computer |  | BF | OK (Auto)
|  | Parameter/Return code |  |  |  | set: Standard line designation 1~9999 (four significant figures) scalar: Linearity -120~120 (XGA/WXGA) -150~150 (SXGA+/WUXGA/4K) INC/DEC (Setting only) common INIT (Setting only) | 0000000004 | 03 |  | INPUT5 | C0 | N/A
| Set/Confirmation maintain aspect ratio for curved surface | ARCASPECT | N/A | OK | OK | OK | 0000000008 | 04 |  |  | C1 | N/A
|  | ARCASPECT? | N/A | OK | OK | OK | 0000000010 | 05 |  |  | C2 | N/A
|  | Parameter/Return code |  |  |  | 00: OFF 01: ON (Maintain Aspect Ratio) | 0000000020 | 06 |  |  | C3 | N/A
| Corner Wall status | DIHEDRAL set form DIHEDRAL set position DIHEDRAL set direction collect | N/A | OK | OK | OK | 0000000040 | 07 | Auto |  | C4 | N/A
|  | DIHEDRAL? set | N/A | OK | OK | OK | 0000000080 | 08 |  |  | C5 | N/A
|  | Parameter/Return code |  |  |  | set: Regulation 00: Corner Type 01: Correct Shape 02: Perform adjustment set=00: form 01: Horizontal corner 02: Vertical corner | 0000000100 | 09 | Enter |  | C6-CE | N/A
[6 empty] | set=01: position 01: Top Left 02: Center of top side 03: Top Right 04: Center of right side 05: Bottom Right 06: Center of bottom side 07: Bottom Left 08: Center of left side | 0000000200 | 10 | Power On |  | CF | N/A
[6 empty] | set=02: direction 01: move to upper 02: move to lower 03: move to left 04: move to right collect: Amount of collection 0-9999 INC (Setting only) common INIT (Setting only) | 0000000400 | 11 |  | Extended HDMI | D0 | N/A
| Corner Wall Linearity status | DIHSTRETCH scalar | N/A | OK | OK | OK | 0000000800 | 12 | Standby |  | D1 | N/A
|  | DIHSTRETCH? | N/A | OK | OK | OK | 0000001000 | 13 |  |  | D2 | N/A
|  | Parameter/Return code |  |  |  | <Horizontal> -256~256 (XGA) -320~320 (WXGA) -350~350 (SXGA+) -480~480 (WUXGA/4K) <Vertical> -90~90 (XGA) -92~92 (WXGA) -135~135 (SXGA+) -150~150 (WUXGA/4K) <common> INIT/INC/DEC (Setting only) | 0000002000 | 14 |  |  | D3 | N/A
| Set Color Uniformity | UNIFORMITY x1 | N/A | OK | OK | OK | 0000004000 | 15 |  |  | D4 | N/A
|  | UNIFORMITY? | N/A | OK | OK | OK | 0000008000 | 16 | Focus |  | D5 | N/A
|  | Parameter/Return code |  |  |  | 00: OFF 01: ON | 0000010000 | 17 |  |  | D6-DE | N/A
| Adjustment of Color Uniformity | UNEVENCOLOR place level mode value | N/A | OK | OK | OK | 0000020000 | 18 | BNC |  | DF | N/A
|  | UNEVENCOLOR? place level | N/A | OK | OK | OK | 0000040000 | 19 | DVI-D | Reserved | E0-EF | N/A
|  | Parameter/Return code |  |  |  | place 00: ALL (01 ~ 09) 01: Top Left 02: Center of top side 03: Top Right 04: Center of right side 05: Bottom Right 06: Center of bottom side 07: Bottom Left 08: Center of left side 09: All level 01-08: level1~8 FF: All (Setting only) mode 01: Red 02: Blue 03: Green INIT (Setting only) value 0-255 INC/DEC | 0000080000 | 20 | Menu | Change cyclic | F0 (For all source) | OK
| Call of Geometric Correction memory | POPGC x1 | N/A | OK | OK | OK | 0000100000 | 21 | LAN |  | F1 (PC) | OK (DVI-D, Computer, BNC, LAN)
|  | Parameter |  |  |  | 01: memory1 02: memory2 03: memory3 | 0000200000 | 22 | SDI |  | F2 (Video) | OK (HDMI, HDBaseT, SDI)
| Registration of Geometric correction memory | PUSHGC x1 | N/A | OK | OK | OK | 0000400000 | 23 | HDMI/HDBaseT |  | F3 | N/A
|  | Parameter |  |  |  | 01: memory1 02: memory2 03: memory3 | 0000800000 | 24 |  |  | F4 | N/A
| Deletion of Geometric Correction memory | ERASEGC x1 | N/A | OK | OK | OK | 0001000000 | 25 | Up |  | F5-FF | N/A
|  | Parameter |  |  |  | 00:All (Initialize the geometric correction memory) 01: memory1 02: memory2 03: memory3 | 0002000000 | 26 | Down | SOURCELIST? SOURCELISTA? Return items |  | 10 Computer 30 HDMI 53 LAN 60 SDI 80 HDBaseT A0 DVI-D B0 BNC
| Change name/Confirming of Geometric Correction memory | NAMEGC x1 x2 | N/A | OK | OK | OK | 0004000000 | 27 | Left | Note: Space " " is replaced to "^".
|  | Parameter |  |  |  | x1 Number of memory 01: memory1 02: memory2 03: memory3 x2 Name (ASCII code) | 0008000000 | 28 | Right
|  | NAMEGC? x1 | N/A | OK | OK | OK | 0010000000 | 29
|  | Parameter |  |  |  | Please refer the x1 parameter of NAMEGC | 0020000000 | 30
|  | Return code |  |  |  | Please refer the x2 parameter of NAMEGC | 0040000000 | 31 | Zoom
| Set Aspect ratio | ASPECT xx | N/A | OK | OK | OK | 0080000000 | 32
|  | ASPECT? | N/A | OK | OK | OK | 0100000000 | 33 | ESC
|  | Parameter/Return code |  |  |  | < Screen type 01 (4:3)> 00: Normal 10: 4:3 20: 16:9 30: Auto 50: H Zoom 60: Native A0: V Zoom INIT (Setting only) < Screen type 02 (16:9)> 00: Normal 30: Auto 40: Full 50: H Zoom 60: Real A0: V Zoom INIT (Setting only) | 0200000000 | 34 | Shutter
[6 empty] | < Screen type 03 (16:10)> 00: Normal 20: 16:9 30: Auto 40: Full 50: H Zoom 60: Real A0: V Zoom INIT (Setting only) | 0400000000 | 35 | Lock
[6 empty] | If <Auto> is selected (setting only) x1: mode x2: Auto (=30) | 0800000000 | 36 | Focus
| Set/Confirmation zoom size | ZOOMSIZEPOS mode sp | N/A | OK | N/A | N/A | 1000000000 | 37 | Lens Shift
|  | ZOOMSIZEPOS? mode | N/A | OK | N/A | N/A | 2000000000 | 38 | Geometry
|  | Parameter/Return code |  |  |  | N/A | 4000000000 | 39
| Set/Confirmation Screen type | SCFORMAT mode [position] | N/A | OK | OK | OK | 8000000000 | 40 | Pattern
|  | SCFORMAT? | N/A | OK | OK | OK
|  | Parameter/Return code |  |  |  | 01: Screen type setting 01: 4:3 02: 16:9 03: 16:10 02: Screen position setting C19 (-999)~000~3E7 (999) INIT (Setting only)
| Changing Luminance | LUMINANCE xx | N/A | OK | OK | OK
|  | LUMINANCE? | N/A | OK | OK | OK
|  | Parameter/Return code |  |  |  | 00: Normal 01: Quiet 04: Extended 05: Custom INIT (Setting only)
| Luminance Level Set | LUMLEVEL level | N/A | OK | OK | OK
|  | LUMLEVEL? | N/A | OK | OK | OK
|  | Parameter/Return code |  |  |  | 0-255 INIT/INC/DEC (Setting only)
| Set/Confirmation Constant Brightness | LUMCONST x1 | N/A | OK | N/A | OK
|  | LUMCONST? | N/A | OK | N/A | OK
|  | Parameter/Return code |  |  |  | 00: OFF 01: ON
| Set/Confirmation Constant Brightness | LUMCONST x1 [x2] | N/A | OK | N/A | N/A
|  | LUMCONST? | N/A | OK | N/A | N/A
|  | Parameter/Return code |  |  |  | N/A
| Set/Confirmation Luminance Level (Light Source Mode: Custom) | LUMCUSTOM? | N/A | OK | N/A | OK
|  | Return code |  |  |  | Brightness level (%)
| Set/Confirmation Luminance Level | DIMMIN/A x1 (100[%]-[x1][%]) | N/A | OK | N/A | OK
|  | DIMMING? | N/A | OK | N/A | OK
|  | Parameter/Return code |  |  |  | 0-255
| Set/Confirmation digital picture shift | IMGSHIFT x y | N/A | OK | N/A | N/A
|  | IMGSHIFT? | N/A | OK | N/A | N/A
|  | Parameter/Return code |  |  |  | N/A
| Set Tele/Wide value | ZOOM xxx | OK | OK | OK | OK
|  | ZOOM? | OK | OK | OK | OK
|  | Parameter/Return code |  |  |  | Digital Zoom: MIN/MAX/OFF INC/DEC Return Code: Zoom position: 0-32767
| Set focus value | FOCUS xxx | OK | OK | OK | OK
|  | FOCUS? | OK | OK | OK | OK
|  | Parameter/Return code |  |  |  | Powered Focus: MIN/MAX/OFF INC/DEC Return Code: Zoom position: 0-32767
| Set vertical lens shift value | LENS x1 [x2] | OK | OK | OK | OK
|  | Parameter |  |  |  | x1: Control command INC/DEC MAX/MIN/OFF/INIT x2: Distance (Parameter for INC/DEC) 1-65535
|  | LENS? | OK | OK | N/A | OK
|  | Return code |  |  |  | LENS=x1 x2 x1: A/D converted value 0-1023 x2: step value 1-65535
| Set horizontal lens shift value | HLENS x1 [x2] | OK | OK | OK | OK
|  | Parameter |  |  |  | x1: Control command INC/DEC MAX/MIN/OFF/INIT x2: Distance 1-65535 (with INC/DEC only)
|  | HLENS? | OK | OK | N/A | OK
|  | Return code |  |  |  | LENS=x1 x2 x1: 0-1023 A/D converted value x2: 1-65535 step value
| Set/Confirmation Distortion | DISTORTION x1 | OK | OK | OK | OK
|  | Parameter |  |  |  | x1: Control command INC/DEC MAX/MIN/OFF
|  | DISTORTION? | OK | OK | OK | OK
|  | Return code |  |  |  | DISTORTION=x1 x1: A/D converted value (decimal: 0-32767)
| Lens adjustment mode | LENSADJMODE | OK | OK | N/A | N/A
|  | LENSADJMODE? | OK | OK | N/A | N/A
|  | Parameter/Return code |  |  |  | N/A
| Lens calibration | LENSCALB | N/A | OK | OK | OK
| Confirmation lens calibration history | LENSCALBHIST? | N/A | OK | OK | OK
|  | Parameter/Return code |  |  |  | 00: No execution history 01: Has execution history
| Set Overscan ratio | OVSCAN xx | N/A | OK | N/A | OK
|  | OVSCAN? | N/A | OK | N/A | OK
|  | Parameter/Return code |  |  |  | 00: Off 02: 4% 04: 8% A0: Auto INIT (Setting only)
Changing Source/Input resolution setting | Selecting/Confirmation input source | SOURCE xx * Refer to the "Source code" | N/A | OK | OK | OK
|  | SOURCE? * Refer to the "Source code" | N/A | OK | OK | OK
| Set/Confirmation resolution | RESOL x1 | N/A | OK | N/A | OK
|  | RESOL? | N/A | OK | N/A | OK
|  | Parameter/Return code |  |  |  | 00:Auto 01-02, 08-1E, 20-2D: Manual A0: Custom1 A1: Custom2 F0:Wide F1:Normal INIT (Setting only)
| Auto source search | AUTOSEARCH x1 | N/A | OK | N/A | N/A
|  | AUTOSEARCH? | N/A | OK | N/A | N/A
|  | Parameter/Return code |  |  |  | N/A
| Set/Confirmation enable source Set | ENSRC x1 x2 | N/A | OK | N/A | N/A
|  | Parameter/Return code |  |  |  | N/A
|  | ENSRC? x1 | N/A | OK | N/A | N/A
|  | Parameter/Return code |  |  |  | N/A
Image setting | Set/Confirmation brightness value | BRIGHT xxx | N/A | OK | OK | OK
|  | BRIGHT? | N/A | OK | OK | OK
|  | Parameter/Return code |  |  |  | 0-255 INIT/INC/DEC (Setting only)
| Set/Confirmation contrast value | CONTRAST xxx | N/A | OK | OK | OK
|  | CONTRAST? | N/A | OK | OK | OK
|  | Parameter/Return code |  |  |  | 0-255 INIT/INC/DEC (Setting only)
| Set/Confirmation density value | DENSITY xxx | N/A | OK | OK | OK
|  | DENSITY? | N/A | OK | OK | OK
|  | Parameter/Return code |  |  |  | 0-255 INIT/INC/DEC (Setting only)
| Set/Confirmation tint value | TINT xxx | N/A | OK | OK | OK
|  | TINT? | N/A | OK | OK | OK
|  | Parameter/Return code |  |  |  | 0-255 INIT/INC/DEC (Setting only)
| Set/Confirmation sharpness value | SHARP x1 | N/A | OK | OK | N/A
|  | SHARP x1 x2 | N/A | OK | OK | OK
|  | Parameter |  |  |  | x1: Adjustment Value 0-255 INC/DEC/INIT x2: Specific setting 00: Standard 01: Thin line enhancement 02: Thick line enhancement
|  | SHARP? | N/A | OK | OK | N/A
|  | SHARP? x1 | N/A | OK | OK | OK
|  | Parameter |  |  |  | Please refer x2 of sharpness setting
|  | Return code |  |  |  | 0-255
| Set/Confirmation Red/Blue/Green color value | RED xxx | N/A | OK | N/A | N/A
|  | RED? | N/A | OK | N/A | N/A
|  | Parameter/Return code |  |  |  | N/A
|  | GREEN xxx | N/A | OK | N/A | N/A
|  | GREEN? | N/A | OK | N/A | N/A
|  | Parameter/Return code |  |  |  | N/A
|  | BLUE xxx | N/A | OK | N/A | N/A
|  | BLUE? | N/A | OK | N/A | N/A
|  | Parameter/Return code |  |  |  | N/A
| Set/Confirmation color temperature value | CTEMP xxx | N/A | OK | OK | OK
|  | CTEMP? | N/A | OK | OK | OK
|  | Parameter/Return code |  |  |  | Absolute color temperature 0-255 INIT/INC/DEC (Setting only)
| Set/Confirmation flesh tone value | FCOLOR xxx | N/A | OK | OK | OK
|  | FCOLOR? | N/A | OK | OK | OK
|  | Parameter/Return code |  |  |  | 0-255 INIT/INC/DEC (Setting only)
| Set/Confirmation color mode | CMODE xx | N/A | OK | OK | OK
|  | CMODE? | N/A | OK | OK | OK
|  | Parameter/Return code |  |  |  | 04: Presentation 06: Dynamic 07: Natural 0E: BT.709 0F: DICOM SIM 15: Cinema 1A: Multi Projection INIT (Setting only)
| Set/Confirmation horizontal position | HPOS xxx | N/A | OK | N/A | OK
|  | HPOS? | N/A | OK | N/A | OK
|  | Parameter/Return code |  |  |  | 0-255 INIT/INC/DEC (Setting only)
| Set/Confirmation vertical position | VPOS xxx | N/A | OK | N/A | OK
|  | VPOS? | N/A | OK | N/A | OK
|  | Parameter/Return code |  |  |  | 0-255 INIT/INC/DEC (Setting only)
| Set/Confirmation tracking | TRACKING xxx | N/A | OK | N/A | OK
|  | TRACKING? | N/A | OK | N/A | OK
|  | Parameter/Return code |  |  |  | 0-255 INIT/INC/DEC (Setting only)
| Set/Confirmation sync value | SYNC xxx | N/A | OK | N/A | OK
|  | SYNC? | N/A | OK | N/A | OK
|  | Parameter/Return code |  |  |  | 0-255 INIT/INC/DEC (Setting only)
| Set/Confirmation noise reduction adjustment | NRS xx | N/A | OK | N/A | OK
|  | Parameter |  |  |  | 0-255 INIT/INC/DEC
|  | NRS? | N/A | OK | N/A | OK
|  | Parameter/Return code |  |  |  | 0-255
| MPEG smoothing | MPEGNRS x1 | N/A | OK | N/A | OK
|  | MPEGNRS? | N/A | OK | N/A | OK
|  | Parameter/Return code |  |  |  | 00: OFF 01: Low 02: Normal 03: High
| Set/Confirmation mosquito noise reduction adjustment | MNRS xx | N/A | OK | N/A | N/A
|  | MNRS? | N/A | OK | N/A | N/A
|  | Parameter/Return code |  |  |  | N/A
| Set/Confirmation block noise reduction adjustment | BNRS xx | N/A | OK | N/A | N/A
|  | BNRS? | N/A | OK | N/A | N/A
|  | Parameter/Return code |  |  |  | N/A
| Set/Confirmation offset value (Red/Blue/Green) | OFFSETR xxx | N/A | OK | OK | OK
|  | OFFSETR? | N/A | OK | OK | OK
|  | Parameter/Return code |  |  |  | 0-255 INIT/INC/DEC (Setting only)
|  | OFFSETG xxx | N/A | OK | OK | OK
|  | OFFSETG? | N/A | OK | OK | OK
|  | Parameter/Return code |  |  |  | 0-255 INIT/INC/DEC (Setting only)
|  | OFFSETB xxx | N/A | OK | OK | OK
|  | OFFSETB? | N/A | OK | OK | OK
|  | Parameter/Return code |  |  |  | 0-255 INIT/INC/DEC (Setting only)
| Set/Confirmation gain value (Red/Blue/Green) | GAINR xxx | N/A | OK | OK | OK
|  | GAINR? | N/A | OK | OK | OK
|  | Parameter/Return code |  |  |  | 0-255 INIT/INC/DEC (Setting only)
|  | GAING xxx | N/A | OK | OK | OK
|  | GAING? | N/A | OK | OK | OK
|  | Parameter/Return code |  |  |  | 0-255 INIT/INC/DEC (Setting only)
|  | GAINB xxx | N/A | OK | OK | OK
|  | GAINB? | N/A | OK | OK | OK
|  | Parameter/Return code |  |  |  | 0-255 INIT/INC/DEC (Setting only)
| Set/Confirmation gamma value | GAMMA xx | N/A | OK | N/A | OK
|  | GAMMA? | N/A | OK | N/A | OK
|  | Parameter/Return code |  |  |  | 17: Setting 5 / Gamma 1.7 18: Setting 4 / Gamma 1.8 19: Setting 3 / Gamma 1.9 20: Setting 2 / Gamma 2.0 21: Setting 1 / Gamma 2.1 22: Setting 0 / Gamma 2.2 23: Setting -1 / Gamma 2.3 24: Setting -2 / Gamma 2.4 25: Setting -3 / Gamma 2.5 26: Setting -4 / Gamma 2.6 27: Setting -5 / Gamma 2.7 F0: Custom INIT (Setting only)
| Set/Confirmation gamma step value | GAMMALV x1 x2 | N/A | OK | N/A | OK
|  | Parameter |  |  |  | x1: Tone 00-08: Tone0 ~ Tone9 x2: Adjustment value 0-255 INC/DEC
|  | GAMMALV? xx | N/A | OK | N/A | OK
|  | Parameter |  |  |  | Please refer x1 of GAMMALV command
|  | Return code |  |  |  | 0-255
| Set/Confirmation RGBCMY Set value | AXESADJ x1 x2 x3 x4 | N/A | OK | N/A | OK
|  | Parameter |  |  |  | x1: Color 01: R 02: G 03:B 04: C 05: M 06: Y 90: ALL x2: Hue 0-255 x3: Chromatic value 0-255 x4: Brightness 0-255 INIT
|  | AXESADJ? | N/A | OK | N/A | OK
|  | Return code |  |  |  | 0-255 Return the hue, chromatic value, and brightness of each color in the order of R, G, B, C, M, Y
| Set/Confirmation multi screen Set value | MULSCR x1 x2 x3 | N/A | OK | OK | OK
|  | Parameter |  |  |  | x1: Adjustment item 01: Display pattern 05: Color adjustment R 06: Color adjustment G 07: Color adjustment B 08: Color adjustment RGB INIT
x2: Level setting 00: Off (Only x1=01) 01~08: Level1~8 FF: All
x3: Adjustment value (Except x1=01) 0-255 INIT/INC/DEC [x3]: Type (x1=01 & except x2=00) 00: Gray level pattern 01: Blend pattern
|  | MULSCR? xx | N/A | OK | OK | OK
|  | Parameter |  |  |  | x1: Adjustment item 01: Display pattern 05: Color adjustment R 06: Color adjustment G 07: Color adjustment B
|  | Return code |  |  |  | Return the Level value or adjustment value Level value: 00-08, FF Adjustment value: 000-255
| Set/Confirmation multi screen operation | MULTI x1 | N/A | OK | N/A | N/A
|  | MULTI? | N/A | OK | N/A | N/A
|  | Parameter/Return code |  |  |  | N/A
| Call of memory | POPMEM x1 x2 | N/A | OK | N/A | OK
|  | Parameter |  |  |  | x1: Memory item 02: Advanced x2 Memory No. 01: Memory 1 : 0A: Memory 10
| Registration of memory | PUSHMEM x1 x2 | N/A | OK | N/A | OK
|  | Parameter |  |  |  | x1: Memory item 02: Advanced x2 Memory No. 01: Memory 1 : 0A: Memory 10
| Deletion of memory | ERASEMEM x1 x2 | N/A | OK | OK | OK
|  | Parameter |  |  |  | x1: Memory item 00: ALL 02: Advanced x2 Memory No. 01: Memory 1 : 0A: Memory 10
| Confirmation of the color | CSEL? | N/A | OK | N/A | OK
|  | Return code |  |  |  | 07: RGB/RGBCMY
| Set/Confirmation color gamut value | CGAMUT xx | N/A | OK | N/A | N/A
|  | CGAMUT? | N/A | OK | N/A | N/A
|  | Parameter/Return code |  |  |  | N/A
| Set/Confirmation contrast enhancement value | ACE xx | N/A | OK | N/A | N/A
|  | ACE? | N/A | OK | N/A | N/A
|  | Parameter/Return code |  |  |  | N/A
| Set/Confirmation 4K Enhancement | 4KENHANCE xx | N/A | OK | OK | OK
|  | 4KENHANCE? | N/A | OK | OK | OK
|  | Parameter/Return code |  |  |  | 00: Off 01: Full HD 02: WUXGA+
| Set/Confirmation | IMGPRESET x1 | N/A | OK | N/A | OK
|  | IMGPRESET? | N/A | OK | N/A | OK
|  | Parameter/Return code |  |  |  | 00: OFF 01: Preset 1 02: Preset 2 03: Preset 3 04: Preset 4 05: Preset 5 INIT (Setting only)
| Set/Confirmation Super resolution Set | SUPERRES x1 | N/A | OK | N/A | N/A
|  | SUPERRES? | N/A | OK | N/A | N/A
|  | Parameter/Return code |  |  |  | N/A
| High Resolution: Fine line adjustment | SHRF x1 | N/A | OK | N/A | OK
|  | SHRF? | N/A | OK | N/A | OK
|  | Parameter/Return code |  |  |  | 0-255 INC/DEC/INIT
| High Resolution: Soft focus detail | SHRS x1 | N/A | OK | N/A | OK
|  | SHRS? | N/A | OK | N/A | OK
|  | Parameter/Return code |  |  |  | 0-255 INC/DEC/INIT
| Range Set of Detail enhancement | DERANGE x1 | N/A | OK | N/A | OK
|  | Parameter/Return code |  |  |  | 0-255 INC/DEC/INIT
|  | DERANGE? | N/A | OK | N/A | OK
|  | Parameter/Return code |  |  |  | 0-255
| Strength Set of Detail enhancement | DESTRENGTH x1 | N/A | OK | N/A | OK
|  | Parameter/Return code |  |  |  | 0-255 INC/DEC/INIT
|  | DESTRENGTH x1 | N/A | OK | N/A | OK
|  | Parameter/Return code |  |  |  | 0-255
| Set/Confirmation pull down Set (2-2/4-4 pull down) | PULLDOWN x1 | N/A | OK | N/A | N/A
|  | PULLDOWN? | N/A | OK | N/A | N/A
|  | Parameter/Return code |  |  |  | N/A
| Set/Confirmation frame interpolation Set | MCFI xx | N/A | OK | OK | OK
|  | MCFI? | N/A | OK | OK | OK
|  | Parameter/Return code |  |  |  | 00: OFF 01: Low 02: Normal 03: High INIT (Setting only)
| Set/Confirmation HDR Color space | CLRSPACE x1 | N/A | OK | N/A | OK
|  | CLRSPACE? | N/A | OK | N/A | OK
|  | Parameter/Return code |  |  |  | 00:Auto 01: BT.709 02:BT.2020
| Set/Confirmation HDR Dynamic range | DYNRANGE x1 | N/A | OK | N/A | OK
|  | DYNRANGE? | N/A | OK | N/A | OK
|  | Parameter/Return code |  |  |  | 00: Auto 01: SDR 20: HDR10 30: HLG
| Set/Confirmation HDR PQ Set | HDRPQ x1 | N/A | OK | N/A | OK
|  | HDRPQ? | N/A | OK | N/A | OK
|  | Parameter/Return code |  |  |  | 01-16: HDR10 Mode
| Set/Confirmation HDR HLG Set | HDRHLG x1 | N/A | OK | N/A | OK
|  | HDRHLG? | N/A | OK | N/A | OK
|  | Parameter/Return code |  |  |  | 01-16: HLG Mode
| Set/Confirmation grayscale pattern Set | GRAYSCALE x1 x2 x3 | N/A | N/A | N/A | N/A
|  | Parameter |  |  |  | N/A
|  | GRAYSCALE? x1 | N/A | N/A | N/A | N/A
|  | Parameter |  |  |  | N/A
|  | Return code |  |  |  | N/A
| Set/Confirmation BOX pattern Set | BOXPATTERN x1 [x2 x3 x4 x5] | N/A | OK | N/A | N/A
|  | BOXPATTERN? | N/A | OK | N/A | N/A
|  | Parameter/Return code |  |  |  | N/A
| Set/Confirmation Deinterlacing | IPS xxx | N/A | OK | OK | OK
|  | IPS? | N/A | OK | OK | OK
|  | Parameter/Return code |  |  |  | 01: OFF 02: Video 03: Film/Auto INIT (Setting only)
| Edge Blending function | EGBLEND mode [param] [sted] [value] [range] EGBLEND mode INIT EGBLEND INIT | NA | OK | OK | OK
|  | Parameter |  |  |  | [EGBLEND mode] 10: Edge blending function 20: Edge position adjustment 21: Edge position adjustment (Blend range) 22: Edge position adjustment (Blend start position) 2F: Edge position adjustment (All settings) 30: Blend curve 50: Line guide 51: Pattern guide 60: Guide color
[EGBLEND mode param] mode=10: Edge blending function 00: OFF 01: ON
[EGBLEND mode param sted] mode=20: Edge position adjustment 01: Top Edge 02: Bottom Edge 03: Left Edge 04: Right Edge sted: Edge position adjustment setting 00: OFF 01: ON
[EGBLEND mode param range] mode=21/22: Blend range/Blend start position 01: Top Edge 02: Bottom Edge 03: Left Edge 04: Right Edge range 0-9999 INC/DEC
[EGBLEND mode param value] mode=30: Blend curve 01: Top Edge 02: Bottom Edge 03: Left Edge 04: Right Edge value 1-87: Curve1~135
[EBGLEND mode param] mode=50/51: Line guide/Pattern guide 00: OFF 01: ON
[EGBLEND mode param] mode=60: Guide color 04-09: Patter4~9
range mode=2F: Edge position adjustment (All settings) Set the values of Edge position adjustment (mode=20) and Edge position adjustment (mode=21) together.
EGBLEND mode INIT mode 30: Blend curve
|  | EGBLEND? mode (param) | NA | OK | OK | OK
|  | Parameter |  |  |  | mode: Edge blending setting type 10: Edge blending function 20: Edge position adjustment 21: Edge position adjustment (Blend range) 22: Edge position adjustment (Blend start position) 30: Blend curve 50: Line guide 51: Pattern guide 60: Guide color F0: Maximum blend rage
param: Edge position adjustment value mode=20/21/22/30 01: Top Edge 02: Bottom Edge 03: Left Edge 04: Right Edge
|  | Return code |  |  |  | mode=10: Edge blending function mode=20: Edge position adjustment mode=21: Blend range: 0000-9999 mode=22: Blend start position: 0000-9999 mode=30: Blend curve: 01-87 mode=50: Line guide mode=51: Pattern guide mode=60: Guide color mode=F0: Maximum blend rage
| Set/Confirmation Black Level adjustment area | BKADJPOINT 00 BKADJPOINT 01 index BKADJPOINT 02 index x y BKADJPOINT 03 index dir move BKADJPOINT 04 BKADJPOINT 05 param value BKADJPOINT 06 pnum BKADJPOINT 07 edge BKADJPOINT 08 edge dir move BKADJPOINT 09 edge id_e BKADJPOINT 0A edge id_e x y BKADJPOINT 0B edge id_e xy move BKADJPOINT 0C area param value | NA | OK | OK | OK
|  | Parameter/Return code |  |  |  | mode: 00: Setting black level adjustment area 04: Execute black level adjustment 06: Adjustment points 07: Specify adjustment line 08: Move adjustment line 09: Specify adjustment point 0A: Move adjustment point (coordinate) 0B: Move adjustment point (movement amount) 0C: Adjustment by area INIT
pnum: 3: 3 5: 5 9: 9 17: 17 edge: 01: Top side 02: Bottom side 03: Left side 04: Right side
dir: 01: X-coordinate (+) (Right) 02: X-coordinate (-) (Left) 03: Y-coordinate (+) (Up) 04: Y-coordinate (-) (Down move: 0-9999 INC DEC id_e: Specifiable range depends on pnum.
x, y: 0-9999, 0-9999 area: 01: Left-top 02: Top 03: Right-top 04: Left 05: Center 06: Right 07: Left-bottom 08: Bottom 09: Right-bottom param: 05: Red 06: Green 07: Blue 08: Brightness value: 0-255/INC/DEC (Except Param=08) INC/DEC (param=08)
mode=06 [BKADJPOINT mode pnum] mode=07 [BKADJPOINT mode edge] mode=08 [BKADJPOINT mode edge dir move] mode=09 [BKADJPOINT mode edge id_e] mode=0A [BKADJPOINT mode edge id_e x y] mode=0B [BKADJPOINT mode edge id_e x y move] mode=0C [BKADJPOINT mode area param value]
|  | BKADJPOINT? 01 BKADJPOINT? 02 index BKADJPOINT? 03 index BKADJPOINT? 05 BKADJPOINT? 06 pnum BKADJPOINT? 07 BKADJPOINT? 09 BKADJPOINT? 0A edge id_e BKADJPOINT? 0B edge id_e BKADJPOINT? 0C area | N/A | OK | OK | OK
|  | Parameter/Return code |  |  |  | mode: Type 06: Edge points 07: Adjustment line 09: Adjustment point index 0A: Adjustment coordinate 0B: Adjustment point movement amount 0C: Adjustment value by area pnum: Adjustment points 3: 3 5: 5 9: 9 17: 17 up/down/left/right: Enable sate of edge 00: Disable 01: enable index: Index number 0-64 (0=Adjustment point not set) posx/posy: X-Y coordinate 0-9999, 0-9999 dx/dy: X-Y movement amount -9999-9999, -9999-9999
mode=06 3: 3 5: 5 9: 9 17: 17
mode=07 edge: 00: Not set 01: Top side 02: Bottom side 03: Left side 04: Right side mode=09 pnum/up/down/left/right/edge/id_e mode=0A pnum/posx/posy mode=0B pnum/dx/dy mode=0C R/G/B
| Set/Confirmation Blanking | BLANKING x1 x2 BLANKING x1 INC/DEC/INIT | N/A | OK | OK | OK
|  | Parameter |  |  |  | x1: Blanking 01: Top 02: Bottom 03: Left 04: Right x2: Correction amount Vertical (WUXGA): 0-539 Horizontal (WUXGA): 0-959 INC/DEC/INIT
|  | BLANKING? x1 | N/A | OK | OK | OK
|  | Parameter |  |  |  | x1: Blanking
|  | Return code |  |  |  | x2: Correction amount
Sound | Set/Confirmation volume | VOL xxx | N/A | OK | N/A | N/A
|  | VOL? | N/A | OK | N/A | N/A
|  | Parameter/Return code |  |  |  | N/A
| Changing/Confirmation audio input | AUDIO mode [source] | N/A | OK | OK | N/A
|  | Parameter/Return code |  |  |  | N/A
|  | AUDIO? [source] | N/A | OK | OK | N/A
|  | Parameter |  |  |  | N/A
|  | Return code |  |  |  | N/A
| Set/Confirming HDMI Audio output Set | HDMIAUDIOOUT x1 | N/A | OK | N/A | N/A
|  | HDMIAUDIOOUT? | N/A | OK | N/A | N/A
|  | Parameter/Return code |  |  |  | N/A
| Set/Confirmation Mic input volume | MICLEVEL xxx | N/A | OK | N/A | N/A
|  | MICLEVEL? | N/A | OK | N/A | N/A
|  | Parameter/Return code |  |  |  | N/A
| Set/Confirmation standby mode Mic status | WAITMIC xxx | N/A | OK | N/A | N/A
|  | WAITMIC? | N/A | OK | N/A | N/A
|  | Parameter/Return code |  |  |  | N/A
| Set/Confirmation Plug-in | PLUGIN x1 | N/A | OK | N/A | N/A
|  | PLUGIN? | N/A | OK | N/A | N/A
|  | Parameter/Return code |  |  |  | N/A
| Set/Confirmation standby mode audio status | WAITSOUND mode | N/A | OK | N/A | N/A
|  | WAITSOUND? | N/A | OK | N/A | N/A
|  | Parameter/Return code |  |  |  | N/A
| Set/Confirmation AV output | AVOUT x1 | N/A | OK | OK | OK
|  | AVOUT? | N/A | OK | OK | OK
|  | Parameter/Return code |  |  |  | 00: While projecting (Network Standby) 01: Always (A/V Standby) INIT (Setting only)
| Set/Confirmation Right and left reversing of Audio | AUDIOOUT mode | N/A | OK | N/A | N/A
|  | AUDIOOUT? | N/A | OK | N/A | N/A
|  | Parameter/Return code |  |  |  | N/A
| Set/Confirmation sound mode | SOUND x1 | N/A | OK | N/A | N/A
|  | SOUND? | N/A | OK | N/A | N/A
|  | Parameter/Return code |  |  |  | N/A
| Set/Confirmation Beep | BEEP | N/A | OK | OK | OK
|  | BEEP? | N/A | OK | OK | OK
|  | Parameter/Return code |  |  |  | 00: Beep OFF 01: Beep ON INIT (Setting only)
| Release A/V Mute Shutter Release | MUTEMODE | N/A | OK | OK | OK
|  | MUTEMODE? | N/A | OK | OK | OK
|  | Parameter/Return code |  |  |  | 00: Any button 01: Shutter
Unique function | Set/Confirmation A/V mute | MUTE xxx | N/A | OK | OK | OK
|  | MUTE? | N/A | OK | OK | OK
|  | Parameter/Return code |  |  |  | ON: Closing the mechanical shutter OFF: Opening the mechanical shutter INIT (Setting only)
| Set/Confirmation freeze function | FREEZE xxx | N/A | OK | N/A | OK
|  | FREEZE? | N/A | OK | N/A | OK
|  | Parameter/Return code |  |  |  | ON : Execute "Freeze" OFF: Cancel "Freeze" INIT (Setting only)
| Set/Confirmation fade-in function | FADEIN x1 | N/A | OK | OK | OK
|  | Parameter/Return code |  |  |  | 0-9: 0.0s 110-119: 5.5s 10-19: 0.5s 120-129: 6.0s 20-29: 1.0s 130-139: 6.5s 30-39: 1.5s 140-149: 7.0s 40-49: 2.0s 150-159: 7.5s 50-59: 2.5s 160-169: 8.0s 60-69: 3.0s 170-179: 8.5s 70-79: 3.5s 180-189: 9.0s 80-89: 4.0s 190-199: 9.5s 90-99: 4.5s 200-209: 10.0s 100-119: 5.0s 210-255: None
|  | FADEIN? | N/A | OK | OK | OK
|  | Parameter/Return code |  |  |  | 0: 0.0s 110: 5.5s 10: 0.5s 120: 6.0s 20: 1.0s 130: 6.5s 30: 1.5s 140: 7.0s 40: 2.0s 150: 7.5s 50: 2.5s 160: 8.0s 60: 3.0s 170: 8.5s 70: 3.5s 180: 9.0s 80: 4.0s 190: 9.5s 90: 4.5s 200: 10.0s 100: 5.0s
| Set/Confirmation fade-out function | FADEOUT x1 | N/A | OK | OK | OK
|  | Parameter/Return code |  |  |  | 0-9: 0.0s 110-119: 5.5s 10-19: 0.5s 120-129: 6.0s 20-29: 1.0s 130-139: 6.5s 30-39: 1.5s 140-149: 7.0s 40-49: 2.0s 150-159: 7.5s 50-59: 2.5s 160-169: 8.0s 60-69: 3.0s 170-179: 8.5s 70-79: 3.5s 180-189: 9.0s 80-89: 4.0s 190-199: 9.5s 90-99: 4.5s 200-209: 10.0s 100-119: 5.0s 210-255: None
|  | FADEOUT? | N/A | OK | OK | OK
|  | Parameter/Return code |  |  |  | 0: 0.0s 110: 5.5s 10: 0.5s 120: 6.0s 20: 1.0s 130: 6.5s 30: 1.5s 140: 7.0s 40: 2.0s 150: 7.5s 50: 2.5s 160: 8.0s 60: 3.0s 170: 8.5s 70: 3.5s 180: 9.0s 80: 4.0s 190: 9.5s 90: 4.5s 200: 10.0s 100: 5.0s
| Set closed caption (only American model) | CCAP xxx | N/A | OK | N/A | N/A
|  | CCAP? | N/A | OK | N/A | N/A
|  | Parameter/Return code |  |  |  | N/A
| Set/Confirmation LCD alignment value | LCDALIGNMENT mode x y updown leftright LCDALIGNMENT mode param | N/A | OK | N/A | OK
|  | Parameter/Return code |  |  |  | mode 00: Execute adjustment (Specifying coordinate) 01: LCD alignment correction setting 02: Adjustment color setting 03: Pattern color setting 04: Execute adjustment (Overall adjustment) INIT (Setting only) x 0000~270F (9999): Return x axis y 0000~270F (9999): Return y axis
up/down 9D (-99)~00~63 (99): Vertical adjustment value left/right 9D (-99)~00~63 (99): Horizontal adjustment value param - LCD alignment correction setting (01) 00: OFF 01: ON - Adjustment color setting (02) 01: Red 02: Blue - Pattern color setting (03) 01: R/G/B 02: R/G 03: G/B
|  | LCDALIGNMENT? mode x y LCDALIGNMENT? mode | N/A | OK | N/A | OK
|  | Parameter |  |  |  | mode 00: Acquisition of adjustment value (Specifying coordinate) 01: LCD alignment correction setting 02: Adjustment color setting 03: Pattern color setting 04: Acquisition of adjustment value (Overall adjustment) x 0000~270F (9999): Return x axis y 0000~270F (9999): Return y axis
|  | Return code |  |  |  | Acquisition of adjustment value (when "00" specified) Return the vertical adjustment value and the horizontal adjustment value param - Acquisition of LCD alignment correction (01) 00: OFF 01: ON - Acquisition of adjustment color (02) 01: Red 02: Blue - Acquisition of pattern color (03) 01: R/G/B 02: R/G 03: G/B
| Call of LCD alignment memory | POPLA x1 | N/A | OK | N/A | N/A
|  | Parameter/Return code |  |  |  | N/A
| Registration of LCD alignment memory | PUSHLA x1 | N/A | OK | N/A | N/A
|  | Parameter/Return code |  |  |  | N/A
| Deletion of LCD alignment memory | ERASELA x1 | N/A | OK | N/A | N/A
|  | Parameter/Return code |  |  |  | N/A
| Rename Memory | NAMEMEMS x1 x2 x3 | N/A | OK | N/A | OK
|  | Parameter |  |  |  | x1: Memory No. 01: Memory 1 : 0A: Memory 10
x2: Name F0: Custom x3: Custom name (ASCII code)
|  | NAMEMEMS? x1 | N/A | OK | N/A | OK
|  | Parameter |  |  |  | Please refer the x1 parameter of NAMEMEMS
|  | Return code |  |  |  | Please refer the x2 and x3 parameter of NAMEMEMS
| Rename Lens Position | NAMELP x1 x2 | N/A | OK | OK | OK
|  | Parameter |  |  |  | x1: Memory No. 01: memory1 02: memory2 03: memory3 04: memory4 05: memory5 06: memory6 07: memory7 08: memory8 09: memory9 0A: memory10 x2: Custom name (ASCII code)
|  | NAMELP? x1 | N/A | OK | OK | OK
|  | Parameter |  |  |  | Please refer the x1 parameter of NAMELP
|  | Return code |  |  |  | Please refer the x2 parameter of NAMELP
| Split screen function | SPS x1 x2 | N/A | OK | N/A | OK
|  | Parameter |  |  |  | SPS 01 00 : Split screen OFF 01 01 : Split screen ON SPS 02 00 : Both screen size are same 02 01 : Left screen become bigger than right 02 02 : Right screen become bigger than left SPS 03 xx : Source change of left screen *1 SPS 04 xx : Source change of right screen *1 SPS 05 : Switch left and right screen. INIT *1 Please refer the "source code"
|  | SPS? | N/A | OK | N/A | OK
|  | Parameter |  |  |  | 00: All settings 01: Split screen (2 screens) 02: Screen size 03: Source of left screen 04: Source of right screen 06: Audio output
|  | Return code |  |  |  | x1=00: Returns the values to be obtained for each parameter of 01-04, 06 in parameter order. X1=01-04, 06 Please refer the parameter of SPS
Environment setting | Set/Confirmation the reverse image (Horizontal) | HREVERSE xxx | N/A | OK | OK | OK
|  | HREVERSE? | N/A | OK | OK | OK
|  | Parameter/Return code |  |  |  | ON : Flip horizontal OFF: Normal position INIT (Setting only)
| Set/Confirmation the reverse image (Vertical) | VREVERSE xxx | N/A | OK | OK | OK
|  | VREVERSE? | N/A | OK | OK | OK
|  | Parameter/Return code |  |  |  | ON : Flip vertical OFF: Normal position INIT (Setting only)
| Set/Confirmation Vertical Installation Set | VPLACEMENT x1 | N/A | OK | N/A | N/A
|  | VPLACEMENT? | N/A | OK | N/A | N/A
|  | Parameter/Return code |  |  |  | N/A
| Selecting/Confirmation background color (A/V Mute display screen) | MSEL xx | N/A | OK | N/A | N/A
|  | MSEL? | N/A | OK | N/A | N/A
|  | Parameter/Return code |  |  |  | N/A
| Reset All | INITALL | N/A | OK | OK | OK
| Reset All | INITALL2 x1 | N/A | OK | N/A | N/A
|  | Parameter/Return code |  |  |  | N/A
| Factory Reset | INITFACTORY x1 | N/A | OK | N/A | OK
|  | Parameter |  |  |  | x1: Initialization password
| Set User default Set | USERDATASET x1 | N/A | OK | N/A | OK
|  | Parameter |  |  |  | x1: Setting password
| Reset by User default Set | INITUSERDATA x1 | N/A | OK | N/A | OK
|  | Parameter |  |  |  | x1: Initialization password
| Selecting/Confirmation Communication Speed | SPEED xx | N/A | N/A | N/A | OK
|  | Parameter/Return code |  |  |  | 00：9600bps 01：19200bps 02：38400bps 03：57600bps INIT
|  | SPEED? | N/A | N/A | N/A | OK
|  | Parameter/Return code |  |  |  | 00：9600bps 01：19200bps 02：38400bps 03：57600bps
| Set/Confirmation projector ID | PROJID xx | N/A | OK | N/A | OK
|  | PROJID? | N/A | OK | N/A | OK
|  | Parameter/Return code |  |  |  | 00: OFF 01-30: ID1-ID30 INIT (Setting only)
| Set/Confirmation Air filter cleaning message | FLCLENOT x1 | N/A | OK | N/A | OK
|  | FLCLENOT? | N/A | OK | N/A | OK
|  | Parameter/Return code |  |  |  | 00: Air filter cleaning notification OFF 01: Air filter cleaning notification ON INIT (Setting only)
| Set/Confirmation the timing of cleaning air filter | FLCLETIM x1 | N/A | OK | N/A | N/A
|  | FLCLETIM? | N/A | OK | N/A | N/A
|  | Parameter/Return code |  |  |  | N/A
| Set/Confirmation projection direction Set | DIRECTION xx | N/A | OK | N/A | N/A
|  | Parameter |  |  |  | N/A
|  | DIRECTION? | N/A | OK | N/A | N/A
|  | Return code |  |  |  | N/A
| Set/Confirmation remote controller | RCTYPE xx | N/A | OK | N/A | N/A
|  | RCTYPE? | N/A | OK |  | N/A
|  | Parameter/Return code |  |  |  | N/A
| Set/Confirmation illumination | ILLUM xx | N/A | OK | OK | OK
|  | ILLUM? | N/A | OK | OK | OK
|  | Parameter/Return code |  |  |  | 00: OFF 01: ON
| Call of lens position * Recalls the lens shift (LENS/HLENS), zoom (ZOOM), focus (FOCUS), and distortion (DISTORTION) saved in the lens position. | POPLP xx | N/A | OK | OK | OK
|  | Parameter |  |  |  | 01: memory1 02: memory2 03: memory3 04: memory4 05: memory5 06: memory6 07: memory7 08: memory8 09: memory9 0A: memory10
| Registration of lens position * Save the position of the lens adjusted using lens shift, zoom, focus, and distortion. | PUSHLP xx | N/A | OK | OK | OK
|  | Parameter |  |  |  | 01: memory1 02: memory2 03: memory3 04: memory4 05: memory5 06: memory6 07: memory7 08: memory8 09: memory9 0A: memory10
| Deletion of lens position * Initialize the lens shift, zoom, focus, and distortion saved in the lens position. | ERASELP xx | N/A | OK | OK | OK
|  | Parameter |  |  |  | 00: ALL 01: memory1 02: memory2 03: memory3 04: memory4 05: memory5 06: memory6 07: memory7 08: memory8 09: memory9 0A: memory10
| Set/Confirmation the reverse Key position | KREVERSE xx | N/A | OK | N/A | N/A
|  | KREVERSE? | N/A | OK | N/A | N/A
|  | Parameter/Return code |  |  |  | N/A
| Set/Confirmation menu display position | MENUDISP mode param | N/A | OK | OK | OK
|  | MENUDISP? mode | N/A | OK | OK | OK
|  | Parameter/Return code |  |  |  | mode: Setting mode 01: OSD menu display position param=01 : OSD menu display position 00: Center 01: Left 02: Top Left 03: Top 04: Top Right 05: Right 06: Bottom Right 07: Bottom 08: Bottom Left INIT (Setting only)
| Set/Confirmation message display position | MSGPOS x1 | N/A | OK | N/A | OK
|  | MSGPOS? | N/A | OK | N/A | OK
|  | Parameter/Return code |  |  |  | 00: Center 01: Left 02: Top Left 03: Top 04: Top Right 05: Right 06: Bottom Right 07: Bottom 08: Bottom Left
| On screen Set | ONSCREEN x1 | N/A | OK | OK | OK
|  | ONSCREEN? | N/A | OK | OK | OK
|  | Parameter/Return code |  |  |  | 00: OFF (Do not display OSD menu) 01: ON (Display OSD menu)
| Set OSD Rotation | OSDROTATE x1 | N/A | OK | OK | OK
|  | OSDROTATE? | N/A | OK | OK | OK
|  | Parameter/Return code |  |  |  | 00: Off 01: Rotate 90 degree (Clockwise) 02: Rotate 90 degree (Counter Clockwise)
| Standby confirmation Set | STANDBYCONF mode | N/A | N/A | OK | OK
|  | STANDBYCONF? | N/A | N/A | OK | OK
|  | Parameter/Return code |  |  |  | 00: Standby confirmation OFF 01: Standby confirmation ON INIT (Setting only)
| Set/Confirmation display product code | PRODUCT mode | N/A | OK | N/A | N/A
|  | PRODUCT? | N/A | OK | N/A | N/A
|  | Parameter/Return code |  |  |  | N/A
| Set/Confirmation HDBaseT | HDBASET terminal mode | N/A | OK | N/A | OK
|  | HDBASET? terminal | N/A | OK | N/A | OK
|  | Parameter/Return code |  |  |  | mode 00: OFF 01: ON INIT (Setting only)
| Set/Confirmation projection lens Set for short throw model | SFLENS mode | N/A | OK | N/A | N/A
|  | Parameter/Return code |  |  |  | N/A
|  | SFLENS? | N/A | OK | N/A | OK
Parameter/Return code
10: ELPLU05 11: ELPLW07 12: ELPLM12 13: ELPLM13 14: ELPLM14 15: ELPLL09 16: ELPLL10 17: ELPLR05 FF: unknown
| Set/Confirmation installation angle | ANGLE param | N/A | OK | N/A | N/A
|  | ANGLE? | N/A | OK | N/A | N/A
|  | Parameter/Return code |  |  |  | N/A
| Set/Confirmation installation angle (Horizontal direction) | HANGLE param | N/A | OK | N/A | N/A
|  | HANGLE? | N/A | OK | N/A | N/A
|  | Parameter/Return code |  |  |  | N/A
| Set ECO display | PSDISP mode | N/A | OK | N/A | N/A
|  | PSDISP? | N/A | OK | N/A | N/A
|  | Parameter/Return code |  |  |  | N/A
| Set Startup source search | STSEARCH mode | N/A | OK | N/A | OK
|  | STSEARCH? | N/A | OK | N/A | OK
|  | Parameter/Return code |  |  |  | 00: OFF 01: ON
| Set Set/Confirmation default input source | STSOURCE mode | N/A | OK | N/A | N/A
|  | STSOURCE? | N/A | OK | N/A | N/A
|  | Parameter/Return code |  |  |  | N/A
| Lamp select | LAMPSEL x1 | N/A | OK | N/A | N/A
|  | LAMPSEL? | N/A | OK | N/A | N/A
|  | Parameter/Return code |  |  |  | N/A
| Set "One touch OFF" | INSTANTOFF x1 | N/A | OK | N/A | N/A
|  | INSTANTOFF? | N/A | OK | N/A | N/A
|  | Parameter/Return code |  |  |  | N/A
| Set/Confirmation Quick startup mode | FASTBOOT x1 | N/A | OK | N/A | N/A
|  | FASTBOOT? | N/A | OK | N/A | N/A
|  | Parameter/Return code |  |  |  | N/A
| Set/Confirmation refresh mode | REFRESHTIME x1 | N/A | OK | N/A | OK
|  | REFRESHTIME? | N/A | OK | N/A | OK
|  | Parameter/Return code |  |  |  | x1: 01: 1 hour 0D: 13 hours 02: 2 hours 0E: 14 hours 03: 3 hours 0F: 15 hours 04: 4 hours 10: 16 hours 05: 5 hours 11: 17 hours 06: 6 hours 12: 18 hours 07: 7 hours 13: 19 hours 08: 8 hours 14: 20 hours 09: 9 hours 15: 21 hours 0A: 10 hours 16: 22 hours 0B: 11 hours 17: 23 hours 0C: 12 hours 18: 24 hours
| Start refresh mode | REFRESH | N/A | OK | N/A | OK
|  | Parameter/Return code |  |  |  | N/A
| Set/Confirmation refresh mode message display Set | REFRESHMSG x1 | N/A | OK | N/A | OK
|  | REFRESHMSG? | N/A | OK | N/A | OK
|  | Parameter/Return code |  |  |  | 00: OFF 01: Show message
| Set/Confirmation batch setup range | BARANGE x1 | N/A | OK | N/A | OK
|  | BARANGE? | N/A | OK | N/A | OK
|  | Parameter/Return code |  |  |  | 00: ALL 01: Limited
| Set/Confirmation Power voltage monitoring Set | ACMONITOR x1 | N/A | OK | N/A | OK
|  | ACMONITOR? | N/A | OK | N/A | OK
|  | Parameter/Return code |  |  | N/A | 00: OFF 01: ON
| Start light calibration | LTCALB | N/A | OK | N/A | OK
|  | Parameter/Return code |  |  |  | N/A
| Set/Confirmation light calibration(Schedule) | AUTOLTCALB x1 | N/A | OK | OK | OK
|  | AUTOLTCALB? | N/A | OK | OK | OK
|  | Parameter/Return code |  |  |  | x1: 00: OFF 01: ON
| Confirmation last light calibration date | LASTLTCALB? | N/A | OK | N/A | OK
|  | Return code |  |  |  | yyyyMMddHHmm (year, month, day, hour, min) 2000 ～ 2099: yyyy 01 ～ 12: MM 01 ～ 31: dd 00 ～ 23: HH 00 ～ 59: mm
| Set/Confirmation SDI link type | SDILINK x1 x2 | N/A | OK | N/A | OK
|  | SDILINK? x1 | N/A | OK | N/A | OK
|  | Parameter/Return code |  |  |  | x1 = Target 00: SDI
x2 = Link Type 00: Single (Auto) 01: Single (Manual)
| Set/Confirmation SDI format Set | SDISET x1 x2 x3 x4 x5 x6 SDISET x1 INIT | N/A | OK | N/A | OK
|  | SDISET? x1 | N/A | OK | N/A | OK
|  | Parameter/Return code |  |  |  | x1 = Target source 00: SDI
x2 = SDI Type (x1=SDI) 00: SD 01: HD 02: 3G-A
x3 = Resolution (x1=SDI) 00: 720x480 01: 720x576 02: 1280x720 03: 1920x1080
x4 = Refresh rate (x1=SDI) 00: 23.98p 01: 24p 02: 25p 03: 29.97p 04: 30p 05: 50i 06: 50p 07: 59.94i 08: 59.94p 09: 60i 0A: 60p
x5 = Color Sampling (x1=SDI) 00: YCbCr4:2:2 02: RGB4:4:4
x6 = Bit depth (x1=SDI) 00: 10bit
INIT (Setting only)
| Set/Confirmation screen saver | SCREENSAVER x1 | N/A | OK | N/A | N/A
|  | SCREENSAVER? | N/A | OK | N/A | N/A
|  | Parameter/Return code |  |  |  | N/A
| Set/Confirmation USB power delivery | USBSUPPLY x1 | N/A | OK | N/A | N/A
|  | USBSUPPLY? | N/A | OK | N/A | N/A
|  | Parameter/Return code |  |  |  | N/A
| Set/Confirmation Device cooling Set | REARBAYCOOLING x1 | N/A | OK | N/A | N/A
|  | REARBAYCOOLING? | N/A | OK | N/A | N/A
|  | Parameter/Return code |  |  |  | N/A
| Set/Confirmation DisplayPort link type Set | DPLINK x1 x2 | N/A | OK | N/A | N/A
|  | DPLINK? x1 | N/A | OK | N/A | N/A
|  | Parameter/Return code |  |  |  | N/A
N/A
| Set/Confirmation HDMI output | HDMIOUT x1 x2 | N/A | OK | N/A | N/A
|  | HDMIOUT? x1 | N/A | OK | N/A | N/A
|  | Parameter/Return code |  |  |  | N/A
N/A
N/A
N/A
N/A
| Set/Confirmation Menu color | MENUCOLOR x1 | N/A | OK | N/A | N/A
|  | MENUCOLOR? | N/A | OK | N/A | N/A
|  | Parameter/Return code |  |  |  | N/A
| Set/Confirmation language | LANG xx | N/A | OK | N/A | OK
|  | LANG? | N/A | OK | N/A | OK
|  | Parameter/Return code |  |  |  | 01: English 0F: Norwegian 02: Japanese 10: Swedish 03: French 11: Finnish 04: German 12: Russian 05: Italian 13: Greek 06: Spanish 14: Turkish 07: Portuguese 15: Arabic 08: Simplified Chinese 16: Traditional Chinese 09: Korean 17: Romanian 0A: Dutch 18: Slovenian 0B: Danish 19: Ukrainian 0C: Polish 1A: Catalan 0D: Hungarian 1B: Thai 0E: Czech 21: Vietnamese INIT (Setting only)
For ECC 01: English 04: German 02: Japanese 08: Simplified Chinese 03: French
| Set/Confirmation messages | IPROMPT x1 | N/A | OK | OK | OK
|  | IPROMPT? | N/A | OK | OK | OK
|  | Parameter/Return code |  |  |  | ON: Message ON OFF: Message OFF INIT (Setting only)
| Selecting/Confirmation background color | NOSEL xx | N/A | OK | OK | OK
|  | NOSEL? | N/A | OK | OK | OK
|  | Parameter/Return code |  |  |  | 01: Black 02: Blue 03: Logo INIT (Setting only)
| Set/Confirmation startup screen | SCREEN x1 | N/A | OK | OK | OK
|  | SCREEN? | N/A | OK | OK | OK
|  | Parameter/Return code |  |  |  | ON: Startup screen ON OFF: Startup screen OFF INIT (Setting only)
| Set/ Confirmation remote control receiver Set | RCLT xx | N/A | OK | N/A | OK
|  | RCLT? | N/A | OK | N/A | OK
|  | Parameter/Return code |  |  |  | 00: Turn off the front/rear receiver 01: Turn ON the only front receiver 02: Turn ON the only rear receiver 03: Turn ON the front/rear FF: Turn ON the all receiver (setting only) INIT: Initialize (setting only)
| Set/Confirmation Auto adjustment | ASETS xxx | N/A | OK | N/A | OK
|  | ASETS? | N/A | OK | N/A | OK
|  | Parameter/Return code |  |  |  | ON: Enable "Auto Setup" OFF: Disable "Auto Setup" INIT (Setting only)
| Set/Confirmation direct power on | DIRECTON xxx | N/A | OK | N/A | OK
|  | DIRECTON? | N/A | OK | N/A | OK
|  | Parameter/Return code |  |  |  | ON: Enable "Direct Power On" OFF: Disable "Direct Power On" INIT (Setting only)
| Set/Confirmation standby mode | SPOWER x1 | N/A | OK | OK | OK
|  | SPOWER? | N/A | OK | OK | OK
|  | Parameter/Return code |  |  |  | ON: Communication ON OFF: Communication OFF INIT (Setting only)
| Setting User button function | BUTALLOC button function | N/A | OK | N/A | OK
|  | BUTALLOC? button | N/A | OK | N/A | OK
|  | Parameter/Return code |  |  |  | button 84: User Button A7: User Button2 A8: User Button3 function 00: Light Source Mode 06: Resolution 16: Multi-Projection 19: Display the QR code 1E: Image Enhancement 20: Frame Interpolation 21: Color Calibration 22: Help 24: Screen Matching 26: Split Screen INIT (Setting only)
| Setting Date and Time | DATETIME time | N/A | OK | N/A | OK
|  | DATETIME? | N/A | OK | N/A | OK
|  | Parameter/Return code |  |  |  | yyMMddHHmmss (year, month, day, hour, min, sec) 00 ~ 99: yy 01 ~ 12: MM 01 ~ 31: dd 00 ~ 23: HH 00 ~ 59: mm 00 ~ 59: ss INIT (Setting only)
| Set/Confirmation High altitude mode | ALTITUDE mode | N/A | OK | OK | OK
|  | ALTITUDE? | N/A | OK | OK | OK
|  | Parameter/Return code |  |  |  | 00: OFF 01: ON INIT (Setting only)
| Set/Confirmation EDID | EDID x1 [x2 x3 x4] EDID INIT | N/A | OK | OK | OK
|  | Parameter/Return code |  |  |  | x1=EDID 01: 3840x2160/30Hz 02: 1920x1200/60Hz A0: Custom x2=Resolution (Except x1=A0) 01: 3840x2160 02: 2560x1600 03: 2560x1440 04: 2048x1536 05: 1920x1200 06: 1920x1080 07: 1600x1200 08: 1400x1050 09: 1024x768 0A: 1600x900 0B: 1440x900 0C: 1366x768 0D: 1280x1024 0E: 1280x800 0F: 1280x720
x3= Refresh Rate (Except x1=A0) 01: 60Hz 02: 50Hz 03: 30Hz 04: 25Hz 05: 24Hz x4=Color Depth (Except x1=A0) 00: 12bit 01: 8bit INIT
|  | EDID? | N/A | OK | OK | OK
|  | Parameter/Return code |  |  |  | EDID= x1 x2 x3 x4 EDID=x1 (x1=A0)
Network setting | Set AMX DDDP BeaconMessage | AMX | N/A | N/A | N/A | OK
|  | Return code |  |  |  | *The return form follows the specification of AMX. AMXB<-SDKClass=VideoProjector> <-GUID=EPSON_EMP001><-Revision=1.0.0>
| Set/Confirmation of AMX DDDP IP BeaconMessage | AMXDDDP xx | N/A | OK | N/A | OK
|  | AMXDDDP? | N/A | OK | N/A | OK
|  | Parameter/Return code |  |  |  | 00: BeaconMessage stop 01: BeaconMessage start INIT (Setting only)
| Extron XTP Set/Receive | XTP | N/A | OK | N/A | OK
|  | XTP? | N/A | OK | N/A | OK
|  | Parameter/Return code |  |  |  | 00: OFF 01: ON
| Set Wireless LAN power | WLPWR x1 | N/A | N/A | N/A | OK
|  | WLPWR? | N/A | N/A | N/A | OK
|  | Parameter/Return code |  |  |  | 00: OFF 01: Wireless LAN ON
Information | Set lamp operation time | LAMP? | N/A | OK | N/A | OK
|  | Return code |  |  |  | x1: Laser operation time
| Set operation time | ONTIME? | N/A | OK | N/A | OK
|  | Return code |  |  |  | ONTIME=x1 x1: Operation Time
| Signal status | SIGNAL? | N/A | OK | OK | OK
|  | Return code |  |  |  | 00: No signal 01: Signal detected FF: Unsupported signal
| Confirmation source information | SOURCELIST? | N/A | OK | OK | OK
|  | Return code |  |  |  | * Refer the "Source code"
| Confirmation source list | SOURCELISTA? | N/A | OK | N/A | OK
|  | Return code |  |  |  | * Refer the "Source code"
| Set/Confirmation log saving location | LOGTO | N/A | OK | N/A | OK
|  | LOGTO? | N/A | OK | N/A | OK
|  | Parameter/Return code |  |  |  | 00: Internal Memory 01: USB and Internal Memory
| Confirmation external camera status | EXTCAMERASTS? | N/A | OK | OK | OK
|  | Return code |  |  |  | Normal : Normal operation None: Not connected Error01: Camera error
| Set serial number | SNO? | N/A | OK | N/A | OK
|  | Return code |  |  |  | SNO=x1 x1:Serial Number
| Confirmation Info menu | MENUINFO? xx | N/A | OK | N/A | OK
|  | Parameter |  |  |  | 00: All data 01: Status 02: Operation Hours 05: Event ID 0A: Color Format 0B: Estimated Remains
Function Control | Confirmation Test Pattern mode | TESTPATTERN mode [pattern] | N/A | OK | OK | OK
|  | Parameter |  |  |  | mode 00: Test Pattern OFF 01: Test Pattern ON pattern 02: Standard 03: Cross-hatching 04: Color Bars V 05: Grayscale 06: White 0B: Checkerboard 1 0C: Checkerboard 2 0D: Cross-hatching R 0E: Cross-hatching G 0F: Cross-hatching B 10: Color Bars H 11: Black 12: Gray Bars V 13: Gray Bars H 14: Aspect Frame 16: Cross-hatching C 17: Cross-hatching M 18: Cross-hatching Y
| Confirmation Test Pattern mode for WebConfig | WEBTESTPATTERN mode [pattern] | N/A | OK | OK | OK
|  | Parameter |  |  |  | mode 00: Test Pattern OFF 01: Test Pattern ON INIT (Setting only) pattern 01: Curved Surface (Vertical) 02: Curved Surface (Horizontal) 03: Point Correction (3x3, White) 04: Point Correction (5x5, White) 05: Point Correction (9x9, White) 06: Point Correction (3x3, Red) 07: Point Correction (5x5, Red) 08: Point Correction (9x9, Red) 09: Point Correction (3x3, Green) 0A: Point Correction (5x5, Green) 0B: Point Correction (9x9, Green) 0C: Point Correction (3x3, Yellow) 0D: Point Correction (5x5, Yellow) 0E: Point Correction (9x9, Yellow) 0F: Corner Wall 10: Corner Wall (Vertical) 11: Corner Wall (Horizontal) 12: RGBCMY Red 13: RGBCMY Green 14: RGBCMY Blue 15: RGBCMY Cyan 16: RGBCMY Magenta 17: RGBCMY Yellow 18: Brightness 19: Point Correction (17x17, White) 1A: Point Correction (17x17, Red)
1B: Point Correction (17x17, Green) 1C: Point Correction (17x17, Yellow) 1D: Point Correction (17x17, Blue) 1E: Point Correction (17x17, Cyan) 1F: Point Correction (17x17, Magenta) 20: Point Correction (3x3, Blue) 21: Point Correction (3x3, Cyan) 22: Point Correction (3x3, Magenta) 23: Point Correction (5x5, Blue) 24: Point Correction (5x5, Cyan) 25: Point Correction (5x5, Magenta) 26: Point Correction (9x9, Blue) 27: Point Correction (9x9, Cyan) 28: Point Correction (9x9, Magenta)
30: Adjustment pattern for Geometry Correction W 31: Adjustment pattern for Geometry Correction R 32: Adjustment pattern for Geometry Correction G 33: Adjustment pattern for Geometry Correction B 34: Adjustment pattern for Geometry Correction C 35: Adjustment pattern for Geometry Correction M 36: Adjustment pattern for Geometry Correction Y
| Confirmation Test Pattern mode for WebConfig (Point Correction) | WEBPOINTPATTERN x1 [x2 x3 x4] | N/A | OK | OK | OK
|  | Parameter |  |  |  | x1 00: Test Pattern OFF 01: Test Pattern On x2=Points (Vert.) 03: 3 05: 5 09: 9 11: 17 21: 33 x3=Points (Horz.) 03: 3 05: 5 09: 9 11: 17 21: 33 x4=Pattern color 01: White 02: Red 03: Green 04: Blue 05: Cyan 06: Magenta 07: Yellow
Warning/Error | Getting Error information | ERR? | N/A | N/A | OK | OK
|  | Return code |  |  |  | 00: There is no error or the error is recovered 01: Fan error 04: Internal overheat 06: Laser error / Laser 0B: Subsystem error 0C: Low air flow error 0F: Shutter error / Lens cover error 11: Cooling system error (Pump) 1A: Lens shift error 1B: Quarts N Polarizer error 1C: No lens error 1D: Subsystem error 2 1E: Power supply voltage error FF: Other error

## LS300
Back to Product List
Command list | [5 empty] | Key code |  |  | Source code
Execution time | [5 empty] | OK:Available / N/A: Return "ERR") |  |  | OK:Available / N/A: Return "ERR")
Item |  | Time |  |  |  | Main Key | Code | LS300B/LS300W | Source | Code | LS300B/LS300W
PWR ON | After displaying the logo | 30 seconds |  |  |  | Operation |  |  | INPUT1 | 10 | N/A
PWR OFF | Normal | 0 second |  |  |  | Power | 01 | N/A |  | 11 | N/A
| When a high temperature warning occurs | 20 seconds |  |  |  | Standby | 02 | N/A |  | 12 | N/A
| When a high temperature error occurs | 300 seconds |  |  |  | Menu | 03 | N/A |  | 13 | N/A
| When an error other than a high temperature error occurs | 90 seconds |  |  |  | Home | 04 | N/A |  | 14 | N/A
[6 empty] | ESC | 05 | N/A |  | 15 | N/A
OK:Available / N/A: Return "ERR") | [5 empty] | Enter | 16 | N/A |  | 2E-1E | N/A
Function Category | Command Function | Command Name | Operation "Password" function | Network | LS300B/LS300W | Up | 35 | N/A |  | 1F | N/A
Power Control | Power On | PWR ON | OK | OK | OK | Down | 36 | N/A | INPUT2 | 20 | N/A
| Power Off | PWR OFF | OK | OK | OK | Left | 37 | N/A |  | 21 | N/A
| Confirming power status | PWR? | OK | OK | OK | Right | 38 | N/A |  | 22 | N/A
|  | (Response code returned ) |  |  | 00: Standby Mode 01: Laser ON 02: Warmup 03: Cool down 05: Abnormality standby | Source |  |  |  | 23 | N/A
Main Unit Operation | Key operation | KEY xx *Refer the "Key code" | N/A | OK | N/A | Auto | 14 | N/A |  | 24 | N/A
Projection screen adjustment | Setting vertical keystone correction value | VKEYSTONE xxx | N/A | OK | N/A | Source | 48 | N/A |  | 25 | N/A
|  | VKEYSTONE? | N/A | OK | N/A | SourceSearch | 48 | N/A |  | 26-2E | N/A
|  | Parameter/Return code |  |  | N/A | Comp1/2 | 10 | N/A |  | 2F | N/A
| Setting horizontal keystone correction value | HKEYSTONE xxx | N/A | OK | N/A | Comp/EasyMP | 10 | N/A | INPUT3 (DVI/HDMI) | 30 | N/A
|  | HKEYSTONE? | N/A | OK | N/A | Video/S-Video | 11 | N/A |  | 31 | N/A
|  | Parameter/Return code |  |  | N/A | BNC/Video | 11 | N/A |  | 32 | N/A
| Setting auto keystone correction | AUTOKEYSTONE xxx | N/A | OK | N/A | Computer | 41 | N/A |  | 33 | N/A
|  | AUTOKEYSTONE? | N/A | OK | N/A | Video | 42 | N/A |  | 34 | N/A
|  | Parameter/Return code |  |  | N/A | BNC | E8 | N/A |  | 35 | N/A
| Setting vertical balance | VBALANCE x1 | N/A | OK | N/A | DVI-D | E9 | N/A |  | 36-3E | N/A
|  | VBALANCE? | N/A | OK | N/A | HDMI/HDBaseT | EA | N/A |  | 3F | N/A
|  | Parameter/Return code |  |  | N/A | LAN | EB | N/A | VIDEO | 40 | N/A
| Setting vertical balance | HBALANCE x1 | N/A | OK | N/A | SDI | EC | N/A | VIDEO(RCA) | 41 | N/A
|  | HBALANCE? | N/A | OK | N/A | Slot1 | ED | N/A | VIDEO(S) | 42 | N/A
|  | Parameter/Return code |  |  | N/A | Slot2 | EE | N/A | VIDEO(YCbCr) | 43 | N/A
| Setting Quick Corner | QC x1 x2 x3 x4 x5 x6 x7 x8 | N/A | OK | N/A | Other |  |  | VIDEO(YPbPr) | 44 | N/A
|  | Parameter |  |  | N/A | Freeze | 12 | N/A | VIDEO(BNC) | 45 | N/A
|  | QC? | N/A | OK | N/A | A/V Mute | 15 | N/A | VIDEO(AUX) | 46 | N/A
|  | Return code |  |  | N/A | Blank | 13 | N/A | VIDEO07 | 47 | N/A
| Setting Quick Corner (Vector) | QCV x1 x2 x3 x4 x5 x6 x7 x8 | N/A | OK | N/A | Resize(Aspect) | 17 | N/A | VIDEO08 | 48 | N/A
|  | Parameter |  |  | N/A | Lock | 18 | N/A | VIDEO09 | 49 | N/A
| Setting Quick Corner (Coordinates movement) | QCMV control direction movement | N/A | OK | N/A | Color mode | 19 | N/A | Reserved | 4A-4F | N/A
|  | Parameter |  |  | N/A | Pattern | 1A | N/A | EasyMP | 50 | N/A
| Setting H-Keystone adjuster | SLIDEKEYSTONE xxx | N/A | OK | N/A | Volume + | 21 | N/A |  | 51 | N/A
|  | SLIDEKEYSTONE? | N/A | OK | N/A | Volume - | 22 | N/A |  | 52 | N/A
|  | Parameter/Return code |  |  | N/A | Sync ＋ | 23 | N/A |  | 53 | N/A
| Confirmation of correction function setting | CORRECTMET x1 | N/A | OK | N/A | Sync - | 24 | N/A |  | 54 | N/A
|  | CORRECTMET? | N/A | OK | N/A | Tracking + | 25 | N/A |  | 55 | N/A
|  | Return code |  |  | N/A | Tracking - | 26 | N/A |  | 56 | N/A
| Call of Geometric Correction memory | POPGC x1 | N/A | OK | N/A | Brightness + | 31 | N/A |  | 57 | N/A
|  | Parameter |  |  | N/A | Brightness - | 32 | N/A |  | 58 | N/A
| Registration of Geometric correction memory | PUSHGC x1 | N/A | OK | N/A | Contrast + | 33 | N/A |  | 59 | N/A
|  | Parameter |  |  | N/A | Contrast - | 34 | N/A |  | 5A-5F | N/A
| Deletion of Geometric Correction memory | ERASEGC x1 | N/A | OK | N/A | VKeystone + | 06 | N/A | Extended Video source | 60 | N/A
|  | Parameter |  |  | N/A | VKeystone - | 07 | N/A | (SDI) | 61 | N/A
| Change name/Confirming of Geometric Correction memory | NAMEGC x1 x2 | N/A | OK | N/A | HKeystone + | 08 | N/A |  | 62 | N/A
|  | Parameter |  |  | N/A | HKeystone - | 09 | N/A |  | 63 | N/A
|  | NAMEGC? x1 | N/A | OK | N/A | Zoom + | 39 | N/A |  | 64 | N/A
|  | Parameter |  |  | N/A | Zoom Boot | 39 | N/A |  | 65 | N/A
|  | Return code |  |  | N/A | Zoom - | 3A | N/A |  | 66-6E | N/A
| Setting Aspect ratio | ASPECT xx | N/A | OK | N/A | Wide | 1B | N/A |  | 6F | N/A
|  | ASPECT? | N/A | OK | N/A | Tele | 1C | N/A | DisplayPort | 70 | N/A
|  | Parameter/Return code |  |  | N/A | Install |  |  |  | 71 | N/A
[6 empty] | Focus+ | 0A | N/A |  | 72 | N/A
[5 empty] | N/A | Focus Boot | 0A | N/A |  | 73 | N/A
| Setting/Confirming zoom size | ZOOMSIZEPOS mode sp | N/A | OK | N/A | Focus- | 0B | N/A |  | 74 | N/A
|  | ZOOMSIZEPOS? mode | N/A | OK | N/A | LensShift+ | 0C | N/A |  | 75 | N/A
|  | Parameter/Return code |  |  | N/A | LensShift- | 0D | N/A |  | 76-7E | N/A
| Setting/Confirming Screen type | SCFORMAT mode [position] | N/A | OK | N/A | WallShot | 6A | N/A |  | 7F | N/A
|  | SCFORMAT? | N/A | OK | N/A | Quick Setup | 6E | N/A | HDBaseT | 80 | N/A
|  | Parameter/Return code |  |  | N/A | Screen Fit | 6E | N/A |  | 81 | N/A
| Changing Luminance | LUMINANCE xx | N/A | OK | N/A | Lens | 0E | N/A |  | 82 | N/A
|  | LUMINANCE? | N/A | OK | N/A | Focus Help | 0F | N/A |  | 83 | N/A
|  | Parameter/Return code |  |  | N/A | Focus | E0 | N/A |  | 84 | N/A
| Luminance Level setting | LUMLEVEL level | N/A | OK | OK | Lens Shift | E1 | N/A |  | 85 | N/A
|  | LUMLEVEL? | N/A | OK | OK | Zoom | E2 | N/A |  | 86-8E | N/A
|  | Parameter/Return code |  |  | 0-255 INIT/INC/DEC (Setting only) | Calibration | E3 | N/A |  | 8F | N/A
| Setting/Confirming Constant Brightness | LUMCONST x1 | N/A | OK | N/A | Geometry | E4 | N/A | Reserved | 90 | N/A
|  | LUMCONST? | N/A | OK | N/A | Distortion | E5 | N/A |  | 91 | N/A
|  | Parameter/Return code |  |  | N/A | Uniformity | E6 | N/A |  | 92 | N/A
| Setting/Confirming Luminance Level | DIMMING x1 (100[%]-[x1][%]) | N/A | OK | N/A | Mic Mute | E7 | N/A |  | 93 | N/A
|  | DIMMING? | N/A | OK | N/A | Hot Word | E8 | N/A |  | 94 | N/A
|  | Parameter/Return code |  |  | N/A |  |  |  |  | 95-9F | N/A
| Setting/Confirming digital picture shift | IMGSHIFT x y | N/A | OK | N/A |  |  |  | Extended DVI/HDMI | A0 | N/A
|  | IMGSHIFT? | N/A | OK | N/A |  |  |  |  | A1 | N/A
|  | Parameter/Return code |  |  | N/A | IR | Code | LS300B/LS300W |  | A2 | N/A
| Setting Tele/Wide value | ZOOM xxx | OK | OK | N/A | Power | 3B | N/A |  | A3 | N/A
|  | ZOOM? | OK | OK | N/A | Power ON | A1 | N/A |  | A4 | N/A
|  | Parameter/Return code |  |  | N/A | Power OFF | 6C | N/A |  | A5 | N/A
| Setting focus value | FOCUS xxx | OK | OK | N/A | Menu | 3C | N/A |  | A6-AE | N/A
|  | FOCUS? | OK | OK | N/A | Home | 30 | N/A |  | AF | N/A
|  | Parameter/Return code |  |  | N/A | ESC | 3D | N/A | INPUT4 | B0 | N/A
| Setting vertical lens shift value | LENS x1 [x2] | OK | OK | N/A | Enter | 49 | N/A |  | B1 | N/A
|  | Parameter |  |  | N/A | Pointer: Up | 58 | N/A |  | B2 | N/A
|  | LENS? | OK | OK | N/A | Pointer: Down | 59 | N/A |  | B3 | N/A
|  | Return code |  |  | N/A | Pointer: Left | 5A | N/A |  | B4 | N/A
| Setting horizontal lens shift value | HLENS x1 [x2] | OK | OK | N/A | Pointer: Right | 5B | N/A |  | B5 | N/A
|  | Parameter |  |  | N/A | Pointer: Right-up | 5C | N/A |  | B6-BE | N/A
|  | HLENS? | OK | OK | N/A | Pointer: Left-up | 5D | N/A |  | BF | N/A
|  | Return code |  |  | N/A | Pointer: Right-down | 5E | N/A | INPUT5 | C0 | N/A
| Setting/Confirming Distortion | DISTORTION x1 | OK | OK | N/A | Pointer: Left-down | 5F | N/A |  | C1 | N/A
|  | Parameter |  |  | N/A | Page Up | 68 | N/A |  | C2 | N/A
|  | DISTORTION? | OK | OK | N/A | Page Down | 69 | N/A |  | C3 | N/A
|  | Return code |  |  | N/A | 1 | 51 | N/A |  | C4 | N/A
| Lens adjustment mode | LENSADJMODE | OK | OK | N/A | IRIS | 51 | N/A |  | C5 | N/A
|  | LENSADJMODE? | OK | OK | N/A | 2 | 52 | N/A |  | C6-CE | N/A
|  | Parameter/Return code |  |  | N/A | 3 | 53 | N/A |  | CF | N/A
| Lens calibration | LENSCALB | N/A | OK | N/A | 4 | 54 | N/A | Extended HDMI | D0 | N/A
| Setting overscan ratio | OVSCAN xx | N/A | OK | N/A | 5 | 55 | N/A |  | D1 | N/A
|  | OVSCAN? | N/A | OK | N/A | Volume | 55 | N/A |  | D2 | N/A
|  | Parameter/Return code |  |  | N/A | Auto | 4A | N/A |  | D3 | N/A
| Set/Confirmation PJ installation | AUTOINSTL x1 | N/A | OK | N/A | InputA/InputB | 6B | N/A |  | D4 | N/A
|  | AUTOINSTL? | N/A | OK | N/A | input A | 4E | N/A |  | D5 | N/A
|  | Parameter/Return code |  |  | N/A | Computer | 43 | N/A |  | D6-DE | N/A
| Set/Confirmation motion sensor | MOTIONSENSOR x1 | N/A | N/A | OK | Comp1/Comp2 | 43 | N/A |  | DF | N/A
|  | MOTIONSENSOR? | N/A | N/A | OK | Component | 43 | N/A | Reserved | E0-EF | N/A
|  | Parameter/Return code |  |  | 00: OFF 01: ON INIT (Setting only) | Comp/EasyMP | 67 | N/A | Change cyclic | F0 (For all source) | N/A
| Set/Confirmation Energy Saving Mode | ENGYMODE x1 | N/A | OK | OK | Source | 67 | N/A |  | F1 (PC) | N/A
|  | ENGYMODE? | N/A | OK | OK | SourceSearch | 67 | N/A |  | F2 (Video) | N/A
|  | Parameter/Return code |  |  | 00: OFF 01: ON INIT (Setting only) | Comp2 | 44 | N/A |  | F3 | N/A
Changing Source/Input resolution setting | Selecting/Confirming input source | SOURCE xx * Refer the "Source code" | N/A | OK | N/A | input B | 44 | N/A |  | F4 | N/A
|  | SOURCE? * Refer the "Source code" | N/A | OK | N/A | PC | 44 | N/A |  | F5-FF | N/A
| Setting/Confirming resolution | RESOL x1 | N/A | OK | N/A | S-Video | 45 | N/A | SOURCELIST? SOURCELISTA? Return items |  | N/A
|  | RESOL? | N/A | OK | N/A | Video | 46 | N/A | Note: Space " " is replaced to "^".
|  | Parameter/Return code |  |  | N/A | HDMI/Video | 46 | N/A
| Auto source search | AUTOSEARCH x1 | N/A | OK | N/A | Video1/Video2 | 46 | N/A
|  | AUTOSEARCH? | N/A | OK | N/A | BNC | 40 | N/A
|  | Parameter/Return code |  |  | N/A | D | 40 | N/A
| Set/Confirmation enable source Set | ENSRC x1 x2 | N/A | OK | N/A | HDMI2 | 40 | N/A
|  | Parameter/Return code |  |  | N/A | HDMI2 | C4 | N/A
|  | ENSRC? x1 | N/A | OK | N/A | S-Video/Video | 4F | N/A
|  | Parameter/Return code |  |  | N/A | DVI | 1D | N/A
Image setting | Setting/Confirming brightness value | BRIGHT xxx | N/A | OK | OK | DVI/HDMI | 1D | N/A
|  | BRIGHT? | N/A | OK | OK | HDMI1/HDMI2 | 1D | N/A
|  | Parameter/Return code |  |  | 0-255 INIT/INC/DEC (Setting only) | D-RGB | 4D | N/A
| Setting/Confirming contrast value | CONTRAST xxx | N/A | OK | OK | HDMI | 4D | N/A
|  | CONTRAST? | N/A | OK | OK | HDMI1 | 4D | N/A
|  | Parameter/Return code |  |  | 0-255 INIT/INC/DEC (Setting only) | EasyMP | 1E | N/A
| Setting/Confirming density value | DENSITY xxx | N/A | OK | OK | LAN | 8A | N/A
|  | DENSITY? | N/A | OK | OK | LAN/USB | 8A | N/A
|  | Parameter/Return code |  |  | 0-255 INIT/INC/DEC (Setting only) | USB Display | 85 | N/A
| Setting/Confirming tint value | TINT xxx | N/A | OK | OK | USB | 85 | N/A
|  | TINT? | N/A | OK | OK | WirelessHD | A2 | N/A
|  | Parameter/Return code |  |  | 0-255 INIT/INC/DEC (Setting only) | SDI | A3 | N/A
| Setting/Confirming sharpness value | SHARP x1 | N/A | OK | OK | DisplayPort | A4 | N/A
|  | SHARP x1 x2 | N/A | OK | N/A | HDBaseT | A6 | N/A
|  | Parameter |  |  | x1: Adjustment Value 0-255 INC/DEC/INIT | Mirroring (Screen Mirroring) | C3 | N/A
|  | SHARP? | N/A | OK | OK | Slot1 | C9 | N/A
|  | SHARP? x1 | N/A | OK | N/A | Slot2 | CA | N/A
|  | Parameter |  |  | N/A | Slideshow | 86 | N/A
|  | Return code |  |  | 0-255 | Freeze | 47 | N/A
| Setting/Confirming Red/Blue/Green color value | RED xxx | N/A | OK | N/A | Still | 47 | N/A
|  | RED? | N/A | OK | N/A | E-Zoom+ | 28 | N/A
|  | Parameter/Return code |  |  | N/A | E-Zoom- | 29 | N/A
|  | GREEN xxx | N/A | OK | N/A | A/V Mute | 3E | N/A
|  | GREEN? | N/A | OK | N/A | Color Mode | 3F | N/A
|  | Parameter/Return code |  |  | N/A | Pattern | 4B | N/A
|  | BLUE xxx | N/A | OK | N/A | Aspect | 20 | N/A
|  | BLUE? | N/A | OK | N/A | Not Used | 4C | N/A
|  | Parameter/Return code |  |  | N/A | Memory | 6A | N/A
| Setting/Confirming color temperature value | CTEMP xxx | N/A | OK | OK | Memory | 61 | N/A
|  | CTEMP? | N/A | OK | OK | Distortion+ | 62 | N/A
|  | Parameter/Return code |  |  | Absolute color temperature 0-255 INIT/INC/DEC (Setting only) | Distortion- | 63 | N/A
| Setting/Confirming flesh tone value | FCOLOR xxx | N/A | OK | N/A | Lens | 64 | N/A
|  | FCOLOR? | N/A | OK | N/A | Lens 1 | 65 | N/A
|  | Parameter/Return code |  |  | N/A | Lens 2 | 66 | N/A
| Setting/Confirming color mode | CMODE xx | N/A | OK | OK | Preset | 60 | N/A
|  | CMODE? | N/A | OK | OK | PinP | 27 | N/A
|  | Parameter/Return code |  |  | 06: Dynamic 07: Natural 0C: Bright Cinema 15: Cinema 23: Vivid INIT (Setting only) | Focus+ | 2A | N/A
[6 empty] | Focus- | 2B | N/A
| Setting/Confirming horizontal position | HPOS xxx | N/A | OK | N/A | Focus | 2B | N/A
|  | HPOS? | N/A | OK | N/A | LensShift+ | 2C | N/A
|  | Parameter/Return code |  |  | N/A | LensShift- | 2D | N/A
| Setting/Confirming vertical position | VPOS xxx | N/A | OK | N/A | LensShift | 2D | N/A
|  | VPOS? | N/A | OK | N/A | Zoom+ | 2E | N/A
|  | Parameter/Return code |  |  | N/A | Zoom- | 2F | N/A
| Setting/Confirming tracking | TRACKING xxx | N/A | OK | N/A | Zoom | 2F | N/A
|  | TRACKING? | N/A | OK | N/A | Volume+ | 56 | N/A
|  | Parameter/Return code |  |  | N/A | Volume- | 57 | N/A
| Setting/Confirming sync value | SYNC xxx | N/A | OK | N/A | EFFECT | 50 | N/A
|  | SYNC? | N/A | OK | N/A | Pointer | 50 | N/A
|  | Parameter/Return code |  |  | N/A | Info | 1F | N/A
| Setting/Confirming noise reduction adjustment | NRS xx | N/A | OK | OK | Geometry | 6B | N/A
|  | Parameter |  |  | 0-255 INIT/INC/DEC | 0(10Key) | 70 | N/A
|  | NRS? | N/A | OK | OK | 1(10Key) | 71 | N/A
|  | Return code |  |  | 0-255 | 2(10Key) | 72 | N/A
| MPEG smoothing | MPEGNRS x1 | N/A | OK | N/A | 3(10Key) | 73 | N/A
|  | MPEGNRS? | N/A | OK | N/A | 4(10Key) | 74 | N/A
|  | Parameter/Return code |  |  | N/A | 5(10Key) | 75 | N/A
| Setting/Confirming mosquito noise reduction adjustment | MNRS xx | N/A | OK | N/A | 6(10Key) | 76 | N/A
|  | MNRS? | N/A | OK | N/A | 7(10Key) | 77 | N/A
|  | Parameter/Return code |  |  | N/A | 8(10Key) | 78 | N/A
| Setting/Confirming block noise reduction adjustment | BNRS xx | N/A | OK | N/A | 9(10Key) | 79 | N/A
|  | BNRS? | N/A | OK | N/A | ．(10Key) | 7A | N/A
|  | Parameter/Return code |  |  | N/A | Source(OEM) | 6D | N/A
| Setting/Confirming offset value (Red/Blue/Green) | OFFSETR xxx | N/A | OK | N/A | Quick Setup | 6F | N/A
|  | OFFSETR? | N/A | OK | N/A | Screen Fit | 6F | N/A
|  | Parameter/Return code |  |  | N/A | Keystone+ | 7B | N/A
|  | OFFSETG xxx | N/A | OK | N/A | Keystone- | 7C | N/A
|  | OFFSETG? | N/A | OK | N/A | Keystone | C8 | N/A
|  | Parameter/Return code |  |  | N/A | Brightness | 7D | N/A
|  | OFFSETB xxx | N/A | OK | N/A | Brightness+ | 7D | N/A
|  | OFFSETB? | N/A | OK | N/A | Brightness- | 7E | N/A
|  | Parameter/Return code |  |  | N/A | Contrast | 7F | N/A
| Setting/Confirming gain value (Red/Blue/Green) | GAINR xxx | N/A | OK | N/A | Contrast+ | 7F | N/A
|  | GAINR? | N/A | OK | N/A | Contrast- | 80 | N/A
|  | Parameter/Return code |  |  | N/A | Color Temp. | 81 | N/A
|  | GAING xxx | N/A | OK | N/A | Flesh Tone | 82 | N/A
|  | GAING? | N/A | OK | N/A | 1Dγ | 83 | N/A
|  | Parameter/Return code |  |  | N/A | User | 84 | N/A
|  | GAINB xxx | N/A | OK | N/A | Sharpness | 87 | N/A
|  | GAINB? | N/A | OK | N/A | Default | 88 | N/A
|  | Parameter/Return code |  |  | N/A | RGBCMY | 89 | N/A
| Setting/Confirming gamma value | GAMMA xx | N/A | OK | N/A | ID | 8F | N/A
|  | GAMMA? | N/A | OK | N/A | ID+Home | 8F | N/A
|  | Parameter/Return code |  |  | N/A | ID+0 | 90 | N/A
| Setting/Confirming gamma step value | GAMMALV x1 x2 | N/A | OK | N/A | ID+1 | 91 | N/A
|  | Parameter |  |  | N/A | ID+2 | 92 | N/A
|  | GAMMALV? xx | N/A | OK | N/A | ID+3 | 93 | N/A
|  | Parameter |  |  | N/A | ID+4 | 94 | N/A
|  | Return code |  |  | N/A | ID+5 | 95 | N/A
| Set/Confirmation RGBCMY Set value | AXESADJ x1 x2 x3 x4 | N/A | OK | N/A | ID+6 | 96 | N/A
|  | Parameter |  |  | N/A | ID+7 | 97 | N/A
|  | AXESADJ? | N/A | OK | N/A | ID+8 | 98 | N/A
|  | Return code |  |  | N/A | ID+9 | 99 | N/A
| Setting/Confirming multi screen setting value | MULSCR x1 x2 x3 | N/A | OK | N/A | Lens Iris | 8B | N/A
|  | Parameter |  |  | N/A | Super Res Super Res/4K | 8C | N/A
[6 empty] | Frame Int | 8D | N/A
[6 empty] | HDMI Link | 8E | N/A
|  | MULSCR? xx | N/A | OK | N/A | Aspect Normal | 9A | N/A
|  | Parameter |  |  | N/A | Anamorphic | 9B | N/A
|  | Return code |  |  | N/A | H Squeeze | 9C | N/A
| Setting/Confirming multi screen operation | MULTI x1 | N/A | OK | N/A | Split | A0 | N/A
|  | MULTI? | N/A | OK | N/A | 2D/3D | 9D | N/A
|  | Parameter/Return code |  |  | N/A | 2D | 9E | N/A
| Call of memory | POPMEM x1 x2 | N/A | OK | N/A | 3D | 9F | N/A
|  | Parameter |  |  | N/A | Auto Iris | A5 | N/A
| Registration of memory | PUSHMEM x1 x2 | N/A | OK | N/A | User Button 2 | A7 | N/A
|  | Parameter |  |  | N/A | User Button 3 | A8 | N/A
| Deletion of memory | ERASEMEM x1 x2 | N/A | OK | N/A | Pen Mode | A9 | N/A
|  | Parameter |  |  | N/A | 3D Format | AA | N/A
| Confirming of the color | CSEL? | N/A | OK | N/A | iPod Control | D0 | N/A
|  | Return code |  |  | N/A | Play | D1 | N/A
| Setting/Confirming color gamut value | CGAMUT xx | N/A | OK | N/A | Stop | D2 | N/A
|  | CGAMUT? | N/A | OK | N/A | Pause | D3 | N/A
|  | Parameter/Return code |  |  | N/A | Rewind | D4 | N/A
| Setting/Confirming contrast enhancement value | ACE xx | N/A | OK | N/A | Fast Forward | D5 | N/A
|  | ACE? | N/A | OK | N/A | Backward | D6 | N/A
|  | Parameter/Return code |  |  | N/A | Forward | D7 | N/A
| Setting/Confirming 4K Enhancement | 4KENHANCE xx | N/A | OK | N/A | Mute | D8 | N/A
|  | 4KENHANCE? | N/A | OK | N/A | Link Menu | D9 | N/A
|  | Parameter/Return code |  |  | N/A | Fine/Fast | C0 | N/A
| Setting/Confirming | IMGPRESET x1 | N/A | OK | N/A | Dynamic Contrast | C1 | N/A
|  | IMGPRESET? | N/A | OK | N/A | Gesture | C2 | N/A
|  | Parameter/Return code |  |  | N/A | SD Player | C5 | N/A
| Setting/Confirming Super resolution setting | SUPERRES x1 | N/A | OK | N/A | SD Viewer | C6 | N/A
|  | SUPERRES? | N/A | OK | N/A | Spotlight | C7 | N/A
|  | Parameter/Return code |  |  | N/A | Uniformity | CB | N/A
| High Resolution: Fine line adjustment | SHRF x1 | N/A | OK | N/A | HDR | CC | N/A
|  | SHRF? | N/A | OK | N/A | Bluetooth | CD | N/A
|  | Parameter/Return code |  |  | N/A | Calibration | B1 | N/A
| High Resolution: Soft focus detail | SHRS x1 | N/A | OK | N/A | Grayscale | B2 | N/A
|  | SHRS? | N/A | OK | N/A | Screen Mirroring1 | B3 | N/A
|  | Parameter/Return code |  |  | N/A | Screen Mirroring2 | B4 | N/A
| Range setting of Detail enhancement | DERANGE x1 | N/A | OK | N/A | Light Output | DA | N/A
|  | Parameter/Return code |  |  | N/A | USB-A | B5 | N/A
|  | DERANGE? | N/A | OK | N/A | USB-B | B6 | N/A
|  | Parameter/Return code |  |  | N/A | Projection | B7 | N/A
| Strength setting of Detail enhancement | DESTRENGTH x1 | N/A | OK | OK
|  | Parameter/Return code |  |  | 0-255 INC/DEC/INIT
|  | DESTRENGTH x1 | N/A | OK | OK | WB remote key | Code | LS300B/LS300W
|  | Parameter/Return code |  |  | 0-255 | Power | AB | N/A
| Setting/Confirming pull down setting (2-2/4-4 pull down) | PULLDOWN x1 | N/A | OK | N/A | SourceSearch | AC | N/A
|  | PULLDOWN? | N/A | OK | N/A | Capture | AD | N/A
|  | Parameter/Return code |  |  | N/A | Save | AE | N/A
| Setting/Confirming frame interpolation setting | MCFI xx | N/A | OK | N/A | Print | AF | N/A
|  | MCFI? | N/A | OK | N/A | WB | B0 | N/A
|  | Parameter/Return code |  |  | N/A
| Setting/Confirming color space setting (HDR) | CLRSPACE x1 | N/A | OK | N/A
|  | CLRSPACE? | N/A | OK | N/A | Return Code | No. | LS300B/LS300W
|  | Parameter/Return code |  |  | N/A | 0000000000 | 00 | N/A
| Setting/Confirming Dynamic range setting (HDR) | DYNRANGE x1 | N/A | OK | N/A | 0000000001 | 01 | N/A
|  | DYNRANGE? | N/A | OK | N/A | 0000000002 | 02 | N/A
|  | Parameter/Return code |  |  | N/A | 0000000004 | 03 | N/A
| Setting/Confirming HDR PQ setting | HDRPQ x1 | N/A | OK | N/A | 0000000008 | 04 | N/A
|  | HDRPQ? | N/A | OK | N/A | 0000000010 | 05 | N/A
|  | Parameter/Return code |  |  | N/A | 0000000020 | 06 | N/A
| Setting/Confirming HDRHLG setting | HDRHLG x1 | N/A | OK | N/A | 0000000040 | 07 | N/A
|  | HDRHLG? | N/A | OK | N/A | 0000000080 | 08 | N/A
|  | Parameter/Return code |  |  | N/A | 0000000100 | 09 | N/A
| Setting/Confirming GRAYSCALE setting | GRAYSCALE x1 x2 x3 | N/A | N/A | N/A | 0000000200 | 10 | N/A
|  | Parameter |  |  | N/A | 0000000400 | 11 | N/A
[6 empty] | 0000000800 | 12 | N/A
[6 empty] | 0000001000 | 13 | N/A
|  | GRAYSCALE? X1 | N/A | N/A | N/A | 0000002000 | 14 | N/A
|  | Parameter |  |  | N/A | 0000004000 | 15 | N/A
|  | Return code |  |  | N/A | 0000008000 | 16 | N/A
| Setting/Confirming BOXPATTERN setting | BOXPATTERN x1 [x2 x3 x4 x5] | N/A | OK | N/A | 0000010000 | 17 | N/A
|  | BOXPATTERN? | N/A | OK | N/A | 0000020000 | 18 | N/A
|  | Parameter/Return code |  |  | N/A | 0000040000 | 19 | N/A
[6 empty] | 0000080000 | 20 | N/A
[6 empty] | 0000100000 | 21 | N/A
[6 empty] | 0000200000 | 22 | N/A
[6 empty] | 0000400000 | 23 | N/A
| Set/Confirmation scene adaptive gamma set | SCENEGAMMA x1 | N/A | OK | OK | 0000800000 | 24 | N/A
|  | SCENEGAMMA? | N/A | OK | OK | 0001000000 | 25 | N/A
|  | Parameter/Return code |  |  | 0-255 INIT/INC/DEC (Setting only) | 0002000000 | 26 | N/A
| Auto Contrast Enhancement set | CONTENHANCE x1 | N/A | OK | N/A | 0004000000 | 27 | N/A
|  | CONTENHANCE? | N/A | OK | N/A | 0008000000 | 28 | N/A
|  | Parameter/Return code |  |  | N/A | 0010000000 | 29 | N/A
Sound | Setting/Confirming volume | VOL xxx | N/A | OK | OK | 0020000000 | 30 | N/A
|  | VOL? | N/A | OK | OK | 0040000000 | 31 | N/A
|  | Parameter/Return code |  |  | 0-255 INIT/INC/DEC (Setting only) | 0080000000 | 32 | N/A
| Changing/Confirming audio input | AUDIO mode [source] | N/A | OK | N/A | 0100000000 | 33 | N/A
|  | Parameter/Return code |  |  | N/A | 0200000000 | 34 | N/A
[6 empty] | 0400000000 | 35 | N/A
[6 empty] | 0800000000 | 36 | N/A
|  | AUDIO? [source] | N/A | OK | N/A | 1000000000 | 37 | N/A
|  | Parameter |  |  | N/A | 2000000000 | 38 | N/A
|  | Return code |  |  | N/A | 4000000000 | 39 | N/A
| Setting/Confirming Mic input volume | MICLEVEL xxx | N/A | OK | N/A | 8000000000 | 40 | N/A
|  | MICLEVEL? | N/A | OK | N/A
|  | Parameter/Return code |  |  | N/A
| Setting/Confirming standby mode Mic status | WAITMIC xxx | N/A | OK | N/A
|  | WAITMIC? | N/A | OK | N/A
|  | Parameter/Return code |  |  | N/A
| Setting/Confirming Plug-in | PLUGIN x1 | N/A | OK | N/A
|  | PLUGIN? | N/A | OK | N/A
|  | Parameter/Return code |  |  | N/A
| Setting/Confirming standby mode audio status | WAITSOUND mode | N/A | OK | N/A
|  | WAITSOUND? | N/A | OK | N/A
|  | Parameter/Return code |  |  | N/A
| Setting/Confirming AV output | AVOUT x1 | N/A | OK | N/A
|  | AVOUT? | N/A | OK | N/A
|  | Parameter/Return code |  |  | N/A
| Setting/Confirming Right and left reversing of Audio | AUDIOOUT mode | N/A | OK | N/A
|  | AUDIOOUT? | N/A | OK | N/A
|  | Parameter/Return code |  |  | N/A
| Set/Confirmation sound mode | SOUND x1 | N/A | OK | OK
|  | SOUND? | N/A | OK | OK
|  | Parameter/Return code |  |  | 05: Theatre 06: TV 07: Studio 08: Stadium 09: Concert 0A: Karaoke mode INIT (Setting only)
| Set/Confirmation clear voice | CLEARVOICE x1 | N/A | OK | OK
|  | CLEARVOICE? | N/A | OK | OK
|  | Parameter/Return code |  |  | 00: OFF 01: Low 02: High INIT (Setting only)
| Set/Confirmation virtual surround | VIRTUALSURROUND x1 | N/A | OK | OK
|  | VIRTUALSURROUND? | N/A | OK | OK
|  | Parameter/Return code |  |  | 00: OFF 01: Low 02: High INIT (Setting only)
| Set/Confirmation sound space | SOUNDAREA x1 | N/A | OK | OK
|  | SOUNDAREA? | N/A | OK | OK
|  | Parameter/Return code |  |  | 01: Diagonally left 02: Front 03: Diagonally right INIT (Setting only)
| Set/Confirmation bass extension | BASSBOOST x1 | N/A | OK | OK
|  | BASSBOOST? | N/A | OK | OK
|  | Parameter/Return code |  |  | 00: OFF 01: ON INIT (Setting only)
| Set/Confirmation auto loudness | AUTOLOUDNESS x1 | N/A | OK | OK
|  | AUTOLOUDNESS? | N/A | OK | OK
|  | Parameter/Return code |  |  | 00: OFF 01: ON INIT (Setting only)
Unique function | Setting/Confirming A/V mute | MUTE xxx | N/A | OK | N/A
|  | MUTE? | N/A | OK | N/A
|  | Parameter/Return code |  |  | N/A
| Set/Confirmation V mute | VMUTE x1 | N/A | OK | OK
|  | VMUTE? | N/A | OK | OK
ON : Execute "V mute" OFF: Cancel "V mute" INIT (Setting only)
| Setting/Confirming freeze function | FREEZE xxx | N/A | OK | N/A
|  | FREEZE? | N/A | OK | N/A
|  | Parameter/Return code |  |  | N/A
| Setting/Confirming fade-in function | FADEIN x1 | N/A | OK | N/A
|  | Parameter/Return code |  |  | N/A
|  | FADEIN? | N/A | OK | N/A
|  | Parameter/Return code |  |  | N/A
| Setting/Confirming fade-out function | FADEOUT x1 | N/A | OK | N/A
|  | Parameter/Return code |  |  | N/A
|  | FADEOUT? | N/A | OK | N/A
|  | Parameter/Return code |  |  | N/A
| Setting closed caption (only American model) | CCAP xxx | N/A | OK | N/A
|  | CCAP? | N/A | OK | N/A
|  | Parameter/Return code |  |  | N/A
| Split screen function | SPS x1 x2 | N/A | OK | N/A
|  | Parameter |  |  | N/A
| Edge Blending function | EGBLEND 10 x1 | N/A | OK | N/A
|  | Parameter |  |  | N/A
| Setting/Confirming LCD alignment value | LCDALIGNMENT mode x y updown leftright LCDALIGNMENT mode param | N/A | OK | N/A
|  | Parameter/Return code |  |  | N/A
|  | LCDALIGNMENT? mode x y LCDALIGNMENT? mode | N/A | OK | N/A
|  | Parameter |  |  | N/A
|  | Return code |  |  | N/A
| Call of LCD alignment memory | POPLA x1 | N/A | OK | N/A
|  | Parameter/Return code |  |  | N/A
| Registration of LCD alignment memory | PUSHLA x1 | N/A | OK | N/A
|  | Parameter/Return code |  |  | N/A
| Deletion of LCD alignment memory | ERASELA x1 | N/A | OK | N/A
|  | Parameter/Return code |  |  | N/A
Environment setting | Setting/Confirming the reverse image (Horizontal) | HREVERSE xxx | N/A | OK | N/A
|  | HREVERSE? | N/A | OK | N/A
|  | Parameter/Return code |  |  | N/A
| Setting/Confirming the reverse image (Vertical) | VREVERSE xxx | N/A | OK | N/A
|  | VREVERSE? | N/A | OK | N/A
|  | Parameter/Return code |  |  | N/A
| Selecting/Confirming background color (A/V Mute display screen) | MSEL xx | N/A | OK | N/A
|  | MSEL? | N/A | OK | N/A
|  | Parameter/Return code |  |  | N/A
| Reset All | INITALL | N/A | OK | OK
| Reset All | INITALL2 x1 | N/A | OK | N/A
|  | Parameter/Return code |  |  | N/A
| Factory Reset | INITFACTORY x1 | N/A | OK | N/A
|  | Parameter/Return code |  |  | N/A
| Set User default Set | USERDATASET x1 | N/A | OK | N/A
|  | Parameter/Return code |  |  | N/A
| Reset by User default Set | INITUSERDATA x1 | N/A | OK | N/A
|  | Parameter/Return code |  |  | N/A
| Selecting/Confirming Communication Speed | SPEED xx | N/A | N/A | OK
|  | Parameter/Return code |  |  | 00：9600bps 01：19200bps 02：38400bps 03：57600bps INIT
|  | SPEED? | N/A | N/A | OK
|  | Parameter/Return code |  |  | 00：9600bps 01：19200bps 02：38400bps 03：57600bps FF : USB
| Setting/Confirming projector ID | PROJID xx | N/A | OK | N/A
|  | PROJID? | N/A | OK | N/A
|  | Parameter/Return code |  |  | N/A
| Setting/Confirming Air filter cleaning message | FLCLENOT x1 | N/A | OK | N/A
|  | FLCLENOT? | N/A | OK | N/A
|  | Parameter/Return code |  |  | N/A
| Setting/Confirming the timing of cleaning air filter | FLCLETIM x1 | N/A | OK | N/A
|  | FLCLETIM? | N/A | OK | N/A
|  | Parameter/Return code |  |  | N/A
| Setting/Confirming projection direction setting | DIRECTION xx | N/A | OK | N/A
|  | Parameter |  |  | N/A
|  | DIRECTION? | N/A | OK | N/A
|  | Return code |  |  | N/A
| Setting/Confirming remote controller | RCTYPE xx | N/A | OK | N/A
|  | RCTYPE? | N/A | OK | N/A
|  | Parameter/Return code |  |  | N/A
| Setting/ Confirming remote control receiver setting | RCLT xx | N/A | OK | N/A
|  | RCLT? | N/A | OK | N/A
|  | Parameter/Return code |  |  | N/A
| Setting/Confirming illumination | ILLUM xx | N/A | OK | N/A
|  | ILLUM? | N/A | OK | N/A
|  | Parameter/Return code |  |  | N/A
| Call of lens position | POPLP xx | N/A | OK | N/A
|  | Parameter |  |  | N/A
| Registration of lens position | PUSHLP xx | N/A | OK | N/A
|  | Parameter |  |  | N/A
| Deletion of lens position | ERASELP xx | N/A | OK | N/A
|  | Parameter |  |  | N/A
| Setting/Confirming the reverse Key position | KREVERSE xx | N/A | OK | N/A
|  | KREVERSE? | N/A | OK | N/A
|  | Parameter/Return code |  |  | N/A
| Setting/Confirming menu display position | MENUDISP mode param | N/A | OK | N/A
|  | MENUDISP? mode | N/A | OK | N/A
|  | Parameter/Return code |  |  | N/A
| Setting/Confirming message display position | MSGPOS x1 | N/A | OK | N/A
|  | MSGPOS? | N/A | OK | N/A
|  | Parameter/Return code |  |  | N/A
| On screen setting | ONSCREEN x1 | N/A | OK | N/A
|  | ONSCREEN? | N/A | OK | N/A
|  | Parameter/Return code |  |  | N/A
| Setting OSD Rotation | OSDROTATE x1 | N/A | OK | N/A
|  | OSDROTATE? | N/A | OK | N/A
|  | Parameter/Return code |  |  | N/A
| Standby confirmation setting | STANDBYCONF mode | N/A | N/A | N/A
|  | STANDBYCONF? | N/A | N/A | N/A
|  | Parameter/Return code |  |  | N/A
| Setting/Confirming display product code | PRODUCT mode | N/A | OK | N/A
|  | PRODUCT? | N/A | OK | N/A
|  | Parameter/Return code |  |  | N/A
| Setting/Confirming HDBaseT | HDBASET terminal mode | N/A | OK | N/A
|  | HDBASET? terminal | N/A | OK | N/A
|  | Parameter/Return code |  |  | N/A
| Setting/Confirming projection lens setting for short throw model | SFLENS mode | N/A | OK | N/A
|  | Parameter/Return code |  |  | N/A
|  | SFLENS? | N/A | OK | N/A
|  | Parameter/Return code |  |  | N/A
N/A
| Setting/Confirming installation angle | ANGLE param | N/A | OK | N/A
|  | ANGLE? | N/A | OK | N/A
|  | Parameter/Return code |  |  | N/A
| Setting/Confirming installation angle (Horizontal direction) | HANGLE param | N/A | OK | N/A
|  | HANGLE? | N/A | OK | N/A
|  | Parameter/Return code |  |  | N/A
| ECO display setting | PSDISP mode | N/A | OK | N/A
|  | PSDISP? | N/A | OK | N/A
|  | Parameter/Return code |  |  | N/A
| Startup source search setting | STSEARCH mode | N/A | OK | N/A
|  | STSEARCH? | N/A | OK | N/A
|  | Parameter/Return code |  |  | N/A
| Setting/Confirming default input source setting | STSOURCE mode | N/A | OK | N/A
|  | STSOURCE? | N/A | OK | N/A
|  | Parameter/Return code |  |  | N/A
| Lamp select | LAMPSEL x1 | N/A | OK | N/A
|  | LAMPSEL? | N/A | OK | N/A
|  | Parameter/Return code |  |  | N/A
| "One touch OFF" setting | INSTANTOFF x1 | N/A | OK | N/A
|  | INSTANTOFF? | N/A | OK | N/A
|  | Parameter/Return code |  |  | N/A
| Setting/Confirmation fast boot mode. | FASTBOOT x1 | N/A | OK | N/A
|  | FASTBOOT? | N/A | OK | N/A
|  | Parameter/Return code |  |  | N/A
| Setting/Confirmation refresh mode | REFRESHTIME x1 | N/A | OK | N/A
|  | REFRESHTIME? | N/A | OK | N/A
|  | Parameter/Return code |  |  | N/A
| Start refresh mode | REFRESH | N/A | OK | N/A
|  | Parameter/Return code |  |  | N/A
| Start light calibration | LTCALB | N/A | OK | N/A
|  | Parameter/Return code |  |  | N/A
| Setting/Confirmation light calibration(Schedule) | AUTOLTCALB x1 | N/A | OK | N/A
|  | AUTOLTCALB? | N/A | OK | N/A
|  | Parameter/Return code |  |  | N/A
| Confirmation last light calibration date | LASTLTCALB? | N/A | OK | N/A
|  | Return code |  |  | N/A
| Set/Confirmation USB power delivery | USBSUPPLY x1 | N/A | OK | N/A
|  | USBSUPPLY? | N/A | OK | N/A
|  | Parameter/Return code |  |  | N/A
| Set/Confirmation batch setup range | BARANGE x1 | N/A | OK | N/A
|  | BARANGE? | N/A | OK | N/A
|  | Parameter/Return code |  |  | N/A
| Set/Confirmation Menu color | MENUCOLOR x1 | N/A | OK | N/A
|  | MENUCOLOR? | N/A | OK | N/A
|  | Parameter/Return code |  |  | N/A
Home Screen | Home screen auto display | AUTOHOME x1 | N/A | OK | N/A
|  | AUTOHOME? | N/A | OK | N/A
|  | Parameter/Return code |  |  | N/A
| Setting/Confirmation home setting custom function | HFUNC x1 x2 | N/A | OK | N/A
|  | HFUNC? x1 | N/A | OK | N/A
|  | Parameter/Return code |  |  | N/A
| Setting/Confirmation home setting custom function 2 | HFUNC2 x1 x2 [x3] | N/A | OK | N/A
|  | HFUNC2? x1 x2 | N/A | OK | N/A
|  | Parameter/Return code |  |  | N/A
| Setting/Confirmation home setting custom function 2 | HFUNC2 x1 x2 x3 | N/A | OK | N/A
|  | HFUNC2? x1 x2 | N/A | OK | N/A
|  | Parameter/Return code |  |  | N/A
Network setting | Getting AMX DDDP BeaconMessage | AMX | N/A | N/A | N/A
|  | Return code |  |  | N/A
| Setting/Confirming of AMX DDDP IP BeaconMessage | AMXDDDP xx | N/A | OK | N/A
|  | AMXDDDP? | N/A | OK | N/A
|  | Parameter/Return code |  |  | N/A
| Extron XTP Setting/Receive | XTP | N/A | OK | N/A
|  | XTP? | N/A | OK | N/A
|  | Parameter/Return code |  |  | N/A
| Wireless LAN power setting | WLPWR x1 | N/A | OK | N/A
|  | WLPWR? | N/A | OK | N/A
|  | Parameter/Return code |  |  | N/A
Screen Mirroring | Screen Mirroring Power setting | WDPWR x1 | N/A | OK | N/A
|  | WDPWR? | N/A | OK | N/A
|  | Parameter/Return code |  |  | N/A
| Screen Mirroring display name setting | WDNAME x1 | N/A | OK | N/A
|  | WDNAME? | N/A | OK | N/A
|  | Parameter/Return code |  |  | N/A
| Screen Mirroring Interface setting | WDIF x1 | N/A | OK | N/A
|  | WDIF? | N/A | OK | N/A
|  | Parameter/Return code |  |  | N/A
| Screen Mirroring performance setting | WDPERF x1 | N/A | OK | N/A
|  | WDPERF? | N/A | OK | N/A
|  | Parameter/Return code |  |  | N/A
| Screen Mirroring connection mode setting | WDWPSMODE x1 | N/A | OK | N/A
|  | WDWPSMODE? | N/A | OK | N/A
|  | Parameter/Return code |  |  | N/A
| Screen Mirroring Operation Mode Setting | WDMODE x1 | N/A | OK | N/A
|  | WDMODE? | N/A | OK | N/A
|  | Parameter/Return code |  |  | N/A
| Screen Mirroring meeting mode setting | WDMTMODE x1 | N/A | OK | N/A
|  | WDMTMODE? | N/A | OK | N/A
|  | Parameter/Return code |  |  | N/A
| Screen Mirroring Channel setting | WDCH x1 | N/A | OK | N/A
|  | WDCH? | N/A | OK | N/A
|  | Parameter/Return code |  |  | N/A
| Screen Mirroring Device Name notification setting | WDCNTNOTIFY x1 | N/A | OK | N/A
|  | WDCNTNOTIFY? | N/A | OK | N/A
|  | Parameter/Return code |  |  | N/A
| Screen Mirroring PIN code notification setting | WDPINNOTIFY x1 | N/A | OK | N/A
|  | WDPINNOTIFY? | N/A | OK | N/A
|  | Parameter/Return code |  |  | N/A
| Initialize Screen Mirroring | WDINIT | N/A | OK | N/A
|  | Parameter/Return code |  |  | N/A
| Apply Screen Mirroring settings | WDRESET | N/A | OK | N/A
|  | Parameter/Return code |  |  | N/A
| Getting Screen Mirroring Protocol Version | WDVER? | N/A | OK | N/A
|  | Parameter/Return code |  |  | N/A
Bluetooth | Bluetooth Audio | BTAUDIO x1 | N/A | OK | N/A
|  | BTAUDIO? | N/A | OK | N/A
|  | Parameter/Return code |  |  | N/A
Information | Getting lamp operation time | LAMP? | N/A | OK | OK
|  | Return code |  |  | x1: Laser operation time
| Getting operation time | ONTIME? | N/A | OK | OK
|  | Return code |  |  | ONTIME=x1 x1: Operation Time
| Signal status | SIGNAL? | N/A | OK | OK
|  | Return code |  |  | 00: No signal 01: Signal detected FF: Unsupported signal
| Confirmation source information | SOURCELIST? | N/A | OK | N/A
|  | Return code |  |  | N/A
| Confirmation source list | SOURCELISTA? | N/A | OK | N/A
|  | Return code |  |  | N/A
| Setting/Confirmation log saving location | LOGTO | N/A | OK | N/A
|  | LOGTO? | N/A | OK | N/A
|  | Parameter/Return code |  |  | N/A
| Getting serial number | SNO? | N/A | OK | OK
|  | Return code |  |  | SNO=x1 x1:Serial Number
Warning/Error | Getting Error information | ERR? | N/A | N/A | OK
|  | Return code |  |  | 00: There is no error or the error is recovered 01: Fan error 04: High internal temperature error 06: Laser error / Laser 15: Obstacle detection error FF: Other error

## 735Fi
Back to Product List | [9 empty] | y
Command list | [5 empty] | Key code |  |  | Source code
Execution time | [5 empty] | OK:Available / N/A: Return "ERR") |  |  | OK:Available / N/A: Return "ERR")
Item |  | Time |  |  |  | Main Key | Code | 735Fi/735F/755F/750F 725Wi/725W/720 | Source | Code | 735Fi/735F/755F/750F 725Wi/725W/720
PWR ON | After displaying the logo | 30 seconds |  |  |  | Operation |  |  | INPUT1 | 10 | OK
PWR OFF | Normal | 0 second |  |  |  | Power | 01 | OK |  | 11 | N/A
| When a high temperature warning occurs | 20 seconds |  |  |  | Menu | 03 | OK |  | 12 | N/A
| When a high temperature error occurs | 300 seconds |  |  |  | Home | 04 | OK |  | 13 | N/A
| When an error other than a high temperature error occurs | 90 seconds |  |  |  | ESC | 05 | OK |  | 14 | N/A
[6 empty] | Enter | 16 | OK |  | 15 | N/A
OK:Available / N/A: Return "ERR") | [5 empty] | Up | 35 | OK |  | 16-1E | N/A
Function Category | Command Function | Command Name | Operation "Password" function | Network | 735Fi/735F/755F/750F 725Wi/725W/720 | Down | 36 | OK |  | 1F | N/A
Power Control | Power On | PWR ON | OK | OK | OK | Left | 37 | OK | INPUT2 | 20 | OK
| Power Off | PWR OFF | OK | OK | OK | Right | 38 | OK |  | 21 | N/A
| Confirmation power status | PWR? | OK | OK | OK | Source |  |  |  | 22 | N/A
|  | (Response code returned ) |  |  | 00: Standby Mode (Network OFF) 01: Laser ON 02: Warmup 03: Cool down 04: Standby Mode (Network ON) /Communication standby 05: Abnormality standby 09: A/V standby | Source | 48 | OK |  | 23 | N/A
Main Unit Operation | Key operation | KEY xx *Refer to the "Key code" | N/A | OK | OK |  |  |  |  | 24 | N/A
Projection screen adjustment | Set vertical keystone correction value | VKEYSTONE xxx | N/A | OK | OK |  |  |  |  | 25 | N/A
|  | VKEYSTONE? | N/A | OK | OK |  |  |  |  | 26-2E | N/A
|  | Parameter/Return code |  |  | 0-255 INIT/INC/DEC (Setting only) | IR | Code | 735Fi/735F/755F/750F 725Wi/725W/720 |  | 2F | N/A
| Set horizontal keystone correction value | HKEYSTONE xxx | N/A | OK | OK | Power | 3B | OK | INPUT3 (DVI/HDMI) | 30 | OK (HDMI)
|  | HKEYSTONE? | N/A | OK | OK | Power ON | A1 | OK |  | 31 | (Digital-RGB)
|  | Parameter/Return code |  |  | 0-255 INIT/INC/DEC (Setting only) | Power OFF | 6C | OK |  | 32 | N/A
| Set auto keystone correction | AUTOKEYSTONE xxx | N/A | OK | N/A | Menu | 3C | OK |  | 33 | (RGB-Video)
|  | AUTOKEYSTONE? | N/A | OK | N/A | Home | 30 | OK |  | 34 | (YCbCr)
|  | Parameter/Return code |  |  | N/A | ESC | 3D | OK |  | 35 | (YPbPr)
| Set vertical balance | VBALANCE x1 | N/A | OK | N/A | Enter | 49 | OK |  | 36-3E | N/A
|  | VBALANCE? | N/A | OK | N/A | Pointer: Up | 58 | OK |  | 3F | N/A
|  | Parameter/Return code |  |  | N/A | Pointer: Down | 59 | OK | VIDEO | 40 | OK
| Set vertical balance | HBALANCE x1 | N/A | OK | N/A | Pointer: Left | 5A | OK | VIDEO(RCA) | 41 | OK (Video)
|  | HBALANCE? | N/A | OK | N/A | Pointer: Right | 5B | OK | VIDEO(S) | 42 | N/A
|  | Parameter/Return code |  |  | N/A | Auto | 4A | OK | VIDEO(YCbCr) | 43 | N/A
| Set Quick Corner | QC x1 x2 x3 x4 x5 x6 x7 x8 | N/A | OK | N/A | Computer | 43 | OK | VIDEO(YPbPr) | 44 | N/A
|  | Parameter |  |  | N/A | Source Search | 67 | OK | VIDEO(BNC) | 45 | N/A
|  | QC? | N/A | OK | N/A | HDMI | 4D | OK | VIDEO(AUX) | 46 | N/A
|  | Return code |  |  | N/A | LAN | 8A | OK | VIDEO07 | 47 | N/A
| Set Quick Corner (Based on the projecting area) | QCS x1 x2 x3 x4 x5 x6 x7 x8 | N/A | OK | OK | USB | 85 | OK | VIDEO08 | 48 | N/A
|  | Parameter |  |  | x1-x8:0-99 This command can be set in the following turns. Left-top (x, y) => Right-top (x, y) => Right-bottom (x, y) => Left-bottom (x, y) | Freeze | 47 | OK | VIDEO09 | 49 | N/A
|  | QCS? | N/A | OK | OK | E-Zoom+ | 28 | OK | Reserved | 4A-4F | N/A
|  | Return code |  |  | 0-9999 The coordinates of 4 points are returned by 4lines. | E-Zoom- | 29 | OK | EasyMP | 50 | N/A
| Set Quick Corner (Allow Set as out of LCD panel area) | QC x1 x2 x3 x4 x5 x6 x7 x8 | N/A | OK | N/A | A/V Mute | 3E | OK |  | 51 | OK (USB Display)
|  | Parameter |  |  | N/A | Color Mode | 3F | OK |  | 52 | OK (USB)
|  | QC? | N/A | OK | N/A | Aspect | 20 | OK |  | 53 | OK (LAN)
|  | Return code |  |  | N/A | Volume+ | 56 | OK |  | 54 | N/A
| Set Quick Corner (Vector) | QCV x1 x2 x3 x4 x5 x6 x7 x8 | N/A | OK | OK | Volume- | 57 | OK |  | 55 | OK (Whiteboard) (735Fi/725Wi)
|  | Parameter |  |  | x1-x8:0-99 This command can be set in the following turns. Left-top (x, y) => Right-top (x, y) => Right-bottom (x, y) => Left-bottom (x, y) | EFFECT | 50 | OK (755F/750F) |  | 56 | OK (Screen Mirroring1)
| Set Quick Corner (Coordinates movement) | QCMV control direction movement | N/A | OK | OK | Keystone | C8 | OK (755F/750F) |  | 57 | N/A
|  | Parameter |  |  | control: Assign Quick Corner control position 01: Left-Top 02: Right-Top 03: Right-bottom 04: Left-bottom INIT: (Setting only) direction: Assign direction 01: move to upper 02: move to lower 03: move to left 04. move to right movement: input the movement value Only "INC" command is available. (Setting only) | User | 84 | OK |  | 58 | N/A
| Set H-Keystone adjuster | SLIDEKEYSTONE xxx | N/A | OK | N/A | Default | 88 | OK |  | 59 | OK (Screen Mirroring2)
|  | SLIDEKEYSTONE? | N/A | OK | N/A | ID | 8F | OK |  | 5A-5F | N/A
|  | Parameter/Return code |  |  | N/A | Split | A0 | OK | Extended Video source | 60 | N/A
| Confirmation of correction function Set | CORRECTMET x1 | N/A | OK | OK | USB Viewer | C6 | OK (755F/750F) | (SDI) | 61 | N/A
|  | CORRECTMET? | N/A | OK | OK |  |  |  |  | 62 | N/A
|  | Return code |  |  | 01: H/V keystone 02: Quick Corner 03: Point Correction 06: Arc Correction |  |  |  |  | 63 | N/A
| Call of Geometric Correction memory | POPGC x1 | N/A | OK | OK | WB remote key | Code | 735Fi/735F/755F/750F 725Wi/725W/720 |  | 64 | N/A
|  | Parameter |  |  | 01: memory1 02: memory2 03: memory3 | Power | AB | N/A |  | 65 | N/A
| Registration of Geometric correction memory | PUSHGC x1 | N/A | OK | OK | SourceSearch | AC | N/A |  | 66-6E | N/A
|  | Parameter |  |  | 01: memory1 02: memory2 03: memory3 | Capture | AD | N/A |  | 6F | N/A
| Deletion of Geometric Correction memory | ERASEGC x1 | N/A | OK | OK | Save | AE | N/A | DisplayPort | 70 | N/A
|  | Parameter |  |  | 00:All (Initialize the geometric correction memory) 01: memory1 02: memory2 03: memory3 | Print | AF | N/A |  | 71 | N/A
| Change name/Confirming of Geometric Correction memory | NAMEGC x1 x2 | N/A | OK | OK | WB | B0 | N/A |  | 72 | N/A
|  | Parameter |  |  | x1 Number of memory 01: memory1 02: memory2 03: memory3 x2 Name (ASCII code) |  |  |  |  | 73 | N/A
|  | NAMEGC? x1 | N/A | OK | OK |  |  |  |  | 74 | N/A
|  | Parameter |  |  | Please refer the x1 parameter of NAMEGC | Return Code | No. | 735Fi/735F/755F/750F 725Wi/725W/720 |  | 75 | N/A
|  | Return code |  |  | Please refer the x2 parameter of NAMEGC | 0000000000 | 00 | Un pressed |  | 76-7E | N/A
| Set Aspect ratio | ASPECT xx | N/A | OK | OK | 0000000001 | 01 |  |  | 7F | N/A
|  | ASPECT? | N/A | OK | OK | 0000000002 | 02 |  | HDBaseT | 80 | N/A
|  | Parameter/Return code |  |  | 30: Auto 40: Full 50: Zoom 60: Native INIT (Setting only) | 0000000004 | 03 |  |  | 81 | N/A
[6 empty] | 0000000008 | 04 |  |  | 82 | N/A
[5 empty] | If <Auto> is selected (setting only) x1: mode x2: Auto (=30) | 0000000010 | 05 |  |  | 83 | N/A
| Set/Confirmation zoom size | ZOOMSIZEPOS mode sp | N/A | OK | N/A | 0000000020 | 06 |  |  | 84 | N/A
|  | ZOOMSIZEPOS? mode | N/A | OK | N/A | 0000000040 | 07 |  |  | 85 | N/A
|  | Parameter/Return code |  |  | N/A | 0000000080 | 08 | Home |  | 86-8E | N/A
| Set/Confirmation Screen type | SCFORMAT mode [position] | N/A | OK | OK | 0000000100 | 09 | Enter |  | 8F | N/A
|  | SCFORMAT? | N/A | OK | OK | 0000000200 | 10 | Power | Reserved | 90 | N/A
|  | Parameter/Return code |  |  | 01: Screen type setting 01: 4:3 02: 16:9 03: 16:10 04: 16:6 *1 02: Screen position setting C19 (-999)~000~3E7 (999) INIT (Setting only) *1 735Fi/735F/750F/755F only | 0000000400 | 11 | SourceSearch |  | 91 | N/A
| Changing Luminance | LUMINANCE xx | N/A | OK | OK | 0000000800 | 12 |  |  | 92 | N/A
|  | LUMINANCE? | N/A | OK | OK | 0000001000 | 13 |  |  | 93 | N/A
|  | Parameter/Return code |  |  | 00: Normal 01: Quiet 04: Extended 05: Custom INIT (Setting only) | 0000002000 | 14 |  |  | 94 | N/A
| Luminance Level Set | LUMLEVEL level | N/A | OK | OK | 0000004000 | 15 |  |  | 95-9F | N/A
|  | LUMLEVEL? | N/A | OK | OK | 0000008000 | 16 |  | Extended DVI/HDMI | A0 | OK (HDMI2)
|  | Parameter/Return code |  |  | 0-255 INIT/INC/DEC (Setting only) | 0000010000 | 17 |  |  | A1 | (Digital-RGB)
| Set/Confirmation Constant Brightness | LUMCONST x1 | N/A | OK | N/A | 0000020000 | 18 |  |  | A2 | N/A
|  | LUMCONST? | N/A | OK | N/A | 0000040000 | 19 |  |  | A3 | (RGB-Video)
|  | Parameter/Return code |  |  | N/A | 0000080000 | 20 | Menu |  | A4 | (YCbCr)
| Set/Confirmation Constant Brightness | LUMCONST x1 [x2] | N/A | OK | OK | 0000100000 | 21 |  |  | A5 | (YPbPr)
|  | LUMCONST? | N/A | OK | OK | 0000200000 | 22 |  |  | A6-AE | N/A
|  | Parameter/Return code |  |  | x1: mode 00: OFF 01: ON INIT (Setting Only) x2: Brightness level 0-255 | 0000400000 | 23 |  |  | AF | N/A
| Set/Confirmation Luminance Level | DIMMING x1 (100[%]-[x1][%]) | N/A | OK | OK (750F/755F only) | 0000800000 | 24 |  | INPUT4 | B0 | N/A
|  | DIMMING? | N/A | OK | OK (750F/755F only) | 0001000000 | 25 | Up |  | B1 | N/A
|  | Parameter/Return code |  |  | 0-255 | 0002000000 | 26 | Down |  | B2 | N/A
| Set/Confirmation digital picture shift | IMGSHIFT x y | N/A | OK | OK | 0004000000 | 27 | Left |  | B3 | N/A
|  | IMGSHIFT? | N/A | OK | OK | 0008000000 | 28 | Right |  | B4 | N/A
|  | Parameter/Return code |  |  | x: Shift position (X) -2～2 y：Shift position (Y) -2～2 | 0010000000 | 29 |  |  | B5 | N/A
| Set Tele/Wide value | ZOOM xxx | OK | OK | OK | 0020000000 | 30 |  |  | B6-BE | N/A
|  | ZOOM? | OK | OK | OK | 0040000000 | 31 |  |  | BF | N/A
|  | Parameter/Return code |  |  | Digital Zoom: 0-255 INIT/INC/DEC (Setting only) | 0080000000 | 32 |  | INPUT5 | C0 | OK(HDMI3)
| Set focus value | FOCUS xxx | N/A | OK | N/A | 0100000000 | 33 | ESC |  | C1 | (Digital-RGB)
|  | FOCUS? | N/A | OK | N/A | 0200000000 | 34 |  |  | C2 | N/A
|  | Parameter/Return code |  |  | N/A | 0400000000 | 35 |  |  | C3 | (RGB-Video)
| Set vertical lens shift value | LENS x1 [x2] | N/A | OK | N/A | 0800000000 | 36 |  |  | C4 | (YCbCr)
|  | Parameter |  |  | N/A | 1000000000 | 37 |  |  | C5 | (YPbPr)
|  | LENS? | N/A | OK | N/A | 2000000000 | 38 |  |  | C6-CE | N/A
|  | Return code |  |  | N/A | 4000000000 | 39 |  |  | CF | N/A
| Set horizontal lens shift value | HLENS x1 [x2] | N/A | OK | N/A | 8000000000 | 40 |  | Extended HDMI | D0 | N/A
|  | Parameter |  |  | N/A |  |  |  |  | D1 | N/A
|  | HLENS? | N/A | OK | N/A |  |  |  |  | D2 | N/A
|  | Return code |  |  | N/A |  |  |  |  | D3 | N/A
| Set/Confirmation Distortion | DISTORTION x1 | N/A | OK | N/A |  |  |  |  | D4 | N/A
|  | Parameter |  |  | N/A |  |  |  |  | D5 | N/A
|  | DISTORTION? | N/A | OK | N/A |  |  |  |  | D6-DE | N/A
|  | Return code |  |  | N/A |  |  |  |  | DF | N/A
| Lens adjustment mode | LENSADJMODE | N/A | OK | N/A |  |  |  | Reserved | E0-EF | N/A
|  | LENSADJMODE? | N/A | OK | N/A |  |  |  | Change cyclic | F0 (For all source) | OK
|  | Parameter/Return code |  |  | N/A |  |  |  |  | F1 (PC) | OK Computer1, Computer2, USB Display, USB, LAN, Screen Mirroring1, Screen Mirroring2, Whiteboard* *735Fi/725Wi
| Lens calibration | LENSCALB | N/A | OK | N/A |  |  |  |  | F2 (Video) | OK HDMI1, HDMI2, HDMI3, Video
| Confirmation lens calibration history | LENSCALBHIST? | N/A | OK | N/A |  |  |  |  | F3 | N/A
|  | Parameter/Return code |  |  | N/A |  |  |  |  | F4 | N/A
| Set Overscan ratio | OVSCAN xx | N/A | OK | OK |  |  |  |  | F5-FF | N/A
|  | OVSCAN? | N/A | OK | OK |  |  |  | SOURCELIST? SOURCELISTA? Return items |  | 10 Computer1 20 Computer2 30 HDMI1 41 Video 51 USB Display 52 USB 53 LAN 56 Screen Mirroring1 59 Screen Mirroring2 A0 HDMI2 C0 HDMI3
|  | Parameter/Return code |  |  | 00: Off 02: 4% 04: 8% A0: Auto INIT (Setting only) |  |  |  | Note: Space " " is replaced to "^".
Changing Source/Input resolution setting | Selecting/Confirmation input source | SOURCE xx * Refer to the "Source code" | N/A | OK | OK
|  | SOURCE? * Refer to the "Source code" | N/A | OK | OK
| Set/Confirmation resolution | RESOL x1 | N/A | OK | OK
|  | RESOL? | N/A | OK | OK
|  | Parameter/Return code |  |  | 00:Auto F0:Wide F1:Normal INIT (Setting only)
| Auto source search | AUTOSEARCH x1 | N/A | OK | OK
|  | AUTOSEARCH? | N/A | OK | OK
|  | Parameter/Return code |  |  | 00:Off 01:ON
| Set/Confirmation enable source Set | ENSRC x1 x2 | N/A | OK | N/A
|  | Parameter/Return code |  |  | N/A
|  | ENSRC? x1 | N/A | OK | N/A
|  | Parameter/Return code |  |  | N/A
Image setting | Set/Confirmation brightness value | BRIGHT xxx | N/A | OK | OK
|  | BRIGHT? | N/A | OK | OK
|  | Parameter/Return code |  |  | 0-255 INIT/INC/DEC (Setting only)
| Set/Confirmation contrast value | CONTRAST xxx | N/A | OK | OK
|  | CONTRAST? | N/A | OK | OK
|  | Parameter/Return code |  |  | 0-255 INIT/INC/DEC (Setting only)
| Set/Confirmation density value | DENSITY xxx | N/A | OK | OK
|  | DENSITY? | N/A | OK | OK
|  | Parameter/Return code |  |  | 0-255 INIT/INC/DEC (Setting only)
| Set/Confirmation tint value | TINT xxx | N/A | OK | OK
|  | TINT? | N/A | OK | OK
|  | Parameter/Return code |  |  | 0-255 INIT/INC/DEC (Setting only)
| Set/Confirmation sharpness value | SHARP x1 | N/A | OK | OK
|  | SHARP x1 x2 | N/A | OK | N/A
|  | Parameter |  |  | x1: Adjustment Value 0-255 INC/DEC/INIT
|  | SHARP? | N/A | OK | OK
|  | SHARP? x1 | N/A | OK | N/A
|  | Parameter |  |  | N/A
|  | Return code |  |  | 0-255
| Set/Confirmation Red/Blue/Green color value | RED xxx | N/A | OK | N/A
|  | RED? | N/A | OK | N/A
|  | Parameter/Return code |  |  | N/A
|  | GREEN xxx | N/A | OK | N/A
|  | GREEN? | N/A | OK | N/A
|  | Parameter/Return code |  |  | N/A
|  | BLUE xxx | N/A | OK | N/A
|  | BLUE? | N/A | OK | N/A
|  | Parameter/Return code |  |  | N/A
| Set/Confirmation color temperature value | CTEMP xxx | N/A | OK | OK
|  | CTEMP? | N/A | OK | OK
|  | Parameter/Return code |  |  | Absolute color temperature 0-255 INIT/INC/DEC (Setting only)
| Set/Confirmation flesh tone value | FCOLOR xxx | N/A | OK | OK
|  | FCOLOR? | N/A | OK | OK
|  | Parameter/Return code |  |  | 0-255 INIT/INC/DEC (Setting only)
| Set/Confirmation color mode | CMODE xx | N/A | OK | OK
|  | CMODE? | N/A | OK | OK
|  | Parameter/Return code |  |  | <other than 750F/755F> 01: sRGB 04: Presentation 06: Dynamic 11: Blackboard 15: Cinema INIT (Setting only)
<750F/755F> 01: sRGB 04: Presentation 06: Dynamic 0F: DICOM SIM 15: Cinema 1A: Multi Projection INIT (Setting only)
| Set/Confirmation horizontal position | HPOS xxx | N/A | OK | OK
|  | HPOS? | N/A | OK | OK
|  | Parameter/Return code |  |  | 0-255 INIT/INC/DEC (Setting only)
| Set/Confirmation vertical position | VPOS xxx | N/A | OK | OK
|  | VPOS? | N/A | OK | OK
|  | Parameter/Return code |  |  | 0-255 INIT/INC/DEC (Setting only)
| Set/Confirmation tracking | TRACKING xxx | N/A | OK | OK
|  | TRACKING? | N/A | OK | OK
|  | Parameter/Return code |  |  | 0-255 INIT/INC/DEC (Setting only)
| Set/Confirmation sync value | SYNC xxx | N/A | OK | OK
|  | SYNC? | N/A | OK | OK
|  | Parameter/Return code |  |  | 0-255 INIT/INC/DEC (Setting only)
| Set/Confirmation noise reduction adjustment | NRS xx | N/A | OK | OK
|  | Parameter |  |  | 0-255 INIT/INC/DEC
|  | NRS? | N/A | OK | OK
|  | Parameter/Return code |  |  | 0-255
| MPEG smoothing | MPEGNRS x1 | N/A | OK | OK
|  | MPEGNRS? | N/A | OK | OK
|  | Parameter/Return code |  |  | 00: OFF 01: Low 02: Normal 03: High
| Set/Confirmation mosquito noise reduction adjustment | MNRS xx | N/A | OK | N/A
|  | MNRS? | N/A | OK | N/A
|  | Parameter/Return code |  |  | N/A
| Set/Confirmation block noise reduction adjustment | BNRS xx | N/A | OK | N/A
|  | BNRS? | N/A | OK | N/A
|  | Parameter/Return code |  |  | N/A
| Set/Confirmation offset value (Red/Blue/Green) | OFFSETR xxx | N/A | OK | OK
|  | OFFSETR? | N/A | OK | OK
|  | Parameter/Return code |  |  | 0-255 INIT/INC/DEC (Setting only)
|  | OFFSETG xxx | N/A | OK | OK
|  | OFFSETG? | N/A | OK | OK
|  | Parameter/Return code |  |  | 0-255 INIT/INC/DEC (Setting only)
|  | OFFSETB xxx | N/A | OK | OK
|  | OFFSETB? | N/A | OK | OK
|  | Parameter/Return code |  |  | 0-255 INIT/INC/DEC (Setting only)
| Set/Confirmation gain value (Red/Blue/Green) | GAINR xxx | N/A | OK | OK
|  | GAINR? | N/A | OK | OK
|  | Parameter/Return code |  |  | 0-255 INIT/INC/DEC (Setting only)
|  | GAING xxx | N/A | OK | OK
|  | GAING? | N/A | OK | OK
|  | Parameter/Return code |  |  | 0-255 INIT/INC/DEC (Setting only)
|  | GAINB xxx | N/A | OK | OK
|  | GAINB? | N/A | OK | OK
|  | Parameter/Return code |  |  | 0-255 INIT/INC/DEC (Setting only)
| Set/Confirmation gamma value | GAMMA xx | N/A | OK | OK
|  | GAMMA? | N/A | OK | OK
|  | Parameter/Return code |  |  | 20: Setting 2 21: Setting 1 22: Setting 0 23: Setting -1 24: Setting -2 F0: Custom INIT (Setting only)
| Set/Confirmation gamma step value | GAMMALV x1 x2 | N/A | OK | OK
|  | Parameter |  |  | x1: Tone 00-08: Tone0 ~ Tone9 x2: Adjustment value 0-255 INC/DEC
|  | GAMMALV? xx | N/A | OK | OK
|  | Parameter |  |  | Please refer x1 of GAMMALV command
|  | Return code |  |  | 0-255
| Set/Confirmation RGBCMY Set value | AXESADJ x1 x2 x3 x4 | N/A | OK | OK
|  | Parameter |  |  | x1: Color 01: R 02: G 03:B 04: C 05: M 06: Y 90: ALL x2: Hue 0-255 x3: Chromatic value 0-255 x4: Brightness 0-255 INIT
|  | AXESADJ? | N/A | OK | OK
|  | Return code |  |  | 0-255 Return the hue, chromatic value, and brightness of each dolor in the order of R, G, B, C, M, Y
| Set/Confirmation multi screen Set value | MULSCR x1 x2 x3 | N/A | OK | OK (750F/755F only)
|  | Parameter |  |  | x1: Adjustment item 01: Display pattern 05: Color adjustment R 06: Color adjustment G 07: Color adjustment B 08: Color adjustment RGB INIT
x2: Level setting 00: Off (Only x1=01) 01~08: Level1~8 FF: All
x3: Adjustment value (Except x1=01) 0-255 INIT/INC/DEC [x3]: Type (x1=01 & except x2=00) 00: Gray level pattern 01: Blend pattern
|  | MULSCR? xx | N/A | OK | OK (750F/755F only)
|  | Parameter |  |  | x1: Adjustment item 01: Display pattern 05: Color adjustment R 06: Color adjustment G 07: Color adjustment B
|  | Return code |  |  | Return the Level value or adjustment value Level value: 00-08 Adjustment value: 000-255
| Set/Confirmation multi screen operation | MULTI x1 | N/A | OK | N/A
|  | MULTI? | N/A | OK | N/A
|  | Parameter/Return code |  |  | N/A
| Call of memory | POPMEM x1 x2 | N/A | OK | OK
|  | Parameter |  |  | x1: Memory item 02: Advanced x2 Memory No. 01: Memory 1 : 0A: Memory 10
| Registration of memory | PUSHMEM x1 x2 | N/A | OK | OK
|  | Parameter |  |  | x1: Memory item 02: Advanced x2 Memory No. 01: Memory 1 : 0A: Memory 10
| Deletion of memory | ERASEMEM x1 x2 | N/A | OK | OK
|  | Parameter |  |  | x1: Memory item 00: ALL 02: Advanced x2 Memory No. 01: Memory 1 : 0A: Memory 10
| Confirmation of the color | CSEL? | N/A | OK | OK
|  | Return code |  |  | 07: RGB/RGBCMY
| Set/Confirmation color gamut value | CGAMUT xx | N/A | OK | N/A
|  | CGAMUT? | N/A | OK | N/A
|  | Parameter/Return code |  |  | N/A
| Set/Confirmation contrast enhancement value | ACE xx | N/A | OK | N/A
|  | ACE? | N/A | OK | N/A
|  | Parameter/Return code |  |  | N/A
| Set/Confirmation 4K Enhancement | 4KENHANCE xx | N/A | OK | N/A
|  | 4KENHANCE? | N/A | OK | N/A
|  | Parameter/Return code |  |  | N/A
| Set/Confirmation | IMGPRESET x1 | N/A | OK | OK
|  | IMGPRESET? | N/A | OK | OK
|  | Parameter/Return code |  |  | 00: OFF 01: Preset 1 02: Preset 2 03: Preset 3 04: Preset 4 05: Preset 5 INIT (Setting only)
| Set/Confirmation Super resolution Set | SUPERRES x1 | N/A | OK | N/A
|  | SUPERRES? | N/A | OK | N/A
|  | Parameter/Return code |  |  | N/A
| High Resolution: Fine line adjustment | SHRF x1 | N/A | OK | OK
|  | SHRF? | N/A | OK | OK
|  | Parameter/Return code |  |  | 0-255 INC/DEC/INIT
| High Resolution: Soft focus detail | SHRS x1 | N/A | OK | OK
|  | SHRS? | N/A | OK | OK
|  | Parameter/Return code |  |  | 0-255 INC/DEC/INIT
| Range Set of Detail enhancement | DERANGE x1 | N/A | OK | OK
|  | Parameter/Return code |  |  | 0-255 INC/DEC/INIT
|  | DERANGE? | N/A | OK | OK
|  | Parameter/Return code |  |  | 0-255
| Strength Set of Detail enhancement | DESTRENGTH x1 | N/A | OK | OK
|  | Parameter/Return code |  |  | 0-255 INC/DEC/INIT
|  | DESTRENGTH x1 | N/A | OK | OK
|  | Parameter/Return code |  |  | 0-255
| Set/Confirmation pull down Set (2-2/4-4 pull down) | PULLDOWN x1 | N/A | OK | N/A
|  | PULLDOWN? | N/A | OK | N/A
|  | Parameter/Return code |  |  | N/A
| Set/Confirmation frame interpolation Set | MCFI xx | N/A | OK | N/A
|  | MCFI? | N/A | OK | N/A
|  | Parameter/Return code |  |  | N/A
| Set/Confirmation HDR Color space | CLRSPACE x1 | N/A | OK | N/A
|  | CLRSPACE? | N/A | OK | N/A
|  | Parameter/Return code |  |  | N/A
| Set/Confirmation HDR Dynamic range | DYNRANGE x1 | N/A | OK | N/A
|  | DYNRANGE? | N/A | OK | N/A
|  | Parameter/Return code |  |  | N/A
| Set/Confirmation HDR PQ Set | HDRPQ x1 | N/A | OK | N/A
|  | HDRPQ? | N/A | OK | N/A
|  | Parameter/Return code |  |  | N/A
| Set/Confirmation HDR HLG Set | HDRHLG x1 | N/A | OK | N/A
|  | HDRHLG? | N/A | OK | N/A
|  | Parameter/Return code |  |  | N/A
| Set/Confirmation grayscale pattern Set | GRAYSCALE x1 x2 x3 | N/A | N/A | N/A
|  | Parameter |  |  | N/A
|  | GRAYSCALE? x1 | N/A | N/A | N/A
|  | Parameter |  |  | N/A
|  | Return code |  |  | N/A
| Set/Confirmation BOX pattern Set | BOXPATTERN x1 [x2 x3 x4 x5] | N/A | OK | N/A
|  | BOXPATTERN? | N/A | OK | N/A
|  | Parameter/Return code |  |  | N/A
Sound | Set/Confirmation volume | VOL xxx | N/A | OK | OK
|  | VOL? | N/A | OK | OK
|  | Parameter/Return code |  |  | 0-255 INIT/INC/DEC (Setting only)
| Changing/Confirmation audio input | AUDIO mode [source] | N/A | OK | OK
|  | Parameter/Return code |  |  | Audio output setting -mode 00: Auto 01: Audio input1 02: Audio input2 03: Audio input3 INIT (Setting only)
HDMI Audio output setting -mode 00: Default (HDMI) 01: Audio input1 02: Audio input2 03: Audio input3 INIT (Setting only) -target source 30: HDMI1 A0: HDMI2 C0: HDMI3
|  | AUDIO? [source] | N/A | OK | OK
|  | Parameter |  |  | Refer to the source parameter of "AUDIO" command
|  | Return code |  |  | Refer to the mode parameter of "AUDIO" command
| Set/Confirming HDMI Audio output Set | HDMIAUDIOOUT x1 | N/A | OK | N/A
|  | HDMIAUDIOOUT? | N/A | OK | N/A
|  | Parameter/Return code |  |  | N/A
| Set/Confirmation Mic input volume | MICLEVEL xxx | N/A | OK | OK (other than 750F/755F)
|  | MICLEVEL? | N/A | OK | OK (other than 750F/755F)
|  | Parameter/Return code |  |  | 0-255 INIT/INC/DEC (Setting only)
| Set/Confirmation standby mode Mic status | WAITMIC xxx | N/A | OK | N/A
|  | WAITMIC? | N/A | OK | N/A
|  | Parameter/Return code |  |  | N/A
| Set/Confirmation Plug-in | PLUGIN x1 | N/A | OK | N/A
|  | PLUGIN? | N/A | OK | N/A
|  | Parameter/Return code |  |  | N/A
| Set/Confirmation standby mode audio status | WAITSOUND mode | N/A | OK | N/A
|  | WAITSOUND? | N/A | OK | N/A
|  | Parameter/Return code |  |  | N/A
| Set/Confirmation AV output | AVOUT x1 | N/A | OK | OK
|  | AVOUT? | N/A | OK | OK
|  | Parameter/Return code |  |  | 00: While projecting (Network Standby) 01: Always (A/V Standby) INIT (Setting only)
| Set/Confirmation Right and left reversing of Audio | AUDIOOUT mode | N/A | OK | N/A
|  | AUDIOOUT? | N/A | OK | N/A
|  | Parameter/Return code |  |  | N/A
| Set/Confirmation sound mode | SOUND x1 | N/A | OK | N/A
|  | SOUND? | N/A | OK | N/A
|  | Parameter/Return code |  |  | N/A
Unique function | Set/Confirmation A/V mute | MUTE xxx | N/A | OK | OK
|  | MUTE? | N/A | OK | OK
|  | Parameter/Return code |  |  | ON : Execute "A/V mute" OFF: Cancel "A/V mute" INIT (Setting only)
| Set/Confirmation freeze function | FREEZE xxx | N/A | OK | OK
|  | FREEZE? | N/A | OK | OK
|  | Parameter/Return code |  |  | ON : Execute "Freeze" OFF: Cancel "Freeze" INIT (Setting only)
| Set/Confirmation fade-in function | FADEIN x1 | N/A | OK | N/A
|  | Parameter/Return code |  |  | N/A
|  | FADEIN? | N/A | OK | N/A
|  | Parameter/Return code |  |  | N/A
| Set/Confirmation fade-out function | FADEOUT x1 | N/A | OK | N/A
|  | Parameter/Return code |  |  | N/A
|  | FADEOUT? | N/A | OK | N/A
|  | Parameter/Return code |  |  | N/A
| Set closed caption (only American model) | CCAP xxx | N/A | OK | OK (US only)
|  | CCAP? | N/A | OK | OK (US only)
|  | Parameter/Return code |  |  | 00:OFF 11:CC1 12:CC2 F0:ChaNGiNG cyclically (Setting only) INIT (Setting only)
| Split screen function (2 screens) | SPS x1 x2 | N/A | OK | OK
|  | Parameter |  |  | SPS 01 00 : Split screen OFF 01 01 : Split screen ON SPS 02 00 : Both screen size are same 02 01 : Left screen become bigger than right 02 02 : Right screen become bigger than left SPS 03 xx : Source change of left screen *1 SPS 04 xx : Source change of right screen *1 SPS 06 01: Switch audio_Left screen 06 02: Switch audio_Right screen SPS 0B 00: Align_Top 0B 01: Align_Middle SPS 0C 01: PC interactivity_Left screen *2 0C 02: PC interactivity_Right screen *2 *1 Please refer the "source code" *2 735Fi/725Wi only
| Split screen function (4 screens) | SPS4 x1 [x2 x3 x4 x5 x6 x7] | N/A | OK | OK
|  | SPS4? | N/A | OK | OK
|  | Parameter/Return code |  |  | SPS4 00 : Split screen (4 screens) OFF 01 : Split screen (4 screens) ON x2: Source change of left-up screen * x3: Source change of right-up screen * x4: Source change of left-down screen * x5: Source change of right-down screen * x6: Audio output 01: Left-up screen's audio output 02: Right-up screen's audio output 03: Left-down screen's audio output 04: Right-down screen's audio output x7: PC operation (735Fi/725Wi only) 01: Left-up screen 02: Right-up screen 03: Left-down screen 04: Right-down screen [EX] SPS4 01 30 A0 52 53 01 01 * Please refer the "source code"
| Edge Blending function | EGBLEND 10 x1 | N/A | OK | OK (755F/750F only)
|  | Parameter |  |  | EGBLEND 10 00 : Edge blending function OFF EGBLEND 10 01 : Edge blending function ON
| Set/Confirmation LCD alignment value | LCDALIGNMENT mode x y updown leftright LCDALIGNMENT mode param | N/A | OK | N/A
|  | Parameter/Return code |  |  | N/A
|  | LCDALIGNMENT? mode x y LCDALIGNMENT? mode | N/A | OK | N/A
|  | Parameter |  |  | N/A
|  | Return code |  |  | N/A
| Call of LCD alignment memory | POPLA x1 | N/A | OK | N/A
|  | Parameter/Return code |  |  | N/A
Environment setting | Registration of LCD alignment memory | PUSHLA x1 | N/A | OK | N/A
|  | Parameter/Return code |  |  | N/A
| Deletion of LCD alignment memory | ERASELA x1 | N/A | OK | N/A
|  | Parameter/Return code |  |  | N/A
| Set/Confirmation the reverse image (Horizontal) | HREVERSE xxx | N/A | OK | OK
|  | HREVERSE? | N/A | OK | OK
|  | Parameter/Return code |  |  | ON : Flip horizontal OFF: Normal position INIT (Setting only)
| Set/Confirmation the reverse image (Vertical) | VREVERSE xxx | N/A | OK | OK
|  | VREVERSE? | N/A | OK | OK
|  | Parameter/Return code |  |  | ON : Flip vertical OFF: Normal position INIT (Setting only)
| Set/Confirmation Vertical Installation Set | VPLACEMENT x1 | N/A | OK | OK
|  | VPLACEMENT? | N/A | OK | OK
|  | Parameter/Return code |  |  | 00: Vertical installation 01: Not vertical installation
| Selecting/Confirmation background color (A/V Mute display screen) | MSEL xx | N/A | OK | N/A
|  | MSEL? | N/A | OK | N/A
|  | Parameter/Return code |  |  | N/A
| Reset All | INITALL | N/A | OK | N/A
| Reset All | INITALL2 x1 | N/A | OK | OK
|  | Parameter/Return code |  |  | x1 = Initializing target (Hex) bit 15: Reserved bit 14: Reserved bit 13: Reserved bit 12: Reserved bit 11: Reserved bit 10: Memory bit 9: Multi-Projection bit 8: Interactive bit 7: Pen/Touch bit 6: Network bit 5: Management bit 4: Operation bit 3: Display bit 2: Installation bit 1: Signal I/O bit 0: Image Set as 0: Do not perform initialize Set as 1: Perform initialize *This parameter is bit assigned. Please take care to use this command.
| Factory Reset | INITFACTORY x1 | N/A | OK | N/A
|  | Parameter |  |  | N/A
| Set User default Set | USERDATASET x1 | N/A | OK | N/A
|  | Parameter |  |  | N/A
| Reset by User default Set | INITUSERDATA x1 | N/A | OK | N/A
|  | Parameter |  |  | N/A
| Selecting/Confirmation Communication Speed | SPEED xx | N/A | N/A | OK
|  | Parameter/Return code |  |  | 00：9600bps 01：19200bps 02：38400bps 03：57600bps INIT
|  | SPEED? | N/A | N/A | OK
|  | Parameter/Return code |  |  | 00：9600bps 01：19200bps 02：38400bps 03：57600bps
| Set/Confirmation projector ID | PROJID xx | N/A | OK | OK
|  | PROJID? | N/A | OK | OK
|  | Parameter/Return code |  |  | 00: OFF 01-09: ID1-ID9 INIT (Setting only)
| Set/Confirmation Air filter cleaning message | FLCLENOT x1 | N/A | OK | N/A
|  | FLCLENOT? | N/A | OK | N/A
|  | Parameter/Return code |  |  | N/A
| Set/Confirmation the timing of cleaning air filter | FLCLETIM x1 | N/A | OK | N/A
|  | FLCLETIM? | N/A | OK | N/A
|  | Parameter/Return code |  |  | N/A
| Set/Confirmation projection direction Set | DIRECTION xx | N/A | OK | N/A
|  | Parameter |  |  | N/A
|  | DIRECTION? | N/A | OK | N/A
|  | Return code |  |  | N/A
| Set/Confirmation remote controller | RCTYPE xx | N/A | OK | N/A
|  | RCTYPE? | N/A | OK | N/A
|  | Parameter/Return code |  |  | N/A
| Set/ Confirmation remote control receiver Set | RCLT xx | N/A | OK | OK
|  | RCLT? | N/A | OK | OK
|  | Parameter/Return code |  |  | 00: Turn off the front/rear receiver 01: Turn ON the only front receiver 02: Turn ON the only rear receiver 03: Turn ON the front/rear FF: Turn ON the all receiver (setting only) INIT: Initialize (setting only)
| Set/Confirmation illumination | ILLUM xx | N/A | OK | OK
|  | ILLUM? | N/A | OK | OK
|  | Parameter/Return code |  |  | 00: OFF 01: ON INIT (Setting only)
| Call of lens position | POPLP xx | N/A | OK | N/A
|  | Parameter |  |  | N/A
| Registration of lens position | PUSHLP xx | N/A | OK | N/A
|  | Parameter |  |  | N/A
| Deletion of lens position | ERASELP xx | N/A | OK | N/A
|  | Parameter |  |  | N/A
| Set/Confirmation the reverse Key position | KREVERSE xx | N/A | OK | OK
|  | KREVERSE? | N/A | OK | OK
|  | Parameter/Return code |  |  | 10:OFF 11:ON INIT (Setting only)
| Set/Confirmation menu display position | MENUDISP mode param | N/A | OK | N/A
|  | MENUDISP? mode | N/A | OK | N/A
|  | Parameter/Return code |  |  | N/A
| Set/Confirmation message display position | MSGPOS x1 | N/A | OK | N/A
|  | MSGPOS? | N/A | OK | N/A
|  | Parameter/Return code |  |  | N/A
| On screen Set | ONSCREEN x1 | N/A | OK | N/A
|  | ONSCREEN? | N/A | OK | N/A
|  | Parameter/Return code |  |  | N/A
| Set OSD Rotation | OSDROTATE x1 | N/A | OK | OK
|  | OSDROTATE? | N/A | OK | OK
|  | Parameter/Return code |  |  | 00: Off 01: Rotate 90 degree (Clockwise) 02: Rotate 90 degree (Counter Clockwise)
| Standby confirmation Set | STANDBYCONF mode | N/A | N/A | N/A
|  | STANDBYCONF? | N/A | N/A | N/A
|  | Parameter/Return code |  |  | N/A
| Set/Confirmation display product code | PRODUCT mode | N/A | OK | N/A
|  | PRODUCT? | N/A | OK | N/A
|  | Parameter/Return code |  |  | N/A
| Set/Confirmation HDBaseT | HDBASET terminal mode | N/A | OK | N/A
|  | HDBASET? terminal | N/A | OK | N/A
|  | Parameter/Return code |  |  | N/A
| Set/Confirmation projection lens Set for short throw model | SFLENS mode | N/A | OK | N/A
|  | Parameter/Return code |  |  | N/A
|  | SFLENS? | N/A | OK | N/A
|  | Parameter/Return code |  |  | N/A
N/A
| Set/Confirmation installation angle | ANGLE param | N/A | OK | N/A
|  | ANGLE? | N/A | OK | N/A
|  | Parameter/Return code |  |  | N/A
| Set/Confirmation installation angle (Horizontal direction) | HANGLE param | N/A | OK | N/A
|  | HANGLE? | N/A | OK | N/A
|  | Parameter/Return code |  |  | N/A
| Set ECO display | PSDISP mode | N/A | OK | N/A
|  | PSDISP? | N/A | OK | N/A
|  | Parameter/Return code |  |  | N/A
| Set Startup source search | STSEARCH mode | N/A | OK | N/A
|  | STSEARCH? | N/A | OK | N/A
|  | Parameter/Return code |  |  | N/A
| Set Set/Confirmation default input source | STSOURCE mode | N/A | OK | OK (750F/755F only)
|  | STSOURCE? | N/A | OK | OK (750F/755F only)
|  | Parameter/Return code |  |  | 00: Last Source 10: Computer1 30: HDMI1 40: Video 51: USB Display 52: USB 53: LAN A0: HDMI2 C0: HDMI3
| Lamp select | LAMPSEL x1 | N/A | OK | N/A
|  | LAMPSEL? | N/A | OK | N/A
|  | Parameter/Return code |  |  | N/A
| Set "One touch OFF" | INSTANTOFF x1 | N/A | OK | N/A
|  | INSTANTOFF? | N/A | OK | N/A
|  | Parameter/Return code |  |  | N/A
| Set/Confirmation Quick startup mode | FASTBOOT x1 | N/A | OK | OK
|  | FASTBOOT? | N/A | OK | OK
|  | Parameter/Return code |  |  | 00: OFF 01: 20 minutes 02: 60 minutes 03: 90 minutes
| Set/Confirmation refresh mode | REFRESHTIME x1 | N/A | OK | OK
|  | REFRESHTIME? | N/A | OK | OK
|  | Parameter/Return code |  |  | x1: 01: 1 hour 0D: 13 hours 02: 2 hours 0E: 14 hours 03: 3 hours 0F: 15 hours 04: 4 hours 10: 16 hours 05: 5 hours 11: 17 hours 06: 6 hours 12: 18 hours 07: 7 hours 13: 19 hours 08: 8 hours 14: 20 hours 09: 9 hours 15: 21 hours 0A: 10 hours 16: 22 hours 0B: 11 hours 17: 23 hours 0C: 12 hours 18: 24 hours
| Start refresh mode | REFRESH | N/A | OK | OK
|  | Parameter/Return code |  |  | N/A
| Set/Confirmation refresh mode message display Set | REFRESHMSG x1 | N/A | OK | OK
|  | REFRESHMSG? | N/A | OK | OK
|  | Parameter/Return code |  |  | 00: OFF 01: Show message
| Set/Confirmation batch setup range | BARANGE x1 | N/A | OK | OK
|  | BARANGE? | N/A | OK | OK
|  | Parameter/Return code |  |  | 00: ALL 01: Limited
| Set/Confirmation Power voltage monitoring Set | ACMONITOR x1 | N/A | OK | N/A
|  | ACMONITOR? | N/A | OK | N/A
|  | Parameter/Return code |  |  | N/A
| Start light calibration | LTCALB | N/A | OK | OK
|  | Parameter/Return code |  |  | N/A
| Set/Confirmation light calibration(Schedule) | AUTOLTCALB x1 | N/A | OK | OK
|  | AUTOLTCALB? | N/A | OK | OK
|  | Parameter/Return code |  |  | x1: 00: OFF 01: ON
| Confirmation last light calibration date | LASTLTCALB? | N/A | OK | OK
|  | Return code |  |  | yyyyMMddHHmm (year, month, day, hour, min) 2000 ～ 2099: yyyy 01 ～ 12: MM 01 ～ 31: dd 00 ～ 23: HH 00 ～ 59: mm
| Set/Confirmation SDI link type | SDILINK x1 x2 | N/A | OK | N/A
|  | SDILINK? x1 | N/A | OK | N/A
|  | Parameter/Return code |  |  | N/A
N/A
| Set/Confirmation SDI format Set | SDISET x1 x2 x3 x4 x5 x6 x7 SDISET x1 INIT | N/A | OK | N/A
|  | SDISET? X1 | N/A | OK | N/A
|  | Parameter/Return code |  |  | N/A
N/A
| Set/Confirmation screen saver | SCREENSAVER x1 | N/A | OK | N/A
|  | SCREENSAVER? | N/A | OK | N/A
|  | Parameter/Return code |  |  | N/A
| Set/Confirmation USB power delivery | USBSUPPLY x1 | N/A | OK | N/A
|  | USBSUPPLY? | N/A | OK | N/A
|  | Parameter/Return code |  |  | N/A
| Set/Confirmation Device cooling Set | REARBAYCOOLING x1 | N/A | OK | N/A
|  | REARBAYCOOLING? | N/A | OK | N/A
|  | Parameter/Return code |  |  | N/A
| Set/Confirmation DisplayPort link type Set | DPLINK x1 x2 | N/A | OK | N/A
|  | DPLINK? x1 | N/A | OK | N/A
|  | Parameter/Return code |  |  | N/A
N/A
| Set/Confirmation HDMI output | HDMIOUT x1 x2 | N/A | OK | N/A
|  | HDMIOUT? x1 | N/A | OK | N/A
|  | Parameter/Return code |  |  | N/A
N/A
| Set/Confirmation Menu color | MENUCOLOR x1 | N/A | OK | OK
|  | MENUCOLOR? | N/A | OK | OK
|  | Parameter/Return code |  |  | 00: Black 01: White INIT (Setting only)
Home Screen | Set/Confirmation Home screen auto display | AUTOHOME x1 | N/A | OK | OK
|  | AUTOHOME? | N/A | OK | OK
|  | Parameter/Return code |  |  | 00: OFF 01: ON
| Set/Confirmation home Set custom function | HFUNC x1 x2 | N/A | OK | N/A
|  | HFUNC? x1 | N/A | OK | N/A
|  | Parameter/Return code |  |  | N/A
| Set/Confirmation home Set custom function 2 | HFUNC2 x1 x2 [x3] | N/A | OK | N/A
|  | HFUNC2? x1 x2 | N/A | OK | N/A
|  | Parameter/Return code |  |  | N/A
| Set/Confirmation home Set custom function 2 | HFUNC2 x1 x2 x3 | N/A | OK | N/A
|  | HFUNC2? x1 x2 | N/A | OK | N/A
|  | Parameter/Return code |  |  | N/A
| Sort source thumbnails of Home screen | HSORT x1 | N/A | OK | OK
|  | HSORT? | N/A | OK | OK
|  | Parameter/Return code |  |  | 00: OFF 01: ON INIT (Setting only)
Network setting | Set AMX DDDP BeaconMessage | AMX | N/A | N/A | OK
|  | Return code |  |  | *The return form follows the specification of AMX. AMXB<-SDKClass=VideoProjector> <-GUID=EPSON_EMP001><-Revision=1.0.0>
| Set/Confirmation of AMX DDDP IP BeaconMessage | AMXDDDP xx | N/A | OK | OK
|  | AMXDDDP? | N/A | OK | OK
|  | Parameter/Return code |  |  | 00: BeaconMessage stop 01: BeaconMessage start INIT (Setting only)
| Extron XTP Set/Receive | XTP | N/A | OK | N/A
|  | XTP? | N/A | OK | N/A
|  | Parameter/Return code |  |  | N/A
| Set Wireless LAN power | WLPWR x1 | N/A | N/A | OK
|  | WLPWR? | N/A | N/A | OK
|  | Parameter/Return code |  |  | 00: OFF 01: Wireless LAN ON
Screen Mirroring | Set Screen Mirroring Power | WDPWR x1 | N/A | OK | OK
|  | WDPWR? | N/A | OK | OK
|  | Parameter/Return code |  |  | 00: OFF 01: ON
| Set Screen Mirroring display name | WDNAME x1 | N/A | OK | N/A
|  | WDNAME? | N/A | OK | N/A
|  | Parameter/Return code |  |  | N/A
| Set Screen Mirroring Interface | WDIF x1 | N/A | OK | N/A
|  | WDIF? | N/A | OK | N/A
|  | Parameter/Return code |  |  | N/A
| Set Screen Mirroring performance | WDPERF x1 | N/A | OK | OK
|  | WDPERF? | N/A | OK | OK
|  | Parameter/Return code |  |  | 01: SettiNG1 (Fine) 02: SettiNG2 03: SettiNG3 04: SettiNG4 (Fast)
| Set Screen Mirroring connection mode | WDWPSMODE x1 | N/A | OK | N/A
|  | WDWPSMODE? | N/A | OK | N/A
|  | Parameter/Return code |  |  | N/A
| Set Screen Mirroring Operation Mode | WDMODE x1 | N/A | OK | N/A
|  | WDMODE? | N/A | OK | N/A
|  | Parameter/Return code |  |  | N/A
| Set Screen Mirroring meeting mode | WDMTMODE x1 | N/A | OK | N/A
|  | WDMTMODE? | N/A | OK | N/A
|  | Parameter/Return code |  |  | N/A
| Set Screen Mirroring Channel | WDCH x1 | N/A | OK | N/A
|  | WDCH? | N/A | OK | N/A
|  | Parameter/Return code |  |  | N/A
| Set Screen Mirroring Device Name notification | WDCNTNOTIFY x1 | N/A | OK | N/A
|  | WDCNTNOTIFY? | N/A | OK | N/A
|  | Parameter/Return code |  |  | N/A
| Set Screen Mirroring PIN code notification | WDPINNOTIFY x1 | N/A | OK | N/A
|  | WDPINNOTIFY? | N/A | OK | N/A
|  | Parameter/Return code |  |  | N/A
| Initialize Screen Mirroring | WDINIT | N/A | OK | N/A
|  | Parameter/Return code |  |  | N/A
| Apply Screen Mirroring Sets | WDRESET | N/A | OK | OK
|  | Parameter/Return code |  |  | N/A
| Set Screen Mirroring Protocol Version | WDVER? | N/A | OK | N/A
|  | Parameter/Return code |  |  | N/A
| Set/Confirmation Interrupt Set(Screen Mirroring) | WDINTRPT x1 | N/A | OK | OK
|  | WDINTRPT? | N/A | OK | OK
|  | Parameter/Return code |  |  | 00: OFF 01: ON
| Set/Confirmation Capture Set(Screen Mirroring) | WDCAPT x1 | N/A | OK | OK (735Fi/725Wi only)
|  | WDCAPT? | N/A | OK | OK (735Fi/725Wi only)
|  | Parameter/Return code |  |  | 00: OFF 01: ON
| Set/Confirmation Information Set(Screen Mirroring) | WDINFOBAR x1 | N/A | OK | OK
|  | WDINFOBAR? | N/A | OK | OK
|  | Parameter/Return code |  |  | 00: OFF 01: ON
Bluetooth | Bluetooth Audio | BTAUDIO x1 | N/A | OK | N/A
|  | BTAUDIO? | N/A | OK | N/A
|  | Parameter/Return code |  |  | N/A
Information | Set lamp operation time | LAMP? | N/A | OK | OK
|  | Return code |  |  | x1: Laser operation time
| Set operation time | ONTIME? | N/A | OK | OK
|  | Return code |  |  | ONTIME=x1 x1: Operation Time
| Signal status | SIGNAL? | N/A | OK | OK
|  | Return code |  |  | 00: No signal 01: Signal detected FF: Unsupported signal
| Confirmation source information | SOURCELIST? | N/A | OK | OK
|  | Return code |  |  | * Refer the "Source code"
| Confirmation source list | SOURCELISTA? | N/A | OK | OK
|  | Return code |  |  | * Refer the "Source code"
| Set/Confirmation log saving location | LOGTO | N/A | OK | OK
|  | LOGTO? | N/A | OK | OK
|  | Parameter/Return code |  |  | 00: Internal Memory 01: USB and Internal Memory
| Set serial number | SNO? | N/A | OK | OK
|  | Return code |  |  | SNO=x1 x1:Serial Number
Interactive Function | Set/Confirmation touch unit power | ITRLC x1 | N/A | OK | OK (735Fi/725Wi only)
|  | ITRLC? | N/A | OK | OK (735Fi/725Wi only)
|  | Parameter/Return code |  |  | 00: OFF 01: ON
Warning/Error | Getting Error information | ERR? | N/A | N/A | OK
|  | Return code |  |  | 00: There is no error or the error is recovered 01: Fan error 04: Internal overheat 06: Laser error / Laser 15: Obstacle detection error FF: Other error

## L250F
Back to Product List
Command list | [5 empty] | Key code |  |  | Source code
Execution time | [5 empty] | OK:Available / N/A: Return "ERR") |  |  | OK:Available / N/A: Return "ERR")
Item |  | Time |  |  |  | Main Key | Code | L200SX/L200X L200SW/L200W L200F/L250F/EX10000 | Source | Code | L200SX/L200X L200SW/L200W L200F/L250F/EX10000
PWR ON | After displaying the logo | 30 seconds |  |  |  | Operation |  |  | INPUT1 | 10 | OK
PWR OFF | Normal | 0 second |  |  |  | Power | 01 | OK |  | 11 | N/A
| When a high temperature warning occurs | 20 seconds |  |  |  | Menu | 03 | OK |  | 12 | N/A
| When a high temperature error occurs | 300 seconds |  |  |  | Home | 04 | OK |  | 13 | N/A
| When an error other than a high temperature error occurs | 90 seconds |  |  |  | ESC | 05 | OK |  | 14 | N/A
[6 empty] | Enter | 16 | OK |  | 15 | N/A
OK:Available / N/A: Return "ERR") | [5 empty] | Up | 35 | OK |  | 16-1E | N/A
Function Category | Command Function | Command Name | Operation "Password" function | Network | L200SX/L200X L200SW/L200W L200F/L250F/EX10000 | Down | 36 | OK |  | 1F | N/A
Power Control | Power On | PWR ON | OK | OK | OK | Left | 37 | OK | INPUT2 | 20 | OK
| Power Off | PWR OFF | OK | OK | OK | Right | 38 | OK |  | 21 | N/A
| Confirmation power status | PWR? | OK | OK | OK | Source |  |  |  | 22 | N/A
|  | (Response code returned ) |  |  | 00: Standby Mode (Network OFF) 01: Laser ON 02: Warmup 03: Cool down 04: Standby Mode (Network ON) /Communication standby 05: Abnormality standby 09: A/V standby | SourceSearch | 48 | OK |  | 23 | N/A
Main Unit Operation | Key operation | KEY xx *Refer to the "Key code" | N/A | OK | OK | Other |  |  |  | 24 | N/A
Projection screen adjustment | Set vertical keystone correction value | VKEYSTONE xxx | N/A | OK | OK | A/V Mute | 15 | OK (L200SX/L200SW only) |  | 25 | N/A
|  | VKEYSTONE? | N/A | OK | OK |  |  |  |  | 26-2E | N/A
|  | Parameter/Return code |  |  | 0-255 INIT/INC/DEC (Setting only) |  |  |  |  | 2F | N/A
| Set horizontal keystone correction value | HKEYSTONE xxx | N/A | OK | OK |  |  |  | INPUT3 (DVI/HDMI) | 30 | OK (HDMI1)
|  | HKEYSTONE? | N/A | OK | OK | IR | Code | L200SX/L200X L200SW/L200W L200F/L250F/EX10000 |  | 31 | (Digital-RGB)
|  | Parameter/Return code |  |  | 0-255 INIT/INC/DEC (Setting only) | Power | 3B | OK |  | 32 | N/A
| Set auto keystone correction | AUTOKEYSTONE xxx | N/A | OK | OK | Power ON | A1 | OK |  | 33 | (RGB-Video)
|  | AUTOKEYSTONE? | N/A | OK | OK | Power OFF | 6C | OK |  | 34 | (YCbCr)
|  | Parameter/Return code |  |  | ON/OFF INIT (Setting only) | Menu | 3C | OK |  | 35 | (YPbPr)
| Set vertical balance | VBALANCE x1 | N/A | OK | N/A | Home | 30 | OK |  | 36-3E | N/A
|  | VBALANCE? | N/A | OK | N/A | ESC | 3D | OK |  | 3F | N/A
|  | Parameter/Return code |  |  | N/A | Enter | 49 | OK | VIDEO | 40 | OK
| Set vertical balance | HBALANCE x1 | N/A | OK | N/A | Pointer: Up | 58 | OK | VIDEO(RCA) | 41 | OK (Video)
|  | HBALANCE? | N/A | OK | N/A | Pointer: Down | 59 | OK | VIDEO(S) | 42 | N/A
|  | Parameter/Return code |  |  | N/A | Pointer: Left | 5A | OK | VIDEO(YCbCr) | 43 | N/A
| Set Quick Corner | QC x1 x2 x3 x4 x5 x6 x7 x8 | N/A | OK | N/A | Pointer: Right | 5B | OK | VIDEO(YPbPr) | 44 | N/A
|  | Parameter |  |  | N/A | Auto | 4A | OK | VIDEO(BNC) | 45 | N/A
|  | QC? | N/A | OK | N/A | Computer | 43 | OK | VIDEO(AUX) | 46 | N/A
|  | Return code |  |  | N/A | Source Search | 67 | OK | VIDEO07 | 47 | N/A
| Set Quick Corner (Based on the projecting area) | QCS x1 x2 x3 x4 x5 x6 x7 x8 | N/A | OK | OK | HDMI | 4D | OK | VIDEO08 | 48 | N/A
|  | Parameter |  |  | x1-x8:0-99 This command can be set in the following turns. Left-top (x, y) => Right-top (x, y) => Right-bottom (x, y) => Left-bottom (x, y) | LAN | 8A | OK | VIDEO09 | 49 | N/A
|  | QCS? | N/A | OK | OK | Freeze | 47 | OK | Reserved | 4A-4F | N/A
|  | Return code |  |  | 0-9999 The coordinates of 4 points are returned by 4lines. | E-Zoom+ | 28 | OK | EasyMP | 50 | N/A
| Set Quick Corner (Allow Set as out of LCD panel area) | QC x1 x2 x3 x4 x5 x6 x7 x8 | N/A | OK | N/A | E-Zoom- | 29 | OK |  | 51 | OK (USB Display)
|  | Parameter |  |  | N/A | A/V Mute | 3E | OK |  | 52 | OK (USB)
|  | QC? | N/A | OK | N/A | Color Mode | 3F | OK |  | 53 | OK(LAN)
|  | Return code |  |  | N/A | Aspect | 20 | OK |  | 54 | N/A
| Set Quick Corner (Vector) | QCV x1 x2 x3 x4 x5 x6 x7 x8 | N/A | OK | OK | Volume+ | 56 | OK |  | 55 | N/A
|  | Parameter |  |  | x1-x8:0-99 This command can be set in the following turns. Left-top (x, y) => Right-top (x, y) => Right-bottom (x, y) => Left-bottom (x, y) | Volume- | 57 | OK |  | 56 | OK (Screen Mirroring1)
| Set Quick Corner (Coordinates movement) | QCMV control direction movement | N/A | OK | OK | Effect | 50 | OK (L250F/L255F only) |  | 57 | N/A
|  | Parameter |  |  | control: Assign Quick Corner control position 01: Left-Top 02: Right-Top 03: Right-bottom 04: Left-bottom INIT: (Setting only) direction: Assign direction 01: move to upper 02: move to lower 03: move to left 04. move to right movement: input the movement value Only "INC" command is available. (Setting only) | Keystone | C8 | OK (L250F/L255F only) |  | 58 | OK (Spotlight) (L200SX/L200SW/L250F/L255F only)
| Set H-Keystone adjuster | SLIDEKEYSTONE xxx | N/A | OK | OK | User | 84 | OK |  | 59 | OK (Screen Mirroring2)
|  | SLIDEKEYSTONE? | N/A | OK | OK | Default | 88 | OK |  | 5A-5F | N/A
|  | Parameter/Return code |  |  | 00: OFF 01: ON INIT (Setting only) | ID | 8F | OK | Extended Video source | 60 | N/A
| Confirmation of correction function Set | CORRECTMET x1 | N/A | OK | OK | Split | A0 | OK | (SDI) | 61 | N/A
|  | CORRECTMET? | N/A | OK | OK | USB Viewer | C6 | OK (L250F/L255F only) |  | 62 | N/A
|  | Return code |  |  | 01: H/V keystone 02: Quick Corner 03: Point Correction 06: Arc Correction |  |  |  |  | 63 | N/A
| Call of Geometric Correction memory | POPGC x1 | N/A | OK | N/A |  |  |  |  | 64 | N/A
|  | Parameter |  |  | N/A | WB remote key | Code | L200SX/L200X L200SW/L200W L200F/L250F/EX10000 |  | 65 | N/A
| Registration of Geometric correction memory | PUSHGC x1 | N/A | OK | N/A | Power | AB | N/A |  | 66-6E | N/A
|  | Parameter |  |  | N/A | SourceSearch | AC | N/A |  | 6F | N/A
| Deletion of Geometric Correction memory | ERASEGC x1 | N/A | OK | N/A | Capture | AD | N/A | DisplayPort | 70 | N/A
|  | Parameter |  |  | N/A | Save | AE | N/A |  | 71 | N/A
| Change name/Confirming of Geometric Correction memory | NAMEGC x1 x2 | N/A | OK | N/A | Print | AF | N/A |  | 72 | N/A
|  | Parameter |  |  | N/A | WB | B0 | N/A |  | 73 | N/A
|  | NAMEGC? x1 | N/A | OK | N/A |  |  |  |  | 74 | N/A
|  | Parameter |  |  | N/A |  |  |  |  | 75 | N/A
|  | Return code |  |  | N/A | Return Code | No. | L200SX/L200X L200SW/L200W L200F/L250F/EX10000 |  | 76-7E | N/A
| Set Aspect ratio | ASPECT xx | N/A | OK | OK | 0000000000 | 00 | Un pressed |  | 7F | N/A
|  | ASPECT? | N/A | OK | OK | 0000000001 | 01 |  | HDBaseT | 80 | N/A
|  | Parameter/Return code |  |  | 30: Auto 40: Full 50: Zoom 60: Native INIT (Setting only) | 0000000002 | 02 |  |  | 81 | N/A
[6 empty] | 0000000004 | 03 |  |  | 82 | N/A
[5 empty] | If <Auto> is selected (setting only) x1: mode x2: Auto (=30) | 0000000008 | 04 |  |  | 83 | N/A
| Set/Confirmation zoom size | ZOOMSIZEPOS mode sp | N/A | OK | N/A | 0000000010 | 05 |  |  | 84 | N/A
|  | ZOOMSIZEPOS? mode | N/A | OK | N/A | 0000000020 | 06 |  |  | 85 | N/A
|  | Parameter/Return code |  |  | N/A | 0000000040 | 07 |  |  | 86-8E | N/A
| Set/Confirmation Screen type | SCFORMAT mode [position] | N/A | OK | OK | 0000000080 | 08 | Home |  | 8F | N/A
|  | SCFORMAT? | N/A | OK | OK | 0000000100 | 09 | Enter | Reserved | 90 | N/A
|  | Parameter/Return code |  |  | 01: Screen type setting 01: 4:3 02: 16:9 03: 16:10 02: Screen position setting C19 (-999)~000~3E7 (999) INIT (Setting only) | 0000000200 | 10 | Power |  | 91 | N/A
| Changing Luminance | LUMINANCE xx | N/A | OK | OK | 0000000400 | 11 | SourceSearch |  | 92 | N/A
|  | LUMINANCE? | N/A | OK | OK | 0000000800 | 12 |  |  | 93 | N/A
|  | Parameter/Return code |  |  | 00: Normal 01: Quiet 04: Extended 05: Custom INIT (Setting only) | 0000001000 | 13 |  |  | 94 | N/A
| Luminance Level Set | LUMLEVEL level | N/A | OK | OK | 0000002000 | 14 |  |  | 95-9F | N/A
|  | LUMLEVEL? | N/A | OK | OK | 0000004000 | 15 |  | Extended DVI/HDMI | A0 | OK (HDMI2)
|  | Parameter/Return code |  |  | 0-255 INIT/INC/DEC (Setting only) | 0000008000 | 16 |  |  | A1 | (Digital-RGB)
| Set/Confirmation Constant Brightness | LUMCONST x1 | N/A | OK | N/A | 0000010000 | 17 |  |  | A2 | N/A
|  | LUMCONST? | N/A | OK | N/A | 0000020000 | 18 |  |  | A3 | (RGB-Video)
|  | Parameter/Return code |  |  | N/A | 0000040000 | 19 |  |  | A4 | (YCbCr)
| Set/Confirmation Constant Brightness | LUMCONST x1 [x2] | N/A | OK | OK | 0000080000 | 20 | Menu |  | A5 | (YPbPr)
|  | LUMCONST? | N/A | OK | OK | 0000100000 | 21 |  |  | A6-AE | N/A
|  | Parameter/Return code |  |  | x1: mode 00: OFF 01: ON INIT (Setting Only) x2: Brightness level 0-255 | 0000200000 | 22 |  |  | AF | N/A
| Set/Confirmation Luminance Level | DIMMING x1 (100[%]-[x1][%]) | N/A | OK | OK (L200SX/L200SW/L250F/L255F only) | 0000400000 | 23 |  | INPUT4 | B0 | N/A
|  | DIMMING? | N/A | OK | OK (L200SX/L200SW/L250F/L255F only) | 0000800000 | 24 |  |  | B1 | N/A
|  | Parameter/Return code |  |  | 0-255 | 0001000000 | 25 | Up |  | B2 | N/A
| Set/Confirmation digital picture shift | IMGSHIFT x y | N/A | OK | N/A | 0002000000 | 26 | Down |  | B3 | N/A
|  | IMGSHIFT? | N/A | OK | N/A | 0004000000 | 27 | Left |  | B4 | N/A
|  | Parameter/Return code |  |  | N/A | 0008000000 | 28 | Right |  | B5 | N/A
| Set Tele/Wide value | ZOOM xxx | OK | OK | OK | 0010000000 | 29 |  |  | B6-BE | N/A
|  | ZOOM? | OK | OK | OK | 0020000000 | 30 |  |  | BF | N/A
|  | Parameter/Return code |  |  | E-Zoom (Zoom in/Zoom out) *1 0-255 INIT/INC/DEC (Setting only) Digital Zoom *2 0-255 INIT/INC/DEC (Setting only) *1 L200X/EX10000/L200W/L200F/L250F/L255F *2 L200SX/L200SW | 0040000000 | 31 |  | INPUT5 | C0 | N/A
| Set focus value | FOCUS xxx | OK | OK | N/A | 0080000000 | 32 |  |  | C1 | N/A
|  | FOCUS? | OK | OK | N/A | 0100000000 | 33 | ESC |  | C2 | N/A
|  | Parameter/Return code |  |  | N/A | 0200000000 | 34 |  |  | C3 | N/A
| Set vertical lens shift value | LENS x1 [x2] | OK | OK | N/A | 0400000000 | 35 |  |  | C4 | N/A
|  | Parameter |  |  | N/A | 0800000000 | 36 |  |  | C5 | N/A
|  | LENS? | OK | OK | N/A | 1000000000 | 37 |  |  | C6-CE | N/A
|  | Return code |  |  | N/A | 2000000000 | 38 |  |  | CF | N/A
| Set horizontal lens shift value | HLENS x1 [x2] | OK | OK | N/A | 4000000000 | 39 |  | Extended HDMI | D0 | N/A
|  | Parameter |  |  | N/A | 8000000000 | 40 |  |  | D1 | N/A
|  | HLENS? | OK | OK | N/A |  |  |  |  | D2 | N/A
|  | Return code |  |  | N/A |  |  |  |  | D3 | N/A
| Set/Confirmation Distortion | DISTORTION x1 | OK | OK | N/A |  |  |  |  | D4 | N/A
|  | Parameter |  |  | N/A |  |  |  |  | D5 | N/A
|  | DISTORTION? | OK | OK | N/A |  |  |  |  | D6-DE | N/A
|  | Return code |  |  | N/A |  |  |  |  | DF | N/A
| Lens adjustment mode | LENSADJMODE | OK | OK | N/A |  |  |  | Reserved | E0-EF | N/A
|  | LENSADJMODE? | OK | OK | N/A |  |  |  | Change cyclic | F0 (For all source) | OK
|  | Parameter/Return code |  |  | N/A |  |  |  |  | F1 (PC) | OK (Computer1, Computer2, USB Display, USB, LAN, Screen Mirroring1, Screen Mirroring2)
| Lens calibration | LENSCALB | N/A | OK | N/A |  |  |  |  | F2 (Video) | OK (HDMI1, HDMI2, Video)
| Confirmation lens calibration history | LENSCALBHIST? | N/A | OK | N/A |  |  |  |  | F3 | N/A
|  | Parameter/Return code |  |  | N/A |  |  |  |  | F4 | N/A
| Set Overscan ratio | OVSCAN xx | N/A | OK | OK |  |  |  |  | F5-FF | N/A
|  | OVSCAN? | N/A | OK | OK |  |  |  | SOURCELIST? SOURCELISTA? Return items |  | 30 HDMI1 A0 HDMI2 10 Computer1 20 Conputer2 40 Video 51 USB Display 52 USB 53 LAN 56 Screen Mirroring1 59 Screen Mirroring2 58 Spotlight
|  | Parameter/Return code |  |  | 00: Off 02: 4% 04: 8% A0: Auto INIT (Setting only) |  |  |  | Note: Space " " is replaced to "^".
Changing Source/Input resolution setting | Selecting/Confirmation input source | SOURCE xx * Refer to the "Source code" | N/A | OK | OK
|  | SOURCE? * Refer to the "Source code" | N/A | OK | OK
| Set/Confirmation resolution | RESOL x1 | N/A | OK | OK
|  | RESOL? | N/A | OK | OK
|  | Parameter/Return code |  |  | 00:Auto F0:Wide F1:Normal INIT (Setting only)
| Auto source search | AUTOSEARCH x1 | N/A | OK | OK
|  | AUTOSEARCH? | N/A | OK | OK
|  | Parameter/Return code |  |  | 00:Off 01:ON
| Set/Confirmation enable source Set | ENSRC x1 x2 | N/A | OK | N/A
|  | Parameter/Return code |  |  | N/A
|  | ENSRC? x1 | N/A | OK | N/A
|  | Parameter/Return code |  |  | N/A
Image setting | Set/Confirmation brightness value | BRIGHT xxx | N/A | OK | OK
|  | BRIGHT? | N/A | OK | OK
|  | Parameter/Return code |  |  | 0-255 INIT/INC/DEC (Setting only)
| Set/Confirmation contrast value | CONTRAST xxx | N/A | OK | OK
|  | CONTRAST? | N/A | OK | OK
|  | Parameter/Return code |  |  | 0-255 INIT/INC/DEC (Setting only)
| Set/Confirmation density value | DENSITY xxx | N/A | OK | OK
|  | DENSITY? | N/A | OK | OK
|  | Parameter/Return code |  |  | 0-255 INIT/INC/DEC (Setting only)
| Set/Confirmation tint value | TINT xxx | N/A | OK | OK
|  | TINT? | N/A | OK | OK
|  | Parameter/Return code |  |  | 0-255 INIT/INC/DEC (Setting only)
| Set/Confirmation sharpness value | SHARP x1 | N/A | OK | OK
|  | SHARP x1 x2 | N/A | OK | N/A
|  | Parameter |  |  | x1: Adjustment Value 0-255 INC/DEC/INIT
|  | SHARP? | N/A | OK | OK
|  | SHARP? x1 | N/A | OK | N/A
|  | Parameter |  |  | N/A
|  | Return code |  |  | 0-255
| Set/Confirmation Red/Blue/Green color value | RED xxx | N/A | OK | N/A
|  | RED? | N/A | OK | N/A
|  | Parameter/Return code |  |  | N/A
|  | GREEN xxx | N/A | OK | N/A
|  | GREEN? | N/A | OK | N/A
|  | Parameter/Return code |  |  | N/A
|  | BLUE xxx | N/A | OK | N/A
|  | BLUE? | N/A | OK | N/A
|  | Parameter/Return code |  |  | N/A
| Set/Confirmation color temperature value | CTEMP xxx | N/A | OK | OK
|  | CTEMP? | N/A | OK | OK
|  | Parameter/Return code |  |  | Absolute color temperature 0-255 INIT/INC/DEC (Setting only)
| Set/Confirmation flesh tone value | FCOLOR xxx | N/A | OK | OK
|  | FCOLOR? | N/A | OK | OK
|  | Parameter/Return code |  |  | 0-255 INIT/INC/DEC (Setting only)
| Set/Confirmation color mode | CMODE xx | N/A | OK | OK
|  | CMODE? | N/A | OK | OK
|  | Parameter/Return code |  |  | 01:sRGB 04: Presentation 06: Dynamic 11: Blackboard 15: Cinema 1A: Multi Projection * INIT (Setting only) * L200SX/L200SW/L250F/L255F
| Set/Confirmation horizontal position | HPOS xxx | N/A | OK | OK
|  | HPOS? | N/A | OK | OK
|  | Parameter/Return code |  |  | 0-255 INIT/INC/DEC (Setting only)
| Set/Confirmation vertical position | VPOS xxx | N/A | OK | OK
|  | VPOS? | N/A | OK | OK
|  | Parameter/Return code |  |  | 0-255 INIT/INC/DEC (Setting only)
| Set/Confirmation tracking | TRACKING xxx | N/A | OK | OK
|  | TRACKING? | N/A | OK | OK
|  | Parameter/Return code |  |  | 0-255 INIT/INC/DEC (Setting only)
| Set/Confirmation sync value | SYNC xxx | N/A | OK | OK
|  | SYNC? | N/A | OK | OK
|  | Parameter/Return code |  |  | 0-255 INIT/INC/DEC (Setting only)
| Set/Confirmation noise reduction adjustment | NRS xx | N/A | OK | OK
|  | Parameter |  |  | 0-255 INIT/INC/DEC
|  | NRS? | N/A | OK | OK
|  | Parameter/Return code |  |  | 0-255
| MPEG smoothing | MPEGNRS x1 | N/A | OK | OK (L200SX/L200SW/L250F/L255F only)
|  | MPEGNRS? | N/A | OK | OK (L200SX/L200SW/L250F/L255F only)
|  | Parameter/Return code |  |  | 00: OFF 01: Low 02: Normal 03: High
| Set/Confirmation mosquito noise reduction adjustment | MNRS xx | N/A | OK | N/A
|  | MNRS? | N/A | OK | N/A
|  | Parameter/Return code |  |  | N/A
| Set/Confirmation block noise reduction adjustment | BNRS xx | N/A | OK | N/A
|  | BNRS? | N/A | OK | N/A
|  | Parameter/Return code |  |  | N/A
| Set/Confirmation offset value (Red/Blue/Green) | OFFSETR xxx | N/A | OK | OK
|  | OFFSETR? | N/A | OK | OK
|  | Parameter/Return code |  |  | 0-255 INIT/INC/DEC (Setting only)
|  | OFFSETG xxx | N/A | OK | OK
|  | OFFSETG? | N/A | OK | OK
|  | Parameter/Return code |  |  | 0-255 INIT/INC/DEC (Setting only)
|  | OFFSETB xxx | N/A | OK | OK
|  | OFFSETB? | N/A | OK | OK
|  | Parameter/Return code |  |  | 0-255 INIT/INC/DEC (Setting only)
| Set/Confirmation gain value (Red/Blue/Green) | GAINR xxx | N/A | OK | OK
|  | GAINR? | N/A | OK | OK
|  | Parameter/Return code |  |  | 0-255 INIT/INC/DEC (Setting only)
|  | GAING xxx | N/A | OK | OK
|  | GAING? | N/A | OK | OK
|  | Parameter/Return code |  |  | 0-255 INIT/INC/DEC (Setting only)
|  | GAINB xxx | N/A | OK | OK
|  | GAINB? | N/A | OK | OK
|  | Parameter/Return code |  |  | 0-255 INIT/INC/DEC (Setting only)
| Set/Confirmation gamma value | GAMMA xx | N/A | OK | OK (L200SX/L200SW/L250F/L255F only)
|  | GAMMA? | N/A | OK | OK (L200SX/L200SW/L250F/L255F only)
|  | Parameter/Return code |  |  | 20: Setting 2 / Gamma 2.0 21: Setting 1 / Gamma 2.1 22: Setting 0 / Gamma 2.2 23: Setting -1 / Gamma 2.3 24: Setting -2 / Gamma 2.4 F0: Custom INIT (Setting only)
| Set/Confirmation gamma step value | GAMMALV x1 x2 | N/A | OK | OK (L200SX/L200SW/L250F/L255F only)
|  | Parameter |  |  | x1: Tone 00-08: Tone0 ~ Tone9 x2: Adjustment value 0-255 INC/DEC
|  | GAMMALV? xx | N/A | OK | OK (L200SX/L200SW/L250F/L255F only)
|  | Parameter |  |  | Please refer x1 of GAMMALV command
|  | Return code |  |  | 0-255
| Set/Confirmation RGBCMY Set value | AXESADJ x1 x2 x3 x4 | N/A | OK | OK (L250F/L255F/L200SW/L200SX only)
|  | Parameter |  |  | x1: Color 01: R 02: G 03:B 04: C 05: M 06: Y 90: ALL x2: Hue 0-255 x3: Chromatic value 0-255 x4: Brightness 0-255 INIT
|  | AXESADJ? | N/A | OK | OK (L200SX/L200SW/L250F/L255F only)
|  | Return code |  |  | 0-255 Return the hue, chromatic value, and brightness of each color in the order of R, G, B, C, M, Y
| Set/Confirmation multi screen Set value | MULSCR x1 x2 x3 | N/A | OK | OK (L200SX/L200SW/L250F/L255F only)
|  | Parameter |  |  | x1: Adjustment item 01: Display pattern 05: Color adjustment R 06: Color adjustment G 07: Color adjustment B 08: Color adjustment RGB INIT
x2: Level setting 00: Off (Only x1=01) 01~08: Level1~8 FF: All
x3: Adjustment value (Except x1=01) 0-255 INIT/INC/DEC [x3]: Type (x1=01 & except x2=00) 00: Gray level pattern 01: Blend pattern
|  | MULSCR? xx | N/A | OK | OK (L200SX/L200SW/L250F/L255F only)
|  | Parameter |  |  | x1: Adjustment item 01: Display pattern 05: Color adjustment R 06: Color adjustment G 07: Color adjustment B
|  | Return code |  |  | Return the Level value or adjustment value Level value: 00-08, FF Adjustment value: 000-255
| Set/Confirmation multi screen operation | MULTI x1 | N/A | OK | N/A
|  | MULTI? | N/A | OK | N/A
|  | Parameter/Return code |  |  | N/A
| Call of memory | POPMEM x1 x2 | N/A | OK | N/A
|  | Parameter |  |  | N/A
| Registration of memory | PUSHMEM x1 x2 | N/A | OK | N/A
|  | Parameter |  |  | N/A
| Deletion of memory | ERASEMEM x1 x2 | N/A | OK | N/A
|  | Parameter |  |  | N/A
| Confirmation of the color | CSEL? | N/A | OK | OK
|  | Return code |  |  | 07: RGB/RGBCMY
| Set/Confirmation color gamut value | CGAMUT xx | N/A | OK | N/A
|  | CGAMUT? | N/A | OK | N/A
|  | Parameter/Return code |  |  | N/A
| Set/Confirmation contrast enhancement value | ACE xx | N/A | OK | N/A
|  | ACE? | N/A | OK | N/A
|  | Parameter/Return code |  |  | N/A
| Set/Confirmation 4K Enhancement | 4KENHANCE xx | N/A | OK | N/A
|  | 4KENHANCE? | N/A | OK | N/A
|  | Parameter/Return code |  |  | N/A
| Set/Confirmation | IMGPRESET x1 | N/A | OK | OK
|  | IMGPRESET? | N/A | OK | OK
|  | Parameter/Return code |  |  | 00: OFF 01: Preset 1 02: Preset 2 03: Preset 3 04: Preset 4 05: Preset 5 INIT (Setting only)
| Set/Confirmation Super resolution Set | SUPERRES x1 | N/A | OK | N/A
|  | SUPERRES? | N/A | OK | N/A
|  | Parameter/Return code |  |  | N/A
| High Resolution: Fine line adjustment | SHRF x1 | N/A | OK | OK
|  | SHRF? | N/A | OK | OK
|  | Parameter/Return code |  |  | 0-255 INC/DEC/INIT
| High Resolution: Soft focus detail | SHRS x1 | N/A | OK | OK
|  | SHRS? | N/A | OK | OK
|  | Parameter/Return code |  |  | 0-255 INC/DEC/INIT
| Range Set of Detail enhancement | DERANGE x1 | N/A | OK | OK
|  | Parameter/Return code |  |  | 0-255 INC/DEC/INIT
|  | DERANGE? | N/A | OK | OK
|  | Parameter/Return code |  |  | 0-255
| Strength Set of Detail enhancement | DESTRENGTH x1 | N/A | OK | OK
|  | Parameter/Return code |  |  | 0-255 INC/DEC/INIT
|  | DESTRENGTH x1 | N/A | OK | OK
|  | Parameter/Return code |  |  | 0-255
| Set/Confirmation pull down Set (2-2/4-4 pull down) | PULLDOWN x1 | N/A | OK | N/A
|  | PULLDOWN? | N/A | OK | N/A
|  | Parameter/Return code |  |  | N/A
| Set/Confirmation frame interpolation Set | MCFI xx | N/A | OK | N/A
|  | MCFI? | N/A | OK | N/A
|  | Parameter/Return code |  |  | N/A
| Set/Confirmation HDR Color space | CLRSPACE x1 | N/A | OK | N/A
|  | CLRSPACE? | N/A | OK | N/A
|  | Parameter/Return code |  |  | N/A
| Set/Confirmation HDR Dynamic range | DYNRANGE x1 | N/A | OK | N/A
|  | DYNRANGE? | N/A | OK | N/A
|  | Parameter/Return code |  |  | N/A
| Set/Confirmation HDR PQ Set | HDRPQ x1 | N/A | OK | N/A
|  | HDRPQ? | N/A | OK | N/A
|  | Parameter/Return code |  |  | N/A
| Set/Confirmation HDR HLG Set | HDRHLG x1 | N/A | OK | N/A
|  | HDRHLG? | N/A | OK | N/A
|  | Parameter/Return code |  |  | N/A
| Set/Confirmation grayscale pattern Set | GRAYSCALE x1 x2 x3 | N/A | N/A | N/A
|  | Parameter |  |  | N/A
|  | GRAYSCALE? x1 | N/A | N/A | N/A
|  | Parameter |  |  | N/A
|  | Return code |  |  | N/A
| Set/Confirmation BOX pattern Set | BOXPATTERN x1 [x2 x3 x4 x5] | N/A | OK | N/A
|  | BOXPATTERN? | N/A | OK | N/A
|  | Parameter/Return code |  |  | N/A
Sound | Set/Confirmation volume | VOL xxx | N/A | OK | OK
|  | VOL? | N/A | OK | OK
|  | Parameter/Return code |  |  | 0-255 INIT/INC/DEC (Setting only)
| Changing/Confirmation audio input | AUDIO mode [source] | N/A | OK | OK
|  | Parameter/Return code |  |  | Audio output setting -mode 00: Auto 01: Audio input1 02: Audio input2 03: Audio input (L/R) INIT (Setting only)
HDMI Audio output setting -mode 00: Default (HDMI) 01: Audio input1 02: Audio input2 03: Audio input (L/R) INIT (Setting only) -target source 30: HDMI1 A0: HDMI2
|  | AUDIO? [source] | N/A | OK | OK
|  | Parameter |  |  | Refer to the source parameter of "AUDIO" command
|  | Return code |  |  | Refer to the mode parameter of "AUDIO" command
| Set/Confirming HDMI Audio output Set | HDMIAUDIOOUT x1 | N/A | OK | N/A
|  | HDMIAUDIOOUT? | N/A | OK | N/A
|  | Parameter/Return code |  |  | N/A
| Set/Confirmation Mic input volume | MICLEVEL xxx | N/A | OK | OK (other than L250F/L255F)
|  | MICLEVEL? | N/A | OK | OK (other than L250F/L255F)
|  | Parameter/Return code |  |  | 0-255 INIT/INC/DEC (Setting only)
| Set/Confirmation standby mode Mic status | WAITMIC xxx | N/A | OK | N/A
|  | WAITMIC? | N/A | OK | N/A
|  | Parameter/Return code |  |  | N/A
| Set/Confirmation Plug-in | PLUGIN x1 | N/A | OK | N/A
|  | PLUGIN? | N/A | OK | N/A
|  | Parameter/Return code |  |  | N/A
| Set/Confirmation standby mode audio status | WAITSOUND mode | N/A | OK | N/A
|  | WAITSOUND? | N/A | OK | N/A
|  | Parameter/Return code |  |  | N/A
| Set/Confirmation AV output | AVOUT x1 | N/A | OK | OK
|  | AVOUT? | N/A | OK | OK
|  | Parameter/Return code |  |  | 00: While projecting (Network Standby) 01: Always (A/V Standby) INIT (Setting only)
| Set/Confirmation Right and left reversing of Audio | AUDIOOUT mode | N/A | OK | N/A
|  | AUDIOOUT? | N/A | OK | N/A
|  | Parameter/Return code |  |  | N/A
| Set/Confirmation sound mode | SOUND x1 | N/A | OK | N/A
|  | SOUND? | N/A | OK | N/A
|  | Parameter/Return code |  |  | N/A
Unique function | Set/Confirmation A/V mute | MUTE xxx | N/A | OK | OK
|  | MUTE? | N/A | OK | OK
|  | Parameter/Return code |  |  | ON : Execute "A/V mute" OFF: Cancel "A/V mute" INIT (Setting only)
| Set/Confirmation freeze function | FREEZE xxx | N/A | OK | OK
|  | FREEZE? | N/A | OK | OK
|  | Parameter/Return code |  |  | ON : Execute "Freeze" OFF: Cancel "Freeze" INIT (Setting only)
| Set/Confirmation fade-in function | FADEIN x1 | N/A | OK | N/A
|  | Parameter/Return code |  |  | N/A
|  | FADEIN? | N/A | OK | N/A
|  | Parameter/Return code |  |  | N/A
| Set/Confirmation fade-out function | FADEOUT x1 | N/A | OK | N/A
|  | Parameter/Return code |  |  | N/A
|  | FADEOUT? | N/A | OK | N/A
|  | Parameter/Return code |  |  | N/A
| Set closed caption (only American model) | CCAP xxx | N/A | OK | OK (US only)
|  | CCAP? | N/A | OK | OK (US only)
|  | Parameter/Return code |  |  | 00:OFF 11:CC1 12:CC2 F0:Changing cyclically (Setting only) INIT (Setting only)
| Split screen function (2 screens) | SPS x1 x2 | N/A | OK | OK
|  | Parameter |  |  | SPS 01 00 : Split screen OFF 01 01 : Split screen ON SPS 02 00 : Both screen size are same 02 01 : Left screen become bigger than right 02 02 : Right screen become bigger than left SPS 03 xx : Source change of left screen * SPS 04 xx : Source change of right screen * SPS 06 01: Switch audio_Left screen 06 02: Switch audio_Right screen SPS 0B 00: Align_Top 0B 01: Align_Middle * Please refer the "source code"
| Split screen function (4 screens) | SPS4 x1 [x2 x3 x4 x5 x6] | N/A | OK | OK
|  | SPS4? | N/A | OK | OK
|  | Parameter/Return code |  |  | SPS4 00 : Split screen (4 screens) OFF 01 : Split screen (4 screens) ON x2: Source change of left-up screen * x3: Source change of right-up screen * x4: Source change of left-down screen * x5: Source change of right-down screen * x6: Audio output 01: Left-up screen's audio output 02: Right-up screen's audio output 03: Left-down screen's audio output 04: Right-down screen's audio output [EX] SPS4 01 30 A0 52 53 01 * Please refer the "source code"
| Edge Blending function | EGBLEND 10 x1 | N/A | OK | OK (L200SX/L200SW/L250F/L255F only)
|  | Parameter |  |  | EGBLEND 10 00 : Edge blending function OFF EGBLEND 10 01 : Edge blending function ON
| Set/Confirmation LCD alignment value | LCDALIGNMENT mode x y updown leftright LCDALIGNMENT mode param | N/A | OK | N/A
|  | Parameter/Return code |  |  | N/A
|  | LCDALIGNMENT? mode x y LCDALIGNMENT? mode | N/A | OK | N/A
|  | Parameter |  |  | N/A
|  | Return code |  |  | N/A
| Call of LCD alignment memory | POPLA x1 | N/A | OK | N/A
|  | Parameter/Return code |  |  | N/A
Environment setting | Registration of LCD alignment memory | PUSHLA x1 | N/A | OK | N/A
|  | Parameter/Return code |  |  | N/A
| Deletion of LCD alignment memory | ERASELA x1 | N/A | OK | N/A
|  | Parameter/Return code |  |  | N/A
| Set/Confirmation the reverse image (Horizontal) | HREVERSE xxx | N/A | OK | OK
|  | HREVERSE? | N/A | OK | OK
|  | Parameter/Return code |  |  | ON : Flip horizontal OFF: Normal position INIT (Setting only)
| Set/Confirmation the reverse image (Vertical) | VREVERSE xxx | N/A | OK | OK
|  | VREVERSE? | N/A | OK | OK
|  | Parameter/Return code |  |  | ON : Flip vertical OFF: Normal position INIT (Setting only)
| Set/Confirmation Vertical Installation Set | VPLACEMENT x1 | N/A | OK | N/A
|  | VPLACEMENT? | N/A | OK | N/A
|  | Parameter/Return code |  |  | N/A
| Selecting/Confirmation background color (A/V Mute display screen) | MSEL xx | N/A | OK | N/A
|  | MSEL? | N/A | OK | N/A
|  | Parameter/Return code |  |  | N/A
| Reset All | INITALL | N/A | OK | N/A
| Reset All | INITALL2 x1 | N/A | OK | OK
|  | Parameter/Return code |  |  | x1 = Initializing target (Hex) bit 15: Reserved bit 14: Reserved bit 13: Reserved bit 12: Reserved bit 11: Reserved bit 10: Memory bit 9: Multi-Projection bit 8: Interactive bit 7: Pen/Touch bit 6: Network bit 5: Management bit 4: Operation bit 3: Display bit 2: Installation bit 1: Signal I/O bit 0: Image Set as 0: Do not perform initialize Set as 1: Perform initialize *This parameter is bit assigned. Please take care to use this command.
| Factory Reset | INITFACTORY x1 | N/A | OK | N/A
|  | Parameter |  |  | N/A
| Set User default Set | USERDATASET x1 | N/A | OK | N/A
|  | Parameter |  |  | N/A
| Reset by User default Set | INITUSERDATA x1 | N/A | OK | N/A
|  | Parameter |  |  | N/A
| Selecting/Confirmation Communication Speed | SPEED xx | N/A | N/A | OK
|  | Parameter/Return code |  |  | 00：9600bps 01：19200bps 02：38400bps 03：57600bps INIT
|  | SPEED? | N/A | N/A | OK
|  | Parameter/Return code |  |  | 00：9600bps 01：19200bps 02：38400bps 03：57600bps
| Set/Confirmation projector ID | PROJID xx | N/A | OK | OK
|  | PROJID? | N/A | OK | OK
|  | Parameter/Return code |  |  | 00: OFF 01-09: ID1-ID9 INIT (Setting only)
| Set/Confirmation Air filter cleaning message | FLCLENOT x1 | N/A | OK | N/A
|  | FLCLENOT? | N/A | OK | N/A
|  | Parameter/Return code |  |  | N/A
| Set/Confirmation the timing of cleaning air filter | FLCLETIM x1 | N/A | OK | N/A
|  | FLCLETIM? | N/A | OK | N/A
|  | Parameter/Return code |  |  | N/A
| Set/Confirmation projection direction Set | DIRECTION xx | N/A | OK | N/A
|  | Parameter |  |  | N/A
|  | DIRECTION? | N/A | OK | N/A
|  | Return code |  |  | N/A
| Set/Confirmation remote controller | RCTYPE xx | N/A | OK | N/A
|  | RCTYPE? | N/A | OK | N/A
|  | Parameter/Return code |  |  | N/A
| Set/ Confirmation remote control receiver Set | RCLT xx | N/A | OK | OK
|  | RCLT? | N/A | OK | OK
|  | Parameter/Return code |  |  | 00: Turn off the front/rear receiver 01: Turn ON the only front receiver 02: Turn ON the only rear receiver 03: Turn ON the front/rear FF: Turn ON the all receiver (setting only) INIT: Initialize (setting only)
| Set/Confirmation illumination | ILLUM xx | N/A | OK | OK (L200SX/L200SW/L250F/L255F only)
|  | ILLUM? | N/A | OK | OK (L200SX/L200SW/L250F/L255F only)
|  | Parameter/Return code |  |  | 00: OFF 01: ON
| Call of lens position | POPLP xx | N/A | OK | N/A
|  | Parameter |  |  | N/A
| Registration of lens position | PUSHLP xx | N/A | OK | N/A
|  | Parameter |  |  | N/A
| Deletion of lens position | ERASELP xx | N/A | OK | N/A
|  | Parameter |  |  | N/A
| Set/Confirmation the reverse Key position | KREVERSE xx | N/A | OK | N/A
|  | KREVERSE? | N/A | OK | N/A
|  | Parameter/Return code |  |  | N/A
| Set/Confirmation menu display position | MENUDISP mode param | N/A | OK | N/A
|  | MENUDISP? mode | N/A | OK | N/A
|  | Parameter/Return code |  |  | N/A
| Set/Confirmation message display position | MSGPOS x1 | N/A | OK | N/A
|  | MSGPOS? | N/A | OK | N/A
|  | Parameter/Return code |  |  | N/A
| On screen Set | ONSCREEN x1 | N/A | OK | N/A
|  | ONSCREEN? | N/A | OK | N/A
|  | Parameter/Return code |  |  | N/A
| Set OSD Rotation | OSDROTATE x1 | N/A | OK | OK
|  | OSDROTATE? | N/A | OK | OK
|  | Parameter/Return code |  |  | 00: Off 01: Rotate 90 degree (Clockwise) 02: Rotate 90 degree (Counter Clockwise)
| Standby confirmation Set | STANDBYCONF mode | N/A | N/A | N/A
|  | STANDBYCONF? | N/A | N/A | N/A
|  | Parameter/Return code |  |  | N/A
| Set/Confirmation display product code | PRODUCT mode | N/A | OK | N/A
|  | PRODUCT? | N/A | OK | N/A
|  | Parameter/Return code |  |  | N/A
| Set/Confirmation HDBaseT | HDBASET terminal mode | N/A | OK | N/A
|  | HDBASET? terminal | N/A | OK | N/A
|  | Parameter/Return code |  |  | N/A
| Set/Confirmation projection lens Set for short throw model | SFLENS mode | N/A | OK | N/A
|  | Parameter/Return code |  |  | N/A
|  | SFLENS? | N/A | OK | N/A
|  | Parameter/Return code |  |  | N/A
N/A
| Set/Confirmation installation angle | ANGLE param | N/A | OK | N/A
|  | ANGLE? | N/A | OK | N/A
|  | Parameter/Return code |  |  | N/A
| Set/Confirmation installation angle (Horizontal direction) | HANGLE param | N/A | OK | N/A
|  | HANGLE? | N/A | OK | N/A
|  | Parameter/Return code |  |  | N/A
| Set ECO display | PSDISP mode | N/A | OK | N/A
|  | PSDISP? | N/A | OK | N/A
|  | Parameter/Return code |  |  | N/A
| Set Startup source search | STSEARCH mode | N/A | OK | N/A
|  | STSEARCH? | N/A | OK | N/A
|  | Parameter/Return code |  |  | N/A
| Set Set/Confirmation default input source | STSOURCE mode | N/A | OK | OK (L200SX/L200SW/L250F/L255F only)
|  | STSOURCE? | N/A | OK | OK (L200SX/L200SW/L250F/L255F only)
|  | Parameter/Return code |  |  | 00: Last Source 10: Computer 30: HDMI1 41: Video 51: USB Display 52: USB 53: LAN 58: Spotlight A0: HDMI2
| Lamp select | LAMPSEL x1 | N/A | OK | N/A
|  | LAMPSEL? | N/A | OK | N/A
|  | Parameter/Return code |  |  | N/A
| Set "One touch OFF" | INSTANTOFF x1 | N/A | OK | N/A
|  | INSTANTOFF? | N/A | OK | N/A
|  | Parameter/Return code |  |  | N/A
| Set/Confirmation Quick startup mode | FASTBOOT x1 | N/A | OK | OK
|  | FASTBOOT? | N/A | OK | OK
|  | Parameter/Return code |  |  | 00: OFF 01: 20min 02: 60min 03: 90min
| Set/Confirmation refresh mode | REFRESHTIME x1 | N/A | OK | OK
|  | REFRESHTIME? | N/A | OK | OK
|  | Parameter/Return code |  |  | x1: 01: 1 hour 0D: 13 hours 02: 2 hours 0E: 14 hours 03: 3 hours 0F: 15 hours 04: 4 hours 10: 16 hours 05: 5 hours 11: 17 hours 06: 6 hours 12: 18 hours 07: 7 hours 13: 19 hours 08: 8 hours 14: 20 hours 09: 9 hours 15: 21 hours 0A: 10 hours 16: 22 hours 0B: 11 hours 17: 23 hours 0C: 12 hours 18: 24 hours
| Start refresh mode | REFRESH | N/A | OK | OK
|  | Parameter/Return code |  |  | N/A
| Set/Confirmation refresh mode message display Set | REFRESHMSG x1 | N/A | OK | OK
|  | REFRESHMSG? | N/A | OK | OK
|  | Parameter/Return code |  |  | 00: OFF 01: Show message
| Set/Confirmation batch setup range | BARANGE x1 | N/A | OK | OK
|  | BARANGE? | N/A | OK | OK
|  | Parameter/Return code |  |  | 00: ALL 01: Limited
| Set/Confirmation Power voltage monitoring Set | ACMONITOR x1 | N/A | OK | N/A
|  | ACMONITOR? | N/A | OK | N/A
|  | Parameter/Return code |  |  | N/A
| Start light calibration | LTCALB | N/A | OK | OK
|  | Parameter/Return code |  |  | N/A
| Set/Confirmation light calibration(Schedule) | AUTOLTCALB x1 | N/A | OK | OK
|  | AUTOLTCALB? | N/A | OK | OK
|  | Parameter/Return code |  |  | x1: 00: OFF 01: ON
| Confirmation last light calibration date | LASTLTCALB? | N/A | OK | OK
|  | Return code |  |  | yyyyMMddHHmm (year, month, day, hour, min) 2000 ～ 2099: yyyy 01 ～ 12: MM 01 ～ 31: dd 00 ～ 23: HH 00 ～ 59: mm
| Set/Confirmation SDI link type | SDILINK x1 x2 | N/A | OK | N/A
|  | SDILINK? x1 | N/A | OK | N/A
|  | Parameter/Return code |  |  | N/A
N/A
| Set/Confirmation SDI format Set | SDISET x1 x2 x3 x4 x5 x6 x7 SDISET x1 INIT | N/A | OK | N/A
|  | SDISET? x1 | N/A | OK | N/A
|  | Parameter/Return code |  |  | N/A
N/A
| Set/Confirmation screen saver | SCREENSAVER x1 | N/A | OK | N/A
|  | SCREENSAVER? | N/A | OK | N/A
|  | Parameter/Return code |  |  | N/A
| Set/Confirmation USB power delivery | USBSUPPLY x1 | N/A | OK | N/A
|  | USBSUPPLY? | N/A | OK | N/A
|  | Parameter/Return code |  |  | N/A
| Set/Confirmation Device cooling Set | REARBAYCOOLING x1 | N/A | OK | N/A
|  | REARBAYCOOLING? | N/A | OK | N/A
|  | Parameter/Return code |  |  | N/A
| Set/Confirmation DisplayPort link type Set | DPLINK x1 x2 | N/A | OK | N/A
|  | DPLINK? x1 | N/A | OK | N/A
|  | Parameter/Return code |  |  | N/A
N/A
| Set/Confirmation HDMI output | HDMIOUT x1 x2 | N/A | OK | N/A
|  | HDMIOUT? x1 | N/A | OK | N/A
|  | Parameter/Return code |  |  | N/A
N/A
| Set/Confirmation Menu color | MENUCOLOR x1 | N/A | OK | OK
|  | MENUCOLOR? | N/A | OK | OK
|  | Parameter/Return code |  |  | 00: Black 01: White INIT (Setting only)
Home Screen | Set/Confirmation Home screen auto display | AUTOHOME x1 | N/A | OK | OK
|  | AUTOHOME? | N/A | OK | OK
|  | Parameter/Return code |  |  | 00: OFF 01: ON
| Set/Confirmation home Set custom function | HFUNC x1 x2 | N/A | OK | N/A
|  | HFUNC? x1 | N/A | OK | N/A
|  | Parameter/Return code |  |  | N/A
| Set/Confirmation home Set custom function 2 | HFUNC2 x1 x2 [x3] | N/A | OK | N/A
|  | HFUNC2? x1 x2 | N/A | OK | N/A
|  | Parameter/Return code |  |  | N/A
| Set/Confirmation home Set custom function 2 | HFUNC2 x1 x2 x3 | N/A | OK | N/A
|  | HFUNC2? x1 x2 | N/A | OK | N/A
|  | Parameter/Return code |  |  | N/A
| Sort source thumbnails of Home screen | HSORT x1 | N/A | OK | OK
|  | HSORT? | N/A | OK | OK
|  | Parameter/Return code |  |  | 00: OFF 01: ON INIT (Setting only)
Network setting | Set AMX DDDP BeaconMessage | AMX | N/A | N/A | OK
|  | Return code |  |  | *The return form follows the specification of AMX. AMXB<-SDKClass=VideoProjector> <-GUID=EPSON_EMP001><-Revision=1.0.0>
| Set/Confirmation of AMX DDDP IP BeaconMessage | AMXDDDP xx | N/A | OK | OK
|  | AMXDDDP? | N/A | OK | OK
|  | Parameter/Return code |  |  | 00: BeaconMessage stop 01: BeaconMessage start INIT (Setting only)
| Extron XTP Set/Receive | XTP | N/A | OK | N/A
|  | XTP? | N/A | OK | N/A
|  | Parameter/Return code |  |  | N/A
| Set Wireless LAN power | WLPWR x1 | N/A | N/A | OK
|  | WLPWR? | N/A | N/A | OK
|  | Parameter/Return code |  |  | 00: OFF 01: Wireless LAN ON
Screen Mirroring | Set Screen Mirroring Power | WDPWR x1 | N/A | OK | OK
|  | WDPWR? | N/A | OK | OK
|  | Parameter/Return code |  |  | 00: OFF 01: ON
| Set Screen Mirroring display name | WDNAME x1 | N/A | OK | N/A
|  | WDNAME? | N/A | OK | N/A
|  | Parameter/Return code |  |  | N/A
| Set Screen Mirroring Interface | WDIF x1 | N/A | OK | N/A
|  | WDIF? | N/A | OK | N/A
|  | Parameter/Return code |  |  | N/A
| Set Screen Mirroring performance | WDPERF x1 | N/A | OK | OK
|  | WDPERF? | N/A | OK | OK
|  | Parameter/Return code |  |  | 01: Setting1 (Fine) 02: Setting2 03: Setting3 04: Setting4 (Fast)
| Set Screen Mirroring connection mode | WDWPSMODE x1 | N/A | OK | N/A
|  | WDWPSMODE? | N/A | OK | N/A
|  | Parameter/Return code |  |  | N/A
| Set Screen Mirroring Operation Mode | WDMODE x1 | N/A | OK | N/A
|  | WDMODE? | N/A | OK | N/A
|  | Parameter/Return code |  |  | N/A
| Set Screen Mirroring meeting mode | WDMTMODE x1 | N/A | OK | N/A
|  | WDMTMODE? | N/A | OK | N/A
|  | Parameter/Return code |  |  | N/A
| Set Screen Mirroring Channel | WDCH x1 | N/A | OK | N/A
|  | WDCH? | N/A | OK | N/A
|  | Parameter/Return code |  |  | N/A
| Set Screen Mirroring Device Name notification | WDCNTNOTIFY x1 | N/A | OK | N/A
|  | WDCNTNOTIFY? | N/A | OK | N/A
|  | Parameter/Return code |  |  | N/A
| Set Screen Mirroring PIN code notification | WDPINNOTIFY x1 | N/A | OK | N/A
|  | WDPINNOTIFY? | N/A | OK | N/A
|  | Parameter/Return code |  |  | N/A
| Initialize Screen Mirroring | WDINIT | N/A | OK | N/A
|  | Parameter/Return code |  |  | N/A
| Apply Screen Mirroring Sets | WDRESET | N/A | OK | OK
|  | Parameter/Return code |  |  | N/A
| Set Screen Mirroring Protocol Version | WDVER? | N/A | OK | N/A
|  | Parameter/Return code |  |  | N/A
| Set/Confirmation Interrupt Set(Screen Mirroring) | WDINTRPT x1 | N/A | OK | OK
|  | WDINTRPT? | N/A | OK | OK
|  | Parameter/Return code |  |  | 00: OFF 01: ON
| Set/Confirmation Capture Set(Screen Mirroring) | WDCAPT x1 | N/A | OK | N/A
|  | WDCAPT? | N/A | OK | N/A
|  | Parameter/Return code |  |  | N/A
| Set/Confirmation Information Set(Screen Mirroring) | WDINFOBAR x1 | N/A | OK | OK
|  | WDINFOBAR? | N/A | OK | OK
|  | Parameter/Return code |  |  | 00: OFF 01: ON
Bluetooth | Bluetooth Audio | BTAUDIO x1 | N/A | OK | N/A
|  | BTAUDIO? | N/A | OK | N/A
|  | Parameter/Return code |  |  | N/A
Information | Set lamp operation time | LAMP? | N/A | OK | OK
|  | Return code |  |  | x1: Laser operation time
| Set operation time | ONTIME? | N/A | OK | OK
|  | Return code |  |  | ONTIME=x1 x1: Operation Time
| Signal status | SIGNAL? | N/A | OK | OK
|  | Return code |  |  | 00: No signal 01: Signal detected FF: Unsupported signal
| Confirmation source information | SOURCELIST? | N/A | OK | OK
|  | Return code |  |  | * Refer the "Source code"
| Confirmation source list | SOURCELISTA? | N/A | OK | OK
|  | Return code |  |  | * Refer the "Source code"
| Set/Confirmation log saving location | LOGTO | N/A | OK | OK
|  | LOGTO? | N/A | OK | OK
|  | Parameter/Return code |  |  | 00: Internal Memory 01: USB and Internal Memory
| Set serial number | SNO? | N/A | OK | OK
|  | Return code |  |  | SNO=x1 x1:Serial Number
Interactive Function | Set/Confirmation touch unit power | ITRLC x1 | N/A | OK | N/A
|  | ITRLC? | N/A | OK | N/A
|  | Parameter/Return code |  |  | N/A
Warning/Error | Getting Error information | ERR? | N/A | N/A | OK
|  | Return code |  |  | 00: There is no error or the error is recovered 01: Fan error 04: Internal overheat 06: Laser error / Laser FF: Other error

## 992F
Back to Product List
Command list | [6 empty] | Key code |  |  | Source code
Execution time | [7 empty] | OK:Available / N/A: Return "ERR") |  |  | OK:Available / N/A: Return "ERR")
Item |  | Time |  |  |  |  | Main Key | Code | ALL | Source | Code | E20/X49/W49/118/119W 972/982W/992F | X06/X06E/X06+/X51/X51+/X500 W06/W06+/W51/W52/W52+ FH06/FH52/FH52+/1288 EX5280/EX7280/EX9230/EX9240
PWR ON | After displaying the logo | 30 seconds |  |  |  |  | Operation |  |  | INPUT1 (10 is the "INPUT1" button of remote controller) | 10 | OK | OK
PWR OFF | Normal | 0 second |  |  |  |  | Power | 01 | OK |  | 11 | N/A | N/A
| When a high temperature warning occurs | 20 seconds |  |  |  |  | Menu | 03 | OK |  | 12 | N/A | N/A
| When a high temperature error occurs | 300 seconds |  |  |  |  | Home | 04 | OK |  | 13 | N/A | N/A
| When an error other than a high temperature error occurs | 90 seconds |  |  |  |  | ESC | 05 | OK |  | 14 | N/A | N/A
[7 empty] | Enter | 16 | OK |  | 15 | N/A | N/A
OK:Available / N/A: Return "ERR") | [6 empty] | Up | 35 | OK |  | 16-1E | N/A | N/A
Function Category | Command Function | Command Name | Operation "Password" function | Network | E20/X49/W49/118/119W 972/982W/992F | X06/X06E/X06+/X51/X51+/X500 W06/W06+/W51/W52/W52+ FH06/FH52/FH52+/1288 EX5280/EX7280/EX9230/EX9240 | Down | 36 | OK |  | 1F | N/A | N/A
Power Control | Power On | PWR ON | OK | OK | OK | OK | Left | 37 | OK | INPUT2 (20 is the "INPUT3" button of remote controller) | 20 | OK | N/A
| Power Off | PWR OFF | OK | OK | OK | OK | Right | 38 | OK |  | 21 | N/A | N/A
| Confirmation power status | PWR? | OK | OK | OK | OK | Source |  | OK |  | 22 | N/A | N/A
|  | (Response code returned ) |  |  | 00: Standby Mode (Network OFF) 01: Lamp ON 02: Warmup 03: Cool down 04: Standby Mode (Network ON) /Communication standby*1 05: Abnormality standby 09: A/V standby *1 other than E20 | 00: Standby Mode (Network OFF) 01: Lamp ON 02: Warmup 03: Cool down 04: Standby Mode (Network ON) /Communication standby 05: Abnormality standby 09: A/V standby | SourceSearch | 48 | OK |  | 23 | N/A | N/A
Main Unit Operation | Key operation | KEY xx *Refer the "Key code" | N/A | OK | OK | OK |  |  |  |  | 24 | N/A | N/A
Projection screen adjustment | Setting vertical keystone correction value | VKEYSTONE xxx | N/A | OK | OK | OK |  |  |  |  | 25 | N/A | N/A
|  | VKEYSTONE? | N/A | OK | OK | OK | IR | Code | ALL |  | 26-2E | N/A | N/A
|  | Parameter/Return code |  |  | 0-255 INIT/INC/DEC (Setting only) | 0-255 INIT/INC/DEC (Setting only) | Power | 3B | OK |  | 2F | N/A | N/A
| Setting horizontal keystone correction value | HKEYSTONE xxx | N/A | OK | OK | OK | Power ON | A1 | OK | INPUT3 (DVI/HDMI) (30 is the "INPUT3" button of remote controller) | 30 | OK (HDMI1) | OK (HDMI1)
|  | HKEYSTONE? | N/A | OK | OK | OK | Power OFF | 6C | OK |  | 31 | (Digital-RGB) | (Digital-RGB)
|  | Parameter/Return code |  |  | 0-255 INIT/INC/DEC (Setting only) | 0-255 INIT/INC/DEC (Setting only) | Menu | 3C | OK |  | 32 | N/A | N/A
| Setting auto keystone correction | AUTOKEYSTONE xxx | N/A | OK | OK (other than E20) | OK | Home | 30 | OK |  | 33 | (RGB-Video) | (RGB-Video)
|  | AUTOKEYSTONE? | N/A | OK | OK (other than E20) | OK | ESC | 3D | OK |  | 34 | (YCbCr) | (YCbCr)
|  | Parameter/Return code |  |  | ON/OFF INIT (Setting only) | ON/OFF INIT (Setting only) | Enter | 49 | OK |  | 35 | (YPbPr) | (YPbPr)
| Setting vertical balance | VBALANCE x1 | N/A | OK | N/A | N/A | Pointer: Up | 58 | OK |  | 36-3E | N/A | N/A
|  | VBALANCE? | N/A | OK | N/A | N/A | Pointer: Down | 59 | OK |  | 3F | N/A | N/A
|  | Parameter/Return code |  |  | N/A | N/A | Pointer: Left | 5A | OK | VIDEO | 40 | OK | OK
| Setting vertical balance | HBALANCE x1 | N/A | OK | N/A | N/A | Pointer: Right | 5B | OK | VIDEO(RCA) | 41 | OK (Video) | OK (Video)
|  | HBALANCE? | N/A | OK | N/A | N/A | Auto | 4A | OK | VIDEO(S) | 42 | N/A | N/A
|  | Parameter/Return code |  |  | N/A | N/A | Computer | 43 | OK | VIDEO(YCbCr) | 43 | N/A | N/A
| Setting Quick Corner | QC x1 x2 x3 x4 x5 x6 x7 x8 | N/A | OK | OK | OK | SourceSearch | 67 | OK | VIDEO(YPbPr) | 44 | N/A | N/A
|  | Parameter |  |  | x1-x8:0-9999 This command can be set in the following turns. Left-top (x, y) => Right-top (x, y) => Right-bottom (x, y) => Left-bottom (x, y) | x1-x8:0-9999 This command can be set in the following turns. Left-top (x, y) => Right-top (x, y) => Right-bottom (x, y) => Left-bottom (x, y) | HDMI | 4D | OK | VIDEO(BNC) | 45 | N/A | N/A
|  | QC? | N/A | OK | OK | OK | LAN | 8A | OK | VIDEO(AUX) | 46 | N/A | N/A
|  | Return code |  |  | 0-9999 The coordinates of 4 points are returned by 4lines. | 0-9999 The coordinates of 4 points are returned by 4lines. | USB | 85 | OK | VIDEO07 | 47 | N/A | N/A
| Setting Quick Corner (Vector) | QCV x1 x2 x3 x4 x5 x6 x7 x8 | N/A | OK | OK | OK | Freeze | 47 | OK | VIDEO08 | 48 | N/A | N/A
|  | Parameter |  |  | x1-x8:0-99 This command can be set in the following turns. Left-top (x, y) => Right-top (x, y) => Right-bottom (x, y) => Left-bottom (x, y) | x1-x8:0-99 This command can be set in the following turns. Left-top (x, y) => Right-top (x, y) => Right-bottom (x, y) => Left-bottom (x, y) | E-Zoom+ | 28 | OK | VIDEO09 | 49 | N/A | N/A
| Setting Quick Corner (Coordinates movement) | QCMV control direction movement | N/A | OK | OK | OK | E-Zoom- | 29 | OK | N/A | 4A-4F | N/A | N/A
|  | Parameter |  |  | control: Assign Quick Corner control position 01: Left-Top 02: Right-Top 03: Right-bottom 04: Left-bottom INIT: (Setting only) direction: Assign direction 01: move to upper 02: move to lower 03: move to left 04. move to right movement: input the movement value Only "INC" command is available. (Setting only) | control: Assign Quick Corner control position 01: Left-Top 02: Right-Top 03: Right-bottom 04: Left-bottom INIT: (Setting only) direction: Assign direction 01: move to upper 02: move to lower 03: move to left 04. move to right movement: input the movement value Only "INC" command is available. (Setting only) | A/V Mute | 3E | OK | EasyMP | 50 | N/A | N/A
| Setting H-Keystone adjuster | SLIDEKEYSTONE xxx | N/A | OK | OK | OK | Color Mode | 3F | OK |  | 51 | OK(USB Display) | OK(USB Display)
|  | SLIDEKEYSTONE? | N/A | OK | OK | OK | Aspect | 20 | OK |  | 52 | OK(USB) (other than E20) | OK(USB)
|  | Parameter/Return code |  |  | 00: OFF 01: ON INIT (Setting only) | 00: OFF 01: ON INIT (Setting only) | Volume+ | 56 | OK |  | 53 | OK(LAN) (other than E20) | OK(LAN)
| Confirmation of correction function setting | CORRECTMET x1 | N/A | OK | OK | OK | Volume- | 57 | OK |  | 54 | N/A | N/A
|  | CORRECTMET? | N/A | OK | OK | OK | User | 84 | OK |  | 55 | N/A | N/A
|  | Return code |  |  | 01: H/V keystone 02: Quick Corner | 01: H/V keystone 02: Quick Corner | Default | 88 | OK |  | 56 | OK (Screen Mirroring) (992F only) | OK (Screen Mirroring) (FH52/FH52+/1288/EX9240 only)
| Call of Geometric Correction memory | POPGC x1 | N/A | OK | N/A | N/A | ID | 8F | OK |  | 57-5F | N/A | N/A
|  | Parameter |  |  | N/A | N/A | Split | A0 | OK | Extended Video source | 60 | N/A | N/A
| Registration of Geometric correction memory | PUSHGC x1 | N/A | OK | N/A | N/A |  |  |  | (SDI) | 61 | N/A | N/A
|  | Parameter |  |  | N/A | N/A |  |  |  |  | 62 | N/A | N/A
| Deletion of Geometric Correction memory | ERASEGC x1 | N/A | OK | N/A | N/A |  |  |  |  | 63 | N/A | N/A
|  | Parameter |  |  | N/A | N/A |  |  |  |  | 64 | N/A | N/A
| Change name/Confirming of Geometric Correction memory | NAMEGC x1 x2 | N/A | OK | N/A | N/A |  |  |  |  | 65 | N/A | N/A
|  | Parameter |  |  | N/A | N/A |  |  |  |  | 66-6E | N/A | N/A
|  | NAMEGC? x1 | N/A | OK | N/A | N/A |  |  |  |  | 6F | N/A | N/A
|  | Parameter |  |  | N/A | N/A |  |  |  | DisplayPort | 70 | N/A | N/A
|  | Return code |  |  | N/A | N/A |  |  |  |  | 71 | N/A | N/A
| Setting Aspect ratio | ASPECT xx | N/A | OK | OK | OK |  |  |  |  | 72 | N/A | N/A
|  | ASPECT? | N/A | OK | OK | OK |  |  |  |  | 73 | N/A | N/A
|  | Parameter/Return code |  |  | <Panel resolution = XGA> 00: Normal 10: 4:3 20: 16:9 30: Auto INIT (Setting only) | <Panel resolution = XGA> 00: Normal 10: 4:3 20: 16:9 30: Auto INIT (Setting only) |  |  |  |  | 74 | N/A | N/A
[5 empty] | (Panel resolution = WXGA models) 00: Normal 20: 16: 9 30: Auto 40: Full 50: Zoom 60: Native INIT (Setting Only) | (Panel resolution = WXGA models) 00: Normal 20: 16: 9 30: Auto 40: Full 50: Zoom 60: Native INIT (Setting Only) |  |  |  |  | 75 | N/A | N/A
[5 empty] | (Panel resolution = 1080p models) 00: Normal 30: Auto 40: Full 50: Zoom 60: Native INIT (Setting Only) | (Panel resolution = 1080p models) 00: Normal 30: Auto 40: Full 50: Zoom 60: Native INIT (Setting Only) |  |  |  |  | 76-7E | N/A | N/A
[5 empty] | <Auto> x1: mode x2: Parameter of "Auto" =30 | <Auto> x1: mode x2: Parameter of "Auto" =30 |  |  |  |  | 7F | N/A | N/A
| Setting/Confirming zoom size | ZOOMSIZEPOS mode sp | N/A | OK | N/A | N/A |  |  |  | HDBaseT | 80 | N/A | N/A
|  | ZOOMSIZEPOS? mode | N/A | OK | N/A | N/A |  |  |  |  | 81 | N/A | N/A
|  | Parameter/Return code |  |  | N/A | N/A |  |  |  |  | 82 | N/A | N/A
| Setting/Confirming Screen type | SCFORMAT mode [position] | N/A | OK | N/A | N/A |  |  |  |  | 83 | N/A | N/A
|  | SCFORMAT? | N/A | OK | N/A | N/A |  |  |  |  | 84 | N/A | N/A
|  | Parameter/Return code |  |  | N/A | N/A |  |  |  |  | 85 | N/A | N/A
| Changing Luminance | LUMINANCE xx | N/A | OK | OK | OK |  |  |  |  | 86-8E | N/A | N/A
|  | LUMINANCE? | N/A | OK | OK | OK |  |  |  |  | 8F | N/A | N/A
|  | Parameter/Return code |  |  | (E20/X49) 00: High 01: Eco INIT (Setting only) | 00:High 01:Eco INIT (Setting only) |  |  |  | N/A | 90-9F | N/A | N/A
[5 empty] | (W49/119W/972/982W/992F/118) 00: High 01: Eco 02: Medium INIT (Setting only) |  |  |  |  | Extended DVI/HDMI | A0 | OK (HDMI2) (other than E20/X49) | OK (HDMI2) (FH06//FH52/FH52+/1288/ EX9230/EX9240)
| Luminance Level setting | LUMLEVEL level | N/A | OK | N/A | N/A |  |  |  |  | A1 | (Digital-RGB) | (Digital-RGB)
|  | LUMLEVEL? | N/A | OK | N/A | N/A |  |  |  |  | A2 | N/A | N/A
|  | Parameter/Return code |  |  | N/A | N/A |  |  |  |  | A3 | (RGB-Video) | (RGB-Video)
| Setting/Confirming Constant Brightness | LUMCONST x1 | N/A | OK | N/A | N/A |  |  |  |  | A4 | (YCbCr) | (YCbCr)
|  | LUMCONST? | N/A | OK | N/A | N/A |  |  |  |  | A5 | (YPbPr) | (YPbPr)
|  | Parameter/Return code |  |  | N/A | N/A |  |  |  |  | A6-AE | N/A | N/A
| Setting/Confirming Luminance Level | DIMMING x1 (100[%]-[x1][%]) | N/A | OK | N/A | N/A |  |  |  |  | AF | N/A | N/A
|  | DIMMING? | N/A | OK | N/A | N/A |  |  |  | INPUT4 (B0 is the "INPUT4" button of remote controller) | B0 | N/A | N/A
|  | Parameter/Return code |  |  | N/A | N/A |  |  |  |  | B1 | N/A | N/A
| Setting Tele/Wide value | ZOOM xxx | N/A | OK | OK | OK |  |  |  |  | B2 | N/A | N/A
|  | ZOOM? | N/A | OK | OK | OK |  |  |  |  | B3 | N/A | N/A
|  | Parameter/Return code |  |  | E-Zoom (Zoom in/Zoom out) 0-255 INIT/INC/DEC (Setting only) | E-Zoom (Zoom in/Zoom out) 0-255 INIT/INC/DEC (Setting only) |  |  |  |  | B4 | N/A | N/A
| Setting focus value | FOCUS xxx | N/A | OK | N/A | N/A |  |  |  |  | B5 | N/A | N/A
|  | FOCUS? | N/A | OK | N/A | N/A |  |  |  |  | B6-BE | N/A | N/A
|  | Parameter/Return code |  |  | N/A | N/A |  |  |  |  | BF | N/A | N/A
| Setting vertical lens shift value | LENS x1 [x2] | N/A | OK | N/A | N/A |  |  |  | INPUT5 (C0 is the "INPUT5" button of remote controller) | C0 | N/A | N/A
|  | Parameter |  |  | N/A | N/A |  |  |  |  | C1 | N/A | N/A
|  | LENS? | N/A | OK | N/A | N/A |  |  |  |  | C2 | N/A | N/A
|  | Return code |  |  | N/A | N/A |  |  |  |  | C3 | N/A | N/A
| Setting horizontal lens shift value | HLENS x1 [x2] | N/A | OK | N/A | N/A |  |  |  |  | C4 | N/A | N/A
|  | Parameter |  |  | N/A | N/A |  |  |  |  | C5 | N/A | N/A
|  | HLENS? | N/A | OK | N/A | N/A |  |  |  |  | C6-CE | N/A | N/A
|  | Return code |  |  | N/A | N/A |  |  |  |  | CF | N/A | N/A
| Setting/Confirming Distortion | DISTORTION x1 | N/A | OK | N/A | N/A |  |  |  | Extended HDMI | D0 | N/A | N/A
|  | Parameter |  |  | N/A | N/A |  |  |  |  | D1 | N/A | N/A
|  | DISTORTION? | N/A | OK | N/A | N/A |  |  |  |  | D2 | N/A | N/A
|  | Return code |  |  | N/A | N/A |  |  |  |  | D3 | N/A | N/A
| Lens adjustment mode | LENSADJMODE | N/A | OK | N/A | N/A |  |  |  |  | D4 | N/A | N/A
|  | LENSADJMODE? | N/A | OK | N/A | N/A |  |  |  |  | D5 | N/A | N/A
|  | Parameter/Return code |  |  | N/A | N/A |  |  |  |  | D6-DE | N/A | N/A
| Lens calibration | LENSCALB | N/A | OK | N/A | N/A |  |  |  |  | DF | N/A | N/A
|  | Parameter/Return code |  |  | N/A | N/A |  |  |  | N/A | E0-EF | N/A | N/A
| Setting Overscan ratio | OVSCAN xx | N/A | OK | OK | OK |  |  |  | Change cyclic | F0 (For all source) | OK | OK
|  | OVSCAN? | N/A | OK | OK | OK |  |  |  |  | F1 (PC) | OK <E20> Computer1, Computer2 USB Display <992F> Computer1, Computer2 USB Display, USB LAN, Screen Mirroring <other models> Computer1, Computer2 USB Display, USB, LAN | OK <FH52/FH52+/1288/EX9240> USB Display <other models> Computer, USB Display USB, LAN
|  | Parameter/Return code |  |  | 00:Off 02:4% 04:8% A0:Auto INIT (Setting only) | 00: Off 02: 4% 04: 8% A0: Auto INIT (Setting only) |  |  |  |  | F2 (Video) | OK <E20/X49> HDMI, Video <other models> HDMI1, HDMI2, Video | OK <FH06//FH52/FH52+/1288/ EX9230/EX9240> HDMI1, HDMI2 Video <other models> HDMI, Video
Changing Source/Input resolution setting | Selecting/Confirming input source | SOURCE xx * Refer the "Source code" | N/A | OK | OK | OK |  |  |  |  | F3 | N/A | N/A
|  | SOURCE? * Refer the "Source code" | N/A | OK | OK | OK |  |  |  |  | F4 | N/A | N/A
| Setting/Confirming resolution | RESOL x1 | N/A | OK | OK | OK |  |  |  |  | F5-FF | N/A | N/A
|  | RESOL? | N/A | OK | OK | OK |  |  |  | SOURCELIST? SOURCELISTA? Return items |  | 10 Computer1 20 Computer2 30 HDMI1 41 Video 51 USB Display 52 USB *1 53 LAN *1 56 Screen Mirroring *2 A0 HDMI2 *3 *1 other than E20 *2 992F only *3 other than E20/X49 | 10 Computer 30 HDMI 41 Video 51 USB Display 52 USB 53 LAN 56 Screen Mirroring *1 A0 HDMI2 *1 *1 FH52/FH52+/1288/EX9240 only
|  | Parameter/Return code |  |  | 00:Auto F0:Wide F1:Normal INIT (Setting only) | 00:Auto F0:Wide F1:Normal INIT (Setting only) |  |  |  | Note: Space " " is replaced to "^".
| Auto source search | AUTOSEARCH x1 | N/A | OK | OK | OK
|  | AUTOSEARCH? | N/A | OK | OK | OK
|  | Parameter/Return code |  |  | 00:Off 01:ON | 00:Off 01:ON
Image setting | Setting/Confirming brightness value | BRIGHT xxx | N/A | OK | OK | OK
|  | BRIGHT? | N/A | OK | OK | OK
|  | Parameter/Return code |  |  | 0-255 INIT/INC/DEC (Setting only) | 0-255 INIT/INC/DEC (Setting only)
| Setting/Confirming contrast value | CONTRAST xxx | N/A | OK | OK | OK
|  | CONTRAST? | N/A | OK | OK | OK
|  | Parameter/Return code |  |  | 0-255 INIT/INC/DEC (Setting only) | 0-255 INIT/INC/DEC (Setting only)
| Setting/Confirming density value | DENSITY xxx | N/A | OK | OK | OK
|  | DENSITY? | N/A | OK | OK | OK
|  | Parameter/Return code |  |  | 0-255 INIT/INC/DEC (Setting only) | 0-255 INIT/INC/DEC (Setting only)
| Setting/Confirming tint value | TINT xxx | N/A | OK | OK | OK
|  | TINT? | N/A | OK | OK | OK
|  | Parameter/Return code |  |  | 0-255 INIT/INC/DEC (Setting only) | 0-255 INIT/INC/DEC (Setting only)
| Setting/Confirming sharpness value | SHARP x1 | N/A | OK | OK | OK
|  | SHARP x1 x2 | N/A | OK | N/A | N/A
|  | Parameter |  |  | x1: Adjustment Value 0-255 INC/DEC/INIT | x1: Adjustment Value 0-255 INC/DEC/INIT
|  | SHARP? | N/A | OK | OK | OK
|  | SHARP? x1 | N/A | OK | N/A | N/A
|  | Parameter |  |  | N/A | N/A
|  | Return code |  |  | 0-255 | 0-255
| Setting/Confirming Red/Blue/Green color value | RED xxx | N/A | OK | N/A | N/A
|  | RED? | N/A | OK | N/A | N/A
|  | Parameter/Return code |  |  | N/A | N/A
|  | GREEN xxx | N/A | OK | N/A | N/A
|  | GREEN? | N/A | OK | N/A | N/A
|  | Parameter/Return code |  |  | N/A | N/A
|  | BLUE xxx | N/A | OK | N/A | N/A
|  | BLUE? | N/A | OK | N/A | N/A
|  | Parameter/Return code |  |  | N/A | N/A
| Setting/Confirming color temperature value | CTEMP xxx | N/A | OK | OK | OK
|  | CTEMP? | N/A | OK | OK | OK
|  | Parameter/Return code |  |  | Absolute color temperature 0-255 INIT/INC/DEC (Setting only) | Absolute color temperature 0-255 INIT/INC/DEC (Setting only)
| Setting/Confirming flesh tone value | FCOLOR xxx | N/A | OK | N/A | N/A
|  | FCOLOR? | N/A | OK | N/A | N/A
|  | Parameter/Return code |  |  | N/A | N/A
| Setting/Confirming color mode | CMODE xx | N/A | OK | OK | OK
|  | CMODE? | N/A | OK | OK | OK
|  | Parameter/Return code |  |  | 01: sRGB 04: Presentation 06: Dynamic 11: Blackboard 15: Cinema INIT (Setting only) | 01: sRGB 04: Presentation 06: Dynamic 11: Blackboard 15: Cinema INIT (Setting only)
| Setting/Confirming horizontal position | HPOS xxx | N/A | OK | OK | OK
|  | HPOS? | N/A | OK | OK | OK
|  | Parameter/Return code |  |  | 0-255 INIT/INC/DEC (Setting only) | 0-255 INIT/INC/DEC (Setting only)
| Setting/Confirming vertical position | VPOS xxx | N/A | OK | OK | OK
|  | VPOS? | N/A | OK | OK | OK
|  | Parameter/Return code |  |  | 0-255 INIT/INC/DEC (Setting only) | 0-255 INIT/INC/DEC (Setting only)
| Setting/Confirming tracking | TRACKING xxx | N/A | OK | OK | OK
|  | TRACKING? | N/A | OK | OK | OK
|  | Parameter/Return code |  |  | 0-255 INIT/INC/DEC (Setting only) | 0-255 INIT/INC/DEC (Setting only)
| Setting/Confirming sync value | SYNC xxx | N/A | OK | OK | OK
|  | SYNC? | N/A | OK | OK | OK
|  | Parameter/Return code |  |  | 0-255 INIT/INC/DEC (Setting only) | 0-255 INIT/INC/DEC (Setting only)
| Setting/Confirming noise reduction adjustment | NRS xx | N/A | OK | OK | OK
[5 empty] | 0-255 INIT/INC/DEC | 0-255 INIT/INC/DEC
|  | NRS? | N/A | OK | OK | OK
|  | Parameter/Return code |  |  | 0-255 | 0-255
| MPEG smoothing | MPEGNRS x1 | N/A | OK | N/A | N/A
|  | MPEGNRS? | N/A | OK | N/A | N/A
|  | Parameter/Return code |  |  | N/A | N/A
| Setting/Confirming mosquito noise reduction adjustment | MNRS xx | N/A | OK | N/A | N/A
|  | MNRS? | N/A | OK | N/A | N/A
|  | Parameter/Return code |  |  | N/A | N/A
| Setting/Confirming block noise reduction adjustment | BNRS xx | N/A | OK | N/A | N/A
|  | BNRS? | N/A | OK | N/A | N/A
|  | Parameter/Return code |  |  | N/A | N/A
| Setting/Confirming offset value (Red/Blue/Green) | OFFSETR xxx | N/A | OK | OK | OK
|  | OFFSETR? | N/A | OK | OK | OK
|  | Parameter/Return code |  |  | 0-255 INIT/INC/DEC (Setting only) | 0-255 INIT/INC/DEC (Setting only)
|  | OFFSETG xxx | N/A | OK | OK | OK
|  | OFFSETG? | N/A | OK | OK | OK
|  | Parameter/Return code |  |  | 0-255 INIT/INC/DEC (Setting only) | 0-255 INIT/INC/DEC (Setting only)
|  | OFFSETB xxx | N/A | OK | OK | OK
|  | OFFSETB? | N/A | OK | OK | OK
|  | Parameter/Return code |  |  | 0-255 INIT/INC/DEC (Setting only) | 0-255 INIT/INC/DEC (Setting only)
| Setting/Confirming gain value (Red/Blue/Green) | GAINR xxx | N/A | OK | OK | OK
|  | GAINR? | N/A | OK | OK | OK
|  | Parameter/Return code |  |  | 0-255 INIT/INC/DEC (Setting only) | 0-255 INIT/INC/DEC (Setting only)
|  | GAING xxx | N/A | OK | OK | OK
|  | GAING? | N/A | OK | OK | OK
|  | Parameter/Return code |  |  | 0-255 INIT/INC/DEC (Setting only) | 0-255 INIT/INC/DEC (Setting only)
|  | GAINB xxx | N/A | OK | OK | OK
|  | GAINB? | N/A | OK | OK | OK
|  | Parameter/Return code |  |  | 0-255 INIT/INC/DEC (Setting only) | 0-255 INIT/INC/DEC (Setting only)
| Setting/Confirming gamma value | GAMMA xx | N/A | OK | N/A | N/A
|  | GAMMA? | N/A | OK | N/A | N/A
|  | Parameter/Return code |  |  | N/A | N/A
| Setting/Confirming gamma step value | GAMMALV x1 x2 | N/A | OK | N/A | N/A
|  | Parameter |  |  | N/A | N/A
|  | GAMMALV? xx | N/A | OK | N/A | N/A
|  | Parameter |  |  | N/A | N/A
|  | Return code |  |  | N/A | N/A
| Setting/Confirming multi screen setting value | MULSCR x1 x2 x3 | N/A | OK | N/A | N/A
|  | Parameter |  |  | N/A | N/A
|  | MULSCR? xx | N/A | OK | N/A | N/A
|  | Parameter |  |  | N/A | N/A
|  | Return code |  |  | N/A | N/A
| Setting/Confirming multi screen operation | MULTI x1 | N/A | OK | N/A | N/A
|  | MULTI? | N/A | OK | N/A | N/A
|  | Parameter/Return code |  |  | N/A | N/A
| Call of memory | POPMEM x1 x2 | N/A | OK | N/A | N/A
|  | Parameter |  |  | N/A | N/A
| Registration of memory | PUSHMEM x1 x2 | N/A | OK | N/A | N/A
|  | Parameter |  |  | N/A | N/A
| Deletion of memory | ERASEMEM x1 x2 | N/A | OK | N/A | N/A
|  | Parameter |  |  | N/A | N/A
| Confirming of the color | CSEL? | N/A | OK | OK | OK
|  | Return code |  |  | 07: RGB/RGBCMY | 07: RGB/RGBCMY
| Setting/Confirming color gamut value | CGAMUT xx | N/A | OK | N/A | N/A
|  | CGAMUT? | N/A | OK | N/A | N/A
|  | Parameter/Return code |  |  | N/A | N/A
| Setting/Confirming contrast enhancement value | ACE xx | N/A | OK | N/A | N/A
|  | ACE? | N/A | OK | N/A | N/A
|  | Parameter/Return code |  |  | N/A | N/A
| Setting/Confirming 4K Enhancement | 4KENHANCE xx | N/A | OK | N/A | N/A
|  | 4KENHANCE? | N/A | OK | N/A | N/A
|  | Parameter/Return code |  |  | N/A | N/A
| Setting/Confirming | IMGPRESET x1 | N/A | OK | N/A | N/A
|  | IMGPRESET? | N/A | OK | N/A | N/A
|  | Parameter/Return code |  |  | N/A | N/A
| Setting/Confirming Super resolution setting | SUPERRES x1 | N/A | OK | N/A | N/A
|  | SUPERRES? | N/A | OK | N/A | N/A
|  | Parameter/Return code |  |  | N/A | N/A
| High Resolution: Fine line adjustment | SHRF x1 | N/A | OK | N/A | N/A
|  | SHRF? | N/A | OK | N/A | N/A
|  | Parameter/Return code |  |  | N/A | N/A
| High Resolution: Soft focus detail | SHRS x1 | N/A | OK | N/A | N/A
|  | SHRS? | N/A | OK | N/A | N/A
|  | Parameter/Return code |  |  | N/A | N/A
| Range setting of Detail enhancement | DERANGE x1 | N/A | OK | N/A | N/A
|  | Parameter/Return code |  |  | N/A | N/A
|  | DERANGE? | N/A | OK | N/A | N/A
|  | Parameter/Return code |  |  | N/A | N/A
| Strength setting of Detail enhancement | DESTRENGTH x1 | N/A | OK | N/A | N/A
|  | Parameter/Return code |  |  | N/A | N/A
|  | DESTRENGTH x1 | N/A | OK | N/A | N/A
|  | Parameter/Return code |  |  | N/A | N/A
| Setting/Confirming pull down setting (2-2/4-4 pull down) | PULLDOWN x1 | N/A | OK | N/A | N/A
|  | PULLDOWN? | N/A | OK | N/A | N/A
|  | Parameter/Return code |  |  | N/A | N/A
| Setting/Confirming frame interpolation setting | MCFI xx | N/A | OK | N/A | N/A
|  | MCFI? | N/A | OK | N/A | N/A
|  | Parameter/Return code |  |  | N/A | N/A
| Setting/Confirming Color Space(HDR) | CLRSPACE x1 | N/A | OK | N/A | N/A
|  | CLRSPACE? | N/A | OK | N/A | N/A
|  | Parameter/Return code |  |  | N/A | N/A
| Setting/Confirming Dynamic Range(HDR) | DYNRANGE x1 | N/A | OK | N/A | N/A
|  | DYNRANGE? | N/A | OK | N/A | N/A
|  | Parameter/Return code |  |  | N/A | N/A
Sound | Setting/Confirming volume | VOL xxx | N/A | OK | OK | OK
|  | VOL? | N/A | OK | OK | OK
|  | Parameter/Return code |  |  | 0-255 INIT/INC/DEC (Setting only) | 0-255 INIT/INC/DEC (Setting only)
| Changing/Confirming audio input | AUDIO mode [source] | N/A | OK | OK | OK
|  | Parameter/Return code |  |  | Audio output setting -mode 00: Auto 01: Audio input1 02: Audio input2 03: Audio input (L/R) INIT (Setting only)
[5 empty] | HDMI Audio output setting -mode 00: Default (HDMI) 01: Audio input1 02: Audio input2 03: Audio input (L/R) INIT (Setting only) -target source 30: HDMI1 A0: HDMI2 *1 *1 other than E20/X49 | HDMI Audio output setting -mode 00: Default (HDMI) 03: Audio input (L/R) INIT (Setting only) -target source 30: HDMI1 A0: HDMI2 * * FH06/FH52FH52+/1288 EX9230/EX9240
|  | AUDIO? [source] | N/A | OK | OK | OK
|  | Parameter |  |  | Refer to the source parameter of "AUDIO" command | Refer to the source parameter of "AUDIO" command
|  | Return code |  |  | Refer to the mode parameter of "AUDIO" command | Refer to the mode parameter of "AUDIO" command
| Setting/Confirming Mic input volume | MICLEVEL xxx | N/A | OK | OK (118/119W/972/982W/992F) | N/A
|  | MICLEVEL? | N/A | OK | OK (118/119W/972/982W/992F) | N/A
|  | Parameter/Return code |  |  | 0-255 INIT/INC/DEC (Setting only) | N/A
| Setting/Confirming standby mode Mic status | WAITMIC xxx | N/A | OK | N/A | N/A
|  | WAITMIC? | N/A | OK | N/A | N/A
|  | Parameter/Return code |  |  | N/A | N/A
| Setting/Confirming Plug-in | PLUGIN x1 | N/A | OK | N/A | N/A
|  | PLUGIN? | N/A | OK | N/A | N/A
|  | Parameter/Return code |  |  | N/A | N/A
| Setting/Confirming standby mode audio status | WAITSOUND mode | N/A | OK | N/A | N/A
|  | WAITSOUND? | N/A | OK | N/A | N/A
|  | Parameter/Return code |  |  | N/A | N/A
| Setting/Confirming AV output | AVOUT x1 | N/A | OK | OK | OK
|  | AVOUT? | N/A | OK | OK | OK
|  | Parameter/Return code |  |  | 00: While projecting 01: Always (A/V Standby) INIT (Setting only) | 00: While projecting 01: Always (A/V Standby) INIT (Setting only)
| Setting/Confirming Right and left reversing of Audio | AUDIOOUT mode | N/A | OK | N/A | N/A
|  | AUDIOOUT? | N/A | OK | N/A | N/A
|  | Parameter/Return code |  |  | N/A | N/A
Unique function | Setting/Confirming A/V mute | MUTE xxx | N/A | OK | OK | OK
|  | MUTE? | N/A | OK | OK | OK
|  | Parameter/Return code |  |  | ON :Execute "A/V mute" OFF: Cancel "A/V mute" INIT (Setting only) | ON : Execute "A/V mute" OFF: Cancel "A/V mute" INIT (Setting only)
| Setting/Confirming freeze function | FREEZE xxx | N/A | OK | OK | OK
|  | FREEZE? | N/A | OK | OK | OK
|  | Parameter/Return code |  |  | ON :Execute "Freeze" OFF: Cancel "Freeze" INIT (Setting only) | ON : Execute "Freeze" OFF: Cancel "Freeze" INIT (Setting only)
| Setting/Confirming fade-in function | FADEIN x1 | N/A | OK | N/A | N/A
|  | Parameter/Return code |  |  | N/A | N/A
|  | FADEIN? | N/A | OK | N/A | N/A
|  | Parameter/Return code |  |  | N/A | N/A
| Setting/Confirming fade-out function | FADEOUT x1 | N/A | OK | N/A | N/A
|  | Parameter/Return code |  |  | N/A | N/A
|  | FADEOUT? | N/A | OK | N/A | N/A
|  | Parameter/Return code |  |  | N/A | N/A
| Setting closed caption (only American model) | CCAP xxx | N/A | OK | OK (US only) | OK (US only)
|  | CCAP? | N/A | OK | OK (US only) | OK (US only)
|  | Parameter/Return code |  |  | 00:OFF 11:CC1 12:CC2 F0:Changing cyclically (Setting only) INIT (Setting only) | 00:OFF 11:CC1 12:CC2 F0:Changing cyclically (Setting only) INIT (Setting only)
| Split screen function | SPS x1 x2 | N/A | OK | OK | OK
|  | Parameter |  |  | SPS 01 00 : Split screen OFF 01 01 : Split screen ON SPS 02 00 : Both screen size are same 02 01 : Left screen become bigger than right 02 02 : Right screen become bigger than left SPS 03 xx : Source change of left screen *1 SPS 04 xx : Source change of right screen *1 SPS 05 : Switch left and right screen. SPS 06 00: Auto 06 01: Switch audio_Left screen 06 02: Switch audio_Right screen SPS 0B 00: Align_Top 0B 01: Align_Middle *1 Please refer the "source code" | SPS 01 00 : Split screen OFF 01 01 : Split screen ON SPS 02 00 : Both screen size are same 02 01 : Left screen become bigger than right 02 02 : Right screen become bigger than left SPS 03 xx : Source change of left screen *1 SPS 04 xx : Source change of right screen *1 SPS 05 : Switch left and right screen. SPS 06 00: Auto 06 01: Switch audio_Left screen 06 02: Switch audio_Right screen SPS 0B 00: Align_Top 0B 01: Align_Middle *1 Please refer the "source code"
| Edge Blending function | EGBLEND 10 x2 | N/A | OK | N/A | N/A
[5 empty] | N/A | N/A
| Setting/Confirming LCD alignment value | LCDALIGNMENT mode x y updown leftright LCDALIGNMENT mode param | N/A | OK | N/A | N/A
|  | Parameter/Return code |  |  | N/A | N/A
|  | LCDALIGNMENT? mode x y LCDALIGNMENT? mode | N/A | OK | N/A | N/A
|  | Parameter |  |  | N/A | N/A
|  | Return code |  |  | N/A | N/A
| Call of LCD alignment memory | POPLA x1 | N/A | OK | N/A | N/A
|  | Parameter/Return code |  |  | N/A | N/A
Environment setting | Registration of LCD alignment memory | PUSHLA x1 | N/A | OK | N/A | N/A
|  | Parameter/Return code |  |  | N/A | N/A
| Deletion of LCD alignment memory | ERASELA x1 | N/A | OK | N/A | N/A
|  | Parameter/Return code |  |  | N/A | N/A
| Setting/Confirming the reverse image (Horizontal) | HREVERSE xxx | N/A | OK | OK | OK
|  | HREVERSE? | N/A | OK | OK | OK
|  | Parameter/Return code |  |  | ON : Flip horizontal OFF: Normal position INIT (Setting only) | ON : Flip horizontal OFF: Normal position INIT (Setting only)
| Setting/Confirming the reverse image (Vertical) | VREVERSE xxx | N/A | OK | OK | OK
|  | VREVERSE? | N/A | OK | OK | OK
|  | Parameter/Return code |  |  | ON : Flip vertical OFF: Normal position INIT (Setting only) | ON : Flip vertical OFF: Normal position INIT (Setting only)
| Selecting/Confirming background color (A/V Mute display screen) | MSEL xx | N/A | OK | OK | OK
|  | MSEL? | N/A | OK | OK | OK
|  | Parameter/Return code |  |  | 00:Black 01:Blue 02:User logo INIT (Setting only) | 00:Black 01:Blue 02:User logo INIT (Setting only)
| Reset All | INITALL | N/A | OK | OK | OK
| Selecting/Confirming Communication Speed | SPEED xx | N/A | N/A | OK | OK
|  | Parameter/Return code |  |  | 00：9600bps 01：19200bps 02：38400bps 03：57600bps INIT | 00：9600bps 01：19200bps 02：38400bps 03：57600bps INIT
|  | SPEED? | N/A | N/A | OK | OK
|  | Parameter/Return code |  |  | 00：9600bps 01：19200bps 02：38400bps 03：57600bps | 00：9600bps 01：19200bps 02：38400bps 03：57600bps
| Setting/Confirming projector ID | PROJID xx | N/A | OK | OK | OK
|  | PROJID? | N/A | OK | OK | OK
|  | Parameter/Return code |  |  | 00: OFF 01-09: ID1-ID9 INIT (Setting only) | 00: OFF 01-09: ID1-ID9 INIT (Setting only)
| Setting/Confirming Air filter cleaning message | FLCLENOT x1 | N/A | OK | N/A | N/A
|  | FLCLENOT? | N/A | OK | N/A | N/A
|  | Parameter/Return code |  |  | N/A | N/A
| Setting/Confirming the timing of cleaning air filter | FLCLETIM x1 | N/A | OK | N/A | N/A
|  | FLCLETIM? | N/A | OK | N/A | N/A
|  | Parameter/Return code |  |  | N/A | N/A
| Setting/Confirming projection direction setting | DIRECTION xx | N/A | OK | N/A | N/A
|  | Parameter |  |  | N/A | N/A
|  | DIRECTION? | N/A | OK | N/A | N/A
|  | Return code |  |  | N/A | N/A
| Setting/Confirming remote controller | RCTYPE xx | N/A | OK | N/A | N/A
|  | RCTYPE? | N/A | OK | N/A | N/A
|  | Parameter/Return code |  |  | N/A | N/A
| Set/ Confirmation remote control receiver Set | RCLT xx | N/A | OK | OK | OK
|  | RCLT? | N/A | OK | OK | OK
|  | Parameter/Return code |  |  | <other than E20> 00: Turn off the front/rear receiver 01: Turn ON the only front receiver 02: Turn ON the only rear receiver 03: Turn ON the front/rear FF: Turn ON the all receiver (setting only) INIT: Initialize (setting only) | 00: Turn off the front/rear receiver 01: Turn ON the only front receiver 02: Turn ON the only rear receiver 03: Turn ON the front/rear FF: Turn ON the all receiver (setting only) INIT: Initialize (setting only)
<E20 only> 00: OFF 03: ON FF: Turn ON the all receiver (setting only) INIT: Initialize (setting only)
| Setting/Confirming illumination | ILLUM xx | N/A | OK | N/A | N/A
|  | ILLUM? | N/A | OK | N/A | N/A
|  | Parameter/Return code |  |  | N/A | N/A
| Call of lens position | POPLP xx | N/A | OK | N/A | N/A
|  | Parameter |  |  | N/A | N/A
| Registration of lens position | PUSHLP xx | N/A | OK | N/A | N/A
|  | Parameter |  |  | N/A | N/A
| Deletion of lens position | ERASELP xx | N/A | OK | N/A | N/A
|  | Parameter |  |  | N/A | N/A
| Setting/Confirming the reverse Key position | KREVERSE xx | N/A | OK | N/A | N/A
|  | KREVERSE? | N/A | OK | N/A | N/A
|  | Parameter/Return code |  |  | N/A | N/A
| Setting/Confirming menu display position | MENUDISP mode param | N/A | OK | N/A | N/A
|  | MENUDISP? mode | N/A | OK | N/A | N/A
|  | Parameter/Return code |  |  | N/A | N/A
| Setting/Confirming message display position | MSGPOS x1 | N/A | OK | N/A | N/A
|  | MSGPOS? | N/A | OK | N/A | N/A
|  | Parameter/Return code |  |  | N/A | N/A
| On screen setting | ONSCREEN x1 | N/A | OK | N/A | N/A
|  | ONSCREEN? | N/A | OK | N/A | N/A
|  | Parameter/Return code |  |  | N/A | N/A
| Setting OSD Rotation | OSDROTATE x1 | N/A | OK | N/A | N/A
|  | OSDROTATE? | N/A | OK | N/A | N/A
|  | Parameter/Return code |  |  | N/A | N/A
| Standby confirmation setting | STANDBYCONF mode | N/A | N/A | N/A | N/A
|  | STANDBYCONF? | N/A | N/A | N/A | N/A
|  | Parameter/Return code |  |  | N/A | N/A
| Setting/Confirming display product code | PRODUCT mode | N/A | OK | N/A | N/A
|  | PRODUCT? | N/A | OK | N/A | N/A
|  | Parameter/Return code |  |  | N/A | N/A
| Setting/Confirming HDBaseT | HDBASET terminal mode | N/A | OK | N/A | N/A
|  | HDBASET? terminal | N/A | OK | N/A | N/A
|  | Parameter/Return code |  |  | N/A | N/A
| Setting/Confirming projection lens setting for short throw model | SFLENS mode | N/A | OK | N/A | N/A
|  | Parameter/Return code |  |  | N/A | N/A
|  | SFLENS? | N/A | OK | N/A | N/A
|  | Parameter/Return code |  |  | N/A | N/A
[5 empty] | N/A | N/A
| Setting/Confirming installation angle | ANGLE param | N/A | OK | N/A | N/A
|  | ANGLE? | N/A | OK | N/A | N/A
|  | Parameter/Return code |  |  | N/A | N/A
| Setting/Confirming installation angle (Horizontal direction) | HANGLE param | N/A | OK | N/A | N/A
|  | HANGLE? | N/A | OK | N/A | N/A
|  | Parameter/Return code |  |  | N/A | N/A
| ECO display setting | PSDISP mode | N/A | OK | OK | OK
|  | PSDISP? | N/A | OK | OK | OK
|  | Parameter/Return code |  |  | 00: Off 01: On | 00: OFF 01: ON
| Startup source search setting | STSEARCH mode | N/A | OK | N/A | N/A
|  | STSEARCH? | N/A | OK | N/A | N/A
|  | Parameter/Return code |  |  | N/A | N/A
| Lamp select | LAMPSEL x1 | N/A | OK | N/A | N/A
|  | LAMPSEL? | N/A | OK | N/A | N/A
|  | Parameter/Return code |  |  | N/A | N/A
| "One touch OFF" setting | INSTANTOFF x1 | N/A | OK | N/A | N/A
|  | INSTANTOFF? | N/A | OK | N/A | N/A
|  | Parameter/Return code |  |  | N/A | N/A
| Setting/Confirmation of FastBoot mode. | FASTBOOT x1 | N/A | OK | N/A | N/A
|  | FASTBOOT? | N/A | OK | N/A | N/A
|  | Parameter/Return code |  |  | N/A | N/A
| Set/Confirmation batch setup range | BARANGE x1 | N/A | OK | OK | OK
|  | BARANGE? | N/A | OK | OK | OK
|  | Parameter/Return code |  |  | 00: ALL 01: Limited | 00: ALL 01: Limited
Home Screen | Home screen auto display | AUTOHOME x1 | N/A | OK | OK | OK
|  | AUTOHOME? | N/A | OK | OK | OK
|  | Parameter/Return code |  |  | 00: OFF 01: ON | 00: OFF 01: ON
| Setting/Confirmation of home setting custom function | HFUNC x1 | N/A | OK | OK | OK
|  | HFUNC? x1 | N/A | OK | OK | OK
|  | Parameter/Return code |  |  | x1 = Custom target 01: Custom1 (L2) 02: Custom2 (R2) x2 = Function 00: Color Mode 01: Lamp consumption 02: Test Pattern 03: Network Settings *1 04: Eco settings 05: Closed Caption (US only) *1 other than E20 | x1 = Custom target 01: Custom1 (L2) 02: Custom2 (R2) x2 = Function 00: Color Mode 01: Lamp consumption 02: Test Pattern 03: Network Settings 04: Eco settings 05: Closed Caption (US only)
Network setting | Setting/Confirmation of home setting custom function 2 | HFUNC2 x1 x2 x3 | N/A | OK | N/A | N/A
|  | HFUNC2? x1 x2 | N/A | OK | N/A | N/A
|  | Parameter/Return code |  |  | N/A | N/A
| Getting AMX DDDP BeaconMessage | AMX | N/A | N/A | OK (other than E20) | N/A
|  | Return code |  |  | *The return form follows the specification of AMX. AMXB<-SDKClass=VideoProjector> <-GUID=EPSON_EMP001><-Revision=1.0.0> | N/A
| Setting/Confirming of AMX DDDP IP BeaconMessage | AMXDDDP xx | N/A | OK | OK (other than E20) | N/A
|  | AMXDDDP? | N/A | OK | OK (other than E20) | N/A
|  | Parameter/Return code |  |  | 00: BeaconMessage stop 01: BeaconMessage start INIT (Setting only) | N/A
| Extron XTP Setting/Receive | XTP | N/A | OK | N/A | N/A
|  | XTP? | N/A | OK | N/A | N/A
|  | Parameter/Return code |  |  | N/A | N/A
Screen Mirroring | Wireless power setting | WLPWR x1 | N/A | N/A | OK (other than E20) | OK
|  | WLPWR? | N/A | N/A | OK (other than E20) | OK
|  | Parameter/Return code |  |  | 00: OFF 01: Wireless LAN ON | 00: OFF 01: Wireless LAN ON
| Screen Mirroring Power setting | WDPWR x1 |  |  | OK (992F only) | OK (FH52FH52+/1288/EX9240)
|  | WDPWR? |  |  | OK (992F only) | OK (FH52FH52+/1288/EX9240)
|  | Parameter/Return code |  |  | 00: OFF 01: ON | 00: OFF 01: ON
| Screen Mirroring display name setting | WDNAME x1 | N/A | OK | OK (992F only) | OK (FH52FH52+/1288/EX9240)
|  | WDNAME? | N/A | OK | OK (992F only) | OK (FH52FH52+/1288/EX9240)
|  | Parameter/Return code |  |  | x1: Display name (1-32 character) | x1: Display name (1-32 character)
| Screen Mirroring Interface setting | WDIF x1 | N/A | OK | OK (992F only) | OK (FH52FH52+/1288/EX9240)
|  | WDIF? | N/A | OK | OK (992F only) | OK (FH52FH52+/1288/EX9240)
|  | Parameter/Return code |  |  | 0A: 802.11g/n 0E: 802.11a/g/n 1E: 802.11a/g/n/ac | 0A: 802.11g/n 0E: 802.11a/g/n 1E: 802.11a/g/n/ac
| Screen Mirroring performance setting | WDPERF x1 | N/A | OK | OK (992F only) | OK (FH52FH52+/1288/EX9240)
|  | WDPERF? | N/A | OK | OK (992F only) | OK (FH52FH52+/1288/EX9240)
|  | Parameter/Return code |  |  | 01: Setting1 (Fine) 02: Setting2 03: Setting3 04: Setting4 (Fast) | 01: Setting1 (Fine) 02: Setting2 03: Setting3 04: Setting4 (Fast)
| Screen Mirroring connection mode setting | WDWPSMODE x1 | N/A | OK | OK (992F only) | OK (FH52FH52+/1288/EX9240)
|  |  | N/A | OK | OK (992F only) | OK (FH52FH52+/1288/EX9240)
|  | Parameter/Return code |  |  | 00: PIN/PBC 01: PIN | 00: PIN/PBC 01: PIN
| Screen Mirroring Operation Mode Setting | WDMODE x1 | N/A | OK | OK (992F only) | OK (FH52FH52+/1288/EX9240)
|  | WDMODE? | N/A | OK | OK (992F only) | OK (FH52FH52+/1288/EX9240)
|  | Parameter/Return code |  |  | 00: Basic 01: Extended | 00: Basic 01: Extended
| Screen Mirroring meeting mode setting | WDMTMODE x1 | N/A | OK | OK (992F only) | OK (FH52FH52+/1288/EX9240)
|  | WDMTMODE? | N/A | OK | OK (992F only) | OK (FH52FH52+/1288/EX9240)
|  | Parameter/Return code |  |  | 01: Interruptions OK 02: No interruptions | 01: Interruptions OK 02: No interruptions
| Screen Mirroring Channel setting | WDCH x1 | N/A | OK | OK (992F only) | OK (FH52FH52+/1288/EX9240)
|  | WDCH? | N/A | OK | OK (992F only) | OK (FH52FH52+/1288/EX9240)
|  | Parameter/Return code |  |  | x1: Channel 1,6,11 36,40,44,48 52,56,60,64 149,153,157,161,165 | x1: Channel 1,6,11 36,40,44,48 52,56,60,64 149,153,157,161,165
| Screen Mirroring Device Name notification setting | WDCNTNOTIFY x1 | N/A | OK | OK (992F only) | OK (FH52FH52+/1288/EX9240)
|  | WDCNTNOTIFY? | N/A | OK | OK (992F only) | OK (FH52FH52+/1288/EX9240)
|  | Parameter/Return code |  |  | 00: OFF 01: ON | 00: OFF 01: ON
| Screen Mirroring PIN code notification setting | WDPINNOTIFY x1 | N/A | OK | OK (992F only) | OK (FH52FH52+/1288/EX9240)
|  | WDPINNOTIFY? | N/A | OK | OK (992F only) | OK (FH52FH52+/1288/EX9240)
|  | Parameter/Return code |  |  | 00: OFF 01: ON | 00: OFF 01: ON
| Screen Mirroring initialize | WDINIT | N/A | OK | OK (992F only) | OK (FH52FH52+/1288/EX9240)
|  | Parameter/Return code |  |  | N/A | N/A
| Screen Mirroring reset | WDRESET | N/A | OK | OK (992F only) | OK (FH52FH52+/1288/EX9240)
|  | Parameter/Return code |  |  | N/A | N/A
| Screen Mirroring Protocol version confirmation | WDVER? | N/A | OK | N/A | N/A
|  | Parameter/Return code |  |  | N/A | N/A
Bluetooth | Bluetooth Audio | BTAUDIO x1 | N/A | OK | N/A | N/A
|  | BTAUDIO? | N/A | OK | N/A | N/A
|  | Parameter/Return code |  |  | N/A | N/A
Information | Getting lamp operation time | LAMP? | N/A | OK | OK | OK
|  | Return code |  |  | x1: Lamp operation time | x1: Lamp operation time
| Getting operation time | ONTIME? | N/A | OK | OK | OK
|  | Return code |  |  | ONTIME=x1 x1: Operation Time | ONTIME=x1 x1: Operation Time
| Signal status | SIGNAL? | N/A | OK | OK | OK
|  | Return code |  |  | 00: No signal 01: Signal detected FF: Unsupported signal | 00: No signal 01: Signal detected FF: Unsupported signal
| Confirmation source information | SOURCELIST? | N/A | OK | OK | OK
|  | Return code |  |  | * Refer the "Source code" | * Refer the "Source code"
| Confirmation source list | SOURCELISTA? | N/A | OK | OK | OK
|  | Return code |  |  | * Refer the "Source code" | * Refer the "Source code"
| Set/Confirmation log saving location | LOGTO | N/A | OK | OK (other than E20) | OK
|  | LOGTO? | N/A | OK | OK (other than E20) | OK
|  | Parameter/Return code |  |  | 00: Internal Memory 01: USB and Internal Memory | 00: Internal Memory 01: USB and Internal Memory
| Getting serial number | SNO? | N/A | OK | OK | OK
|  | Return code |  |  | SNO=x1 x1:Serial Number | SNO=x1 x1:Serial Number
Warning/Error | Getting Error information | ERR? | N/A | N/A | OK | OK
|  | Return code |  |  | 00: There is no error or the error is recovered 01: Fan error 04: Internal overheat 06: Laser error / Laser 0A: Auto Iris error 0E: Power supply unit error (Ballast) FF: Other error | 00: There is no error or the error is recovered 01: Fan error 04: Internal overheat 06: Laser error / Laser 0A: Auto Iris error 0E: Power supply unit error (Ballast) FF: Other error

## TW750
Back to Product List
Command list | [5 empty] | Key code |  |  | Source code
Execution time | [5 empty] | OK:Available / N/A: Return "ERR") |  |  | OK:Available / N/A: Return "ERR")
Item |  | Time |  |  |  | Main Key | Code | TW750/TW740/TW710 HC 1080/880 | Source | Code | TW750/TW740/TW710 HC 1080/880
PWR ON | After displaying the logo | 30 seconds |  |  |  | Operation |  |  | INPUT1 | 10 | OK （Computer） only TW750/TW710/HC1080
PWR OFF | Normal | 0 second |  |  |  | Power | 01 | OK |  | 11 | N/A
| When a high temperature warning occurs | 20 seconds |  |  |  | Standby | 02 | N/A |  | 12 | N/A
| When a high temperature error occurs | 300 seconds |  |  |  | Menu | 03 | OK |  | 13 | N/A
| When an error other than a high temperature error occurs | 90 seconds |  |  |  | Home | 04 | OK |  | 14 | N/A
[6 empty] | ESC | 05 | OK |  | 15 | N/A
OK:Available / N/A: Return "ERR") | [5 empty] | Enter | 16 | OK |  | 2E-1E | N/A
Function Category | Command Function | Command Name | Operation "Password" function | Network | TW750/TW740/TW710 HC 1080/880 | Up | 35 | OK |  | 1F | N/A
Power Control | Power On | PWR ON | OK | OK | OK | Down | 36 | OK | INPUT2 | 20 | N/A
| Power Off | PWR OFF | OK | OK | OK | Left | 37 | OK |  | 21 | N/A
| Confirming power status | PWR? | OK | OK | OK | Right | 38 | OK |  | 22 | N/A
|  | (Response code returned ) |  |  | 00: Standby Mode (Network OFF) 01: Lamp ON 02: Warmup 03: Cool down 04: Standby Mode (Network ON) /Communication standby 05: Abnormality standby 09: A/V standby | Source |  |  |  | 23 | N/A
Main Unit Operation | Key operation | KEY xx *Refer the "Key code" | N/A | OK | OK | Auto | 14 | N/A |  | 24 | N/A
Projection screen adjustment | Setting vertical keystone correction value | VKEYSTONE xxx | N/A | OK | OK | Source | 48 | N/A |  | 25 | N/A
|  | VKEYSTONE? | N/A | OK | OK | SourceSearch | 48 | OK |  | 26-2E | N/A
|  | Parameter/Return code |  |  | 0-255 INIT/INC/DEC (Setting only) | Comp1/2 | 10 | N/A |  | 2F | N/A
| Setting horizontal keystone correction value | HKEYSTONE xxx | N/A | OK | OK | Comp/EasyMP | 10 | N/A | INPUT3 (DVI/HDMI) | 30 | OK (HDMI1)
|  | HKEYSTONE? | N/A | OK | OK | Video/S-Video | 11 | N/A |  | 31 | (Digital-RGB)
|  | Parameter/Return code |  |  | 0-255 INIT/INC/DEC (Setting only) | BNC/Video | 11 | N/A |  | 32 | N/A
| Setting auto keystone correction | AUTOKEYSTONE xxx | N/A | OK | OK | Computer | 41 | N/A |  | 33 | (RGB-Video)
|  | AUTOKEYSTONE? | N/A | OK | OK | Video | 42 | N/A |  | 34 | (YCbCr)
|  | Parameter/Return code |  |  | ON/OFF INIT (Setting only) | BNC | E8 | N/A |  | 35 | (YPbPr)
| Setting Quick Corner | QC x1 x2 x3 x4 x5 x6 x7 x8 | N/A | OK | OK | DVI-D | E9 | N/A |  | 36-3E | N/A
|  | Parameter |  |  | x1-x8:0-9999 This command can be set in the following turns. Left-top (x, y) => Right-top (x, y) => Right-bottom (x, y) => Left-bottom (x, y) | HDMI/HDBaseT | EA | N/A |  | 3F | N/A
|  | QC? | N/A | OK | OK | LAN | EB | N/A | VIDEO | 40 | OK only TW750/TW710/HC1080
|  | Return code |  |  | 0-9999 The coordinates of 4 points are returned by 4lines. | SDI | EC | N/A | VIDEO(RCA) | 41 | OK (Video) only TW750/TW710/HC1080
| Setting Quick Corner (Vector) | QCV x1 x2 x3 x4 x5 x6 x7 x8 | N/A | OK | OK | Slot1 | ED | N/A | VIDEO(S) | 42 | N/A
|  | Parameter |  |  | x1-x8:0-99 This command can be set in the following turns. Left-top (x, y) => Right-top (x, y) => Right-bottom (x, y) => Left-bottom (x, y) | Slot2 | EE | N/A | VIDEO(YCbCr) | 43 | N/A
| Setting Quick Corner (Coordinates movement) | QCMV control direction movement | N/A | OK | OK | Other |  |  | VIDEO(YPbPr) | 44 | N/A
|  | Parameter |  |  | control: Assign Quick Corner control position 01: Left-Top 02: Right-Top 03: Right-bottom 04: Left-bottom INIT: (Setting only) direction: Assing direction 01: move to upper 02: move to lower 03: move to left 04. move to right movement: input the movement value Only "INC" command is available. (Setting only) | Freeze | 12 | N/A | VIDEO(BNC) | 45 | N/A
| Setting H-Keystone adjuster | SLIDEKEYSTONE xxx | N/A | OK | OK | A/V Mute | 15 | N/A | VIDEO(AUX) | 46 | N/A
|  | SLIDEKEYSTONE? | N/A | OK | OK | Blank | 13 | N/A | VIDEO07 | 47 | N/A
|  | Parameter/Return code |  |  | 00:Off 01:On INIT (Setting only) | Resize(Aspect) | 17 | N/A | VIDEO08 | 48 | N/A
| Confirmation of correction function setting | CORRECTMET x1 | N/A | OK | OK | Lock | 18 | N/A | VIDEO09 | 49 | N/A
|  | CORRECTMET? | N/A | OK | OK | Color mode | 19 | N/A | Reserved | 4A-4F | N/A
|  | Return code |  |  | 01: H/V keystone 02: Quick Corner | Pattern | 1A | N/A | EasyMP | 50 | N/A
| Call of Geometric Correction memory | POPGC x1 | N/A | OK | N/A | Volume + | 21 | N/A |  | 51 | OK(USB Display)
|  | Parameter |  |  | N/A | Volume - | 22 | N/A |  | 52 | OK (USB)
| Registration of Geometric correction memory | PUSHGC x1 | N/A | OK | N/A | Sync ＋ | 23 | N/A |  | 53 | OK (LAN)
|  | Parameter |  |  | N/A | Sync - | 24 | N/A |  | 54 | N/A
| Deletion of Geometric Correction memory | ERASEGC x1 | N/A | OK | N/A | Tracking + | 25 | N/A |  | 55 | N/A
|  | Parameter |  |  | N/A | Tracking - | 26 | N/A |  | 56 | OK (Screen Mirroring) only TW750/TW710/HC1080
| Change name/Confirming of Geometric Correction memory | NAMEGC x1 x2 | N/A | OK | N/A | Brightness + | 31 | N/A |  | 57 | N/A
|  | Parameter |  |  | N/A | Brightness - | 32 | N/A |  | 58 | N/A
|  | NAMEGC? x1 | N/A | OK | N/A | Contrast + | 33 | N/A |  | 59 | N/A
|  | Parameter |  |  | N/A | Contrast - | 34 | N/A |  | 5A-5F | N/A
|  | Return code |  |  | N/A | VKeystone + | 06 | N/A | Extended Video source | 60 | N/A
| Setting Aspect ratio | ASPECT xx | N/A | OK | OK | VKeystone - | 07 | N/A | (SDI) | 61 | N/A
|  | ASPECT? | N/A | OK | OK | HKeystone + | 08 | N/A |  | 62 | N/A
|  | Parameter/Return code |  |  | 00: Normal 30: Auto 40: Full 50: Zoom 60: Native INIT (Setting Only) | HKeystone - | 09 | N/A |  | 63 | N/A
[6 empty] | Zoom + | 39 | N/A |  | 64 | N/A
[5 empty] | <Auto> x1: mode x2: Parameter of "Auto" =30 | Zoom Boot | 39 | N/A |  | 65 | N/A
| Setting/Confirming zoom size | ZOOMSIZEPOS mode sp | N/A | OK | N/A | Zoom - | 3A | N/A |  | 66-6E | N/A
|  | ZOOMSIZEPOS? mode | N/A | OK | N/A | Wide | 1B | N/A |  | 6F | N/A
|  | Parameter/Return code |  |  | N/A | Tele | 1C | N/A | DisplayPort | 70 | N/A
| Setting/Confirming Screen type | SCFORMAT mode [position] | N/A | OK | N/A | Install |  |  |  | 71 | N/A
|  | SCFORMAT? | N/A | OK | N/A | Focus+ | 0A | N/A |  | 72 | N/A
|  | Parameter/Return code |  |  | N/A | Focus Boot | 0A | N/A |  | 73 | N/A
| Changing Luminance | LUMINANCE xx | N/A | OK | OK | Focus- | 0B | N/A |  | 74 | N/A
|  | LUMINANCE? | N/A | OK | OK | LensShift+ | 0C | N/A |  | 75 | N/A
|  | Parameter/Return code |  |  | 00:High 01:Eco INIT (Setting only) | LensShift- | 0D | N/A |  | 76-7E | N/A
| Luminance Level setting | LUMLEVEL level | N/A | OK | N/A | WallShot | 6A | N/A |  | 7F | N/A
|  | LUMLEVEL? | N/A | OK | N/A | Quick Setup | 6E | N/A | HDBaseT | 80 | N/A
|  | Parameter/Return code |  |  | N/A | Screen Fit | 6E | N/A |  | 81 | N/A
| Setting/Confirming Constant Brightness | LUMCONST x1 | N/A | OK | N/A | Lens | 0E | N/A |  | 82 | N/A
|  | LUMCONST? | N/A | OK | N/A | Focus Help | 0F | N/A |  | 83 | N/A
|  | Parameter/Return code |  |  | N/A | Focus | E0 | N/A |  | 84 | N/A
| Setting/Confirming Luminance Level | DIMMING x1 (100[%]-[x1][%]) | N/A | OK | N/A | Lens Shift | E1 | N/A |  | 85 | N/A
|  | DIMMING? | N/A | OK | N/A | Zoom | E2 | N/A |  | 86-8E | N/A
|  | Parameter/Return code |  |  | N/A | Calibration | E3 | N/A |  | 8F | N/A
| Setting/Confirming digital picture shift | IMGSHIFT x y | N/A | OK | N/A | Geometry | E4 | N/A | Reserved | 90 | N/A
|  | IMGSHIFT? | N/A | OK | N/A | Distortion | E5 | N/A |  | 91 | N/A
|  | Parameter/Return code |  |  | N/A | Uniformity | E6 | N/A |  | 92 | N/A
| Setting Tele/Wide value | ZOOM xxx | OK | OK | OK |  |  |  |  | 93 | N/A
|  | ZOOM? | OK | OK | OK |  |  |  |  | 94 | N/A
|  | Parameter/Return code |  |  | E-Zoom (Zoom in/Zoom out) 0-255 INIT/INC/DEC (Setting only) |  |  |  |  | 95-9F | N/A
| Setting focus value | FOCUS xxx | OK | OK | N/A | IR | Code | TW750/TW740/TW710 HC 1080/880 | Extended DVI/HDMI | A0 | OK (HDMI2) only TW750/TW710/HC1080
|  | FOCUS? | OK | OK | N/A | Power | 3B | OK |  | A1 | (Digital-RGB)
|  | Parameter/Return code |  |  | N/A | Power ON | 3B | N/A |  | A2 | N/A
| Setting vertical lens shift value | LENS x1 [x2] | OK | OK | N/A | Power ON | A1 | OK |  | A3 | (RGB-Video)
|  | Parameter |  |  | N/A | Power OFF | 6C | OK |  | A4 | (YCbCr)
|  | LENS? | OK | OK | N/A | Menu | 3C | OK |  | A5 | (YPbPr)
|  | Return code |  |  | N/A | Home | 30 | OK |  | A6-AE | N/A
| Setting horizontal lens shift value | HLENS x1 [x2] | OK | OK | N/A | ESC | 3D | OK |  | AF | N/A
|  | Parameter |  |  | N/A | Enter | 49 | OK | INPUT4 | B0 | N/A
|  | HLENS? | OK | OK | N/A | Pointer: Up | 58 | OK |  | B1 | N/A
|  | Return code |  |  | N/A | Pointer: Down | 59 | OK |  | B2 | N/A
| Setting/Confirming Distortion | DISTORTION x1 | OK | OK | N/A | Pointer: Left | 5A | OK |  | B3 | N/A
|  | Parameter |  |  | N/A | Pointer: Right | 5B | OK |  | B4 | N/A
|  | DISTORTION? | OK | OK | N/A | Pointer: Right-up | 5C | N/A |  | B5 | N/A
|  | Return code |  |  | N/A | Pointer: Left-up | 5D | N/A |  | B6-BE | N/A
| Lens adjustment mode | LENSADJMODE | OK | OK | N/A | Pointer: Right-down | 5E | N/A |  | BF | N/A
|  | LENSADJMODE? | OK | OK | N/A | Pointer: Left-down | 5F | N/A | INPUT5 | C0 | N/A
|  | Parameter/Return code |  |  | N/A | Page Up | 68 | N/A |  | C1 | N/A
| Lens calibration | LENSCALB | N/A | OK | N/A | Page Down | 69 | N/A |  | C2 | N/A
| Setting overscan ratio | OVSCAN xx | N/A | OK | OK | 1 | 51 | N/A |  | C3 | N/A
|  | OVSCAN? | N/A | OK | OK | IRIS | 51 | N/A |  | C4 | N/A
|  | Parameter/Return code |  |  | 00: Off 02: 4% 04: 8% A0: Auto INIT (Setting only) | 2 | 52 | N/A |  | C5 | N/A
Changing Source/Input resolution setting | Selecting/Confirming input source | SOURCE xx * Refer the "Source code" | N/A | OK | OK | 3 | 53 | N/A |  | C6-CE | N/A
|  | SOURCE? * Refer the "Source code" | N/A | OK | OK | 4 | 54 | N/A |  | CF | N/A
| Setting/Confirming resolution | RESOL x1 | N/A | OK | OK (TW750/TW710/HC1080 only) | 5 | 55 | N/A | Extended HDMI | D0 | N/A
|  | RESOL? | N/A | OK | OK (TW750/TW710/HC1080 only) | Volume | 55 | N/A |  | D1 | N/A
|  | Parameter/Return code |  |  | 00:Auto F0:Wide F1:Normal INIT (Setting only) | Auto | 4A | OK |  | D2 | N/A
| Auto source search | AUTOSEARCH x1 | N/A | OK | OK | InputA/InputB | 6B | N/A |  | D3 | N/A
|  | AUTOSEARCH? | N/A | OK | OK | input A | 4E | N/A |  | D4 | N/A
|  | Parameter/Return code |  |  | 00: Off 01: On | Comp1(Computer) | 43 | OK |  | D5 | N/A
Image setting | Setting/Confirming brightness value | BRIGHT xxx | N/A | OK | OK | Comp1/Comp2 | 43 | N/A |  | D6-DE | N/A
|  | BRIGHT? | N/A | OK | OK | Component | 43 | N/A |  | DF | N/A
|  | Parameter/Return code |  |  | 0-255 INIT/INC/DEC (Setting only) | Comp/EasyMP | 67 | N/A | Reserved | E0-EF | N/A
| Setting/Confirming contrast value | CONTRAST xxx | N/A | OK | OK | Source | 67 | N/A | Change cyclic | F0 (For all source) | OK
|  | CONTRAST? | N/A | OK | OK | SourceSearch | 67 | OK |  | F1 (PC) | OK (PC,UD,USB,LAN,Screen Mirroring*) *Screen Mirroring: only TW750/TW710/HC1080
|  | Parameter/Return code |  |  | 0-255 INIT/INC/DEC (Setting only) | Comp2 | 44 | N/A |  | F2 (Video) | OK (HDMI,Video*) *Video: only TW750/TW710/HC1080
| Setting/Confirming density value | DENSITY xxx | N/A | OK | OK | input B | 44 | N/A |  | F3 | N/A
|  | DENSITY? | N/A | OK | OK | PC | 44 | N/A |  | F4 | N/A
|  | Parameter/Return code |  |  | 0-255 INIT/INC/DEC (Setting only) | S-Video | 45 | N/A |  | F5-FF | N/A
| Setting/Confirming tint value | TINT xxx | N/A | OK | OK | Video | 46 | N/A | SOURCELIST? SOURCELISTA? Return items |  | 10 Computer* 30 HDMI1 41 Video* 51 USB Display 52 USB 53 LAN 56 Screen Mirroring* A0 HDMI2* *only TW750/TW710/HC1080
|  | TINT? | N/A | OK | OK | HDMI/Video | 46 | N/A | Note: Space " " is replaced to "^".
|  | Parameter/Return code |  |  | 0-255 INIT/INC/DEC (Setting only) | Video1/Video2 | 46 | N/A
| Setting/Confirming sharpness value | SHARP x1 | N/A | OK | OK | BNC | 40 | N/A
|  | SHARP x1 x2 | N/A | OK | N/A | D | 40 | N/A
|  | Parameter |  |  | x1:0-255 INC/DEC/INIT | HDMI2 | 40 | N/A
|  | SHARP? | N/A | OK | OK | HDMI2 | C4 | N/A
|  | SHARP? x1 | N/A | OK | N/A | S-Video/Video | 4F | N/A
|  | Parameter |  |  | N/A | DVI | 1D | N/A
|  | Return code |  |  | 0-255 | DVI/HDMI | 1D | N/A
| Setting/Confirming Red/Blue/Green color value | RED xxx | N/A | OK | N/A | HDMI1/HDMI2 | 1D | N/A
|  | RED? | N/A | OK | N/A | D-RGB | 4D | N/A
|  | Parameter/Return code |  |  | N/A | HDMI | 4D | OK
|  | GREEN xxx | N/A | OK | N/A | HDMI1 | 4D | N/A
|  | GREEN? | N/A | OK | N/A | EasyMP | 1E | N/A
|  | Parameter/Return code |  |  | N/A | LAN | 8A | OK
|  | BLUE xxx | N/A | OK | N/A | LAN/USB | 8A | N/A
|  | BLUE? | N/A | OK | N/A | USB Display | 85 | N/A
|  | Parameter/Return code |  |  | N/A | USB | 85 | OK
| Setting/Confirming color temperature value | CTEMP xxx | N/A | OK | OK | WirelessHD | A2 | N/A
|  | CTEMP? | N/A | OK | OK | SDI | A3 | N/A
|  | Parameter/Return code |  |  | Absolute color temperature 0-255 INIT/INC/DEC (Setting only) | DisplayPort | A4 | N/A
| Setting/Confirming flesh tone value | FCOLOR xxx | N/A | OK | N/A | HDBaseT | A6 | N/A
|  | FCOLOR? | N/A | OK | N/A | Mirroring (Screen Mirroring) | C3 | N/A
|  | Parameter/Return code |  |  | N/A | Slot1 | C9 | N/A
| Setting/Confirming color mode | CMODE xx | N/A | OK | OK | Slot2 | CA | N/A
|  | CMODE? | N/A | OK | OK | Slideshow | 86 | N/A
|  | Parameter/Return code |  |  | 06: Dynamic 0C: Bright Cinema 0D: Game 15: Cinema INIT (Setting Only) | Freeze | 47 | OK
[6 empty] | Still | 47 | N/A
| Setting/Confirming horizontal position | HPOS xxx | N/A | OK | OK (TW750/TW710/HC1080 only) | E-Zoom+ | 28 | OK
|  | HPOS? | N/A | OK | OK (TW750/TW710/HC1080 only) | E-Zoom- | 29 | OK
|  | Parameter/Return code |  |  | 0-255 INIT/INC/DEC (Setting only) | A/V Mute(Blank) | 3E | OK
| Setting/Confirming vertical position | VPOS xxx | N/A | OK | OK (TW750/TW710/HC1080 only) | Color Mode | 3F | OK
|  | VPOS? | N/A | OK | OK (TW750/TW710/HC1080 only) | Pattern | 4B | N/A
|  | Parameter/Return code |  |  | 0-255 INIT/INC/DEC (Setting only) | Aspect | 20 | OK
| Setting/Confirming tracking | TRACKING xxx | N/A | OK | OK (TW750/TW710/HC1080 only) | Not Used | 4C | N/A
|  | TRACKING? | N/A | OK | OK (TW750/TW710/HC1080 only) | Memory | 6A | N/A
|  | Parameter/Return code |  |  | 0-255 INIT/INC/DEC (Setting only) | Memory | 61 | N/A
| Setting/Confirming sync value | SYNC xxx | N/A | OK | OK (TW750/TW710/HC1080 only) | Not Used | 62 | N/A
|  | SYNC? | N/A | OK | OK (TW750/TW710/HC1080 only) | Not Used | 63 | N/A
|  | Parameter/Return code |  |  | 0-255 INIT/INC/DEC (Setting only) | Lens | 64 | N/A
| Setting/Confirming noise reduction adjustment | NRS xx | N/A | OK | OK | Lens 1 | 65 | N/A
|  | Parameter |  |  | 0-255 INIT/INC/DEC (Setting only) | Lens 2 | 66 | N/A
|  | NRS? | N/A | OK | OK | Preset | 60 | N/A
|  | Parameter/Return code |  |  | 0-255 | PinP | 27 | N/A
| MPEG smoothing | MPEGNRS x1 | N/A | OK | N/A | Focus+ | 2A | N/A
|  | MPEGNRS? | N/A | OK | N/A | Focus- | 2B | N/A
|  | Parameter/Return code |  |  | N/A | Focus | 2B | N/A
| Setting/Confirming mosquito noise reduction adjustment | MNRS xx | N/A | OK | N/A | LensShift+ | 2C | N/A
|  | MNRS? | N/A | OK | N/A | LensShift- | 2D | N/A
|  | Parameter/Return code |  |  | N/A | LensShift | 2D | N/A
| Setting/Confirming block noise reduction adjustment | BNRS xx | N/A | OK | N/A | Zoom+ | 2E | N/A
|  | BNRS? | N/A | OK | N/A | Zoom- | 2F | N/A
|  | Parameter/Return code |  |  | N/A | Zoom | 2F | N/A
| Setting/Confirming offset value (Red/Blue/Green) | OFFSETR xxx | N/A | OK | OK | Volume+ | 56 | OK
|  | OFFSETR? | N/A | OK | OK | Volume- | 57 | OK
|  | Parameter/Return code |  |  | 0-255 INIT/INC/DEC (Setting only) | EFFECT | 50 | N/A
|  | OFFSETG xxx | N/A | OK | OK | Pointer | 50 | N/A
|  | OFFSETG? | N/A | OK | OK | Preview | 1F | N/A
|  | Parameter/Return code |  |  | 0-255 INIT/INC/DEC (Setting only) | WallShot | 6B | N/A
|  | OFFSETB xxx | N/A | OK | OK | 0(10Key) | 70 | N/A
|  | OFFSETB? | N/A | OK | OK | 1(10Key) | 71 | N/A
|  | Parameter/Return code |  |  | 0-255 INIT/INC/DEC (Setting only) | 2(10Key) | 72 | N/A
| Setting/Confirming gain value (Red/Blue/Green) | GAINR xxx | N/A | OK | OK | 3(10Key) | 73 | N/A
|  | GAINR? | N/A | OK | OK | 4(10Key) | 74 | N/A
|  | Parameter/Return code |  |  | 0-255 INIT/INC/DEC (Setting only) | 5(10Key) | 75 | N/A
|  | GAING xxx | N/A | OK | OK | 6(10Key) | 76 | N/A
|  | GAING? | N/A | OK | OK | 7(10Key) | 77 | N/A
|  | Parameter/Return code |  |  | 0-255 INIT/INC/DEC (Setting only) | 8(10Key) | 78 | N/A
|  | GAINB xxx | N/A | OK | OK | 9(10Key) | 79 | N/A
|  | GAINB? | N/A | OK | OK | ．(10Key) | 7A | N/A
|  | Parameter/Return code |  |  | 0-255 INIT/INC/DEC (Setting only) | Source(OEM) | 6D | N/A
| Setting/Confirming gamma value | GAMMA xx | N/A | OK | N/A | Quick Setup | 6F | N/A
|  | GAMMA? | N/A | OK | N/A | Screen Fit | 6F | N/A
|  | Parameter/Return code |  |  | N/A | Keystone+ | 7B | N/A
| Setting/Confirming gamma step value | GAMMALV x1 x2 | N/A | OK | N/A | Keystone- | 7C | N/A
|  | Parameter |  |  | N/A | Keystone | C8 | N/A
|  | GAMMALV? xx | N/A | OK | N/A | Brightness | 7D | N/A
|  | Parameter |  |  | N/A | Brightness+ | 7D | N/A
|  | Return code |  |  | N/A | Brightness- | 7E | N/A
| Setting/Confirming multi screen setting value | MULSCR x1 x2 x3 | N/A | OK | N/A | Contrast | 7F | N/A
|  | Parameter |  |  | N/A | Contrast+ | 7F | N/A
[5 empty] | N/A | Contrast- | 80 | N/A
[5 empty] | N/A | Color Temp. | 81 | N/A
|  | MULSCR? xx | N/A | OK | N/A | Flesh Tone | 82 | N/A
|  | Parameter |  |  | N/A | 1Dγ | 83 | N/A
|  | Return code |  |  | N/A | User | 84 | OK
| Setting/Confirming multi screen operation | MULTI x1 | N/A | OK | N/A | Sharpness | 87 | N/A
|  | MULTI? | N/A | OK | N/A | Default | 88 | N/A
|  | Parameter/Return code |  |  | N/A | RGBCMY | 89 | N/A
| Call of memory | POPMEM x1 x2 | N/A | OK | N/A | ID | 8F | OK
|  | Parameter |  |  | N/A | ID+Home | 8F | N/A
| Registration of memory | PUSHMEM x1 x2 | N/A | OK | N/A | ID+0 | 90 | N/A
|  | Parameter |  |  | N/A | ID+1 | 91 | N/A
| Deletion of memory | ERASEMEM x1 x2 | N/A | OK | N/A | ID+2 | 92 | N/A
|  | Parameter |  |  | N/A | ID+3 | 93 | N/A
| Confirming of the color | CSEL? | N/A | OK | OK | ID+4 | 94 | N/A
|  | Return code |  |  | 07: RGB/RGBCMY | ID+5 | 95 | N/A
| Setting/Confirming color gamut value | CGAMUT xx | N/A | OK | N/A | ID+6 | 96 | N/A
|  | CGAMUT? | N/A | OK | N/A | ID+7 | 97 | N/A
|  | Parameter/Return code |  |  | N/A | ID+8 | 98 | N/A
| Setting/Confirming contrast enhancement value | ACE xx | N/A | OK | N/A | ID+9 | 99 | N/A
|  | ACE? | N/A | OK | N/A | Lens Iris | 8B | N/A
|  | Parameter/Return code |  |  | N/A | Super Res Super Res/4K | 8C | N/A
| Setting/Confirming 4K Enhancement | 4KENHANCE xx | N/A | OK | N/A | Frame Int | 8D | N/A
|  | 4KENHANCE? | N/A | OK | N/A | HDMI Link | 8E | N/A
|  | Parameter/Return code |  |  | N/A | Aspect Normal | 9A | N/A
| Setting/Confirming | IMGPRESET x1 | N/A | OK | N/A | Anamorphic | 9B | N/A
|  | IMGPRESET? | N/A | OK | N/A | H Squeeze | 9C | N/A
|  | Parameter/Return code |  |  | N/A | Split | A0 | OK
| Setting/Confirming Super resolution setting | SUPERRES x1 | N/A | OK | N/A | 2D/3D | 9D | N/A
|  | SUPERRES? | N/A | OK | N/A | 2D | 9E | N/A
|  | Parameter/Return code |  |  | N/A | 3D | 9F | N/A
| High Resolution: Fine line adjustment | SHRF x1 | N/A | OK | N/A | Auto Iris | A5 | N/A
|  | SHRF? | N/A | OK | N/A | User Button 2 | A7 | N/A
|  | Parameter/Return code |  |  | N/A | User Button 3 | A8 | N/A
| High Resolution: Soft focus detail | SHRS x1 | N/A | OK | N/A | Pen Mode | A9 | N/A
|  | SHRS? | N/A | OK | N/A | 3D Format | AA | N/A
|  | Parameter/Return code |  |  | N/A | iPod Control | D0 | N/A
| Range setting of Detail enhancement | DERANGE x1 | N/A | OK | N/A | Play | D1 | N/A
|  | Parameter/Return code |  |  | N/A | Stop | D2 | N/A
|  | DERANGE? | N/A | OK | N/A | Pause | D3 | N/A
|  | Parameter/Return code |  |  | N/A | Rewind | D4 | N/A
| Strength setting of Detail enhancement | DESTRENGTH x1 | N/A | OK | OK | Fast Forward | D5 | N/A
|  | Parameter/Return code |  |  | 0-255 INC/DEC/INT | Backward | D6 | N/A
|  | DESTRENGTH x1 | N/A | OK | OK | Forward | D7 | N/A
|  | Parameter/Return code |  |  | 0-255 | Mute | D8 | N/A
| Setting/Confirming pull down setting (2-2/4-4 pull down) | PULLDOWN x1 | N/A | OK | N/A | Link Menu | D9 | N/A
|  | PULLDOWN? | N/A | OK | N/A | Fine/Fast | C0 | N/A
|  | Parameter/Return code |  |  | N/A | Dynamic Contrast | C1 | N/A
| Setting/Confirming frame interpolation setting | MCFI xx | N/A | OK | N/A | Gesture | C2 | N/A
|  | MCFI? | N/A | OK | N/A | SD Player | C5 | N/A
|  | Parameter/Return code |  |  | N/A | SD Viewer | C6 | N/A
| Setting/Confirming color space setting (HDR) | CLRSPACE x1 | N/A | OK | N/A | Spotlight | C7 | N/A
|  | CLRSPACE? | N/A | OK | N/A | Uniformity | CB | N/A
|  | Parameter/Return code |  |  | N/A | HDR | CC | N/A
| Setting/Confirming Dynamic range setting (HDR) | DYNRANGE x1 | N/A | OK | N/A | Bluetooth | CD | N/A
|  | DYNRANGE? | N/A | OK | N/A
|  | Parameter/Return code |  |  | N/A
Sound | Setting/Confirming volume | VOL xxx | N/A | OK | OK | WB remote key | Code | TW750/TW740/TW710 HC 1080/880
|  | VOL? | N/A | OK | OK | Power | AB | N/A
|  | Parameter/Return code |  |  | 0-255 INIT/INC/DEC (Setting only) | SourceSearch | AC | N/A
| Changing/Confirming audio input | AUDIO mode [source] | N/A | OK | OK (TW750/TW710/HC1080 only) | Capture | AD | N/A
|  | Parameter/Return code |  |  |  | Save | AE | N/A
[5 empty] | HDMI Audio output setting -mode 00: Default (HDMI) 03: Audio input (L/R) INIT (Setting only) -target source 30: HDMI1 A0: HDMI2 | Print | AF | N/A
[5 empty] | N/A | WB | B0 | N/A
|  | AUDIO? [source] | N/A | OK | OK
|  | Parameter |  |  | Refer to the source parameter of "AUDIO" command | KEY | Code
|  | Return code |  |  | Refer to the mode parameter of "AUDIO" command | KEY POP | FF | OK
| Setting/Confirming Mic input volume | MICLEVEL xxx | N/A | OK | N/A
|  | MICLEVEL? | N/A | OK | N/A
|  | Parameter/Return code |  |  | N/A | Return Code | No. | TW750/TW740/TW710 HC 1080/880
| Setting/Confirming standby mode Mic status | WAITMIC xxx | N/A | OK | N/A | 0000000000 | 00 | Unpushed
|  | WAITMIC? | N/A | OK | N/A | 0000000001 | 01
|  | Parameter/Return code |  |  | N/A | 0000000002 | 02
| Setting/Confirming Plug-in | PLUGIN x1 | N/A | OK | N/A | 0000000004 | 03
|  | PLUGIN? | N/A | OK | N/A | 0000000008 | 04
|  | Parameter/Return code |  |  | N/A | 0000000010 | 05
| Setting/Confirming standby mode audio status | WAITSOUND mode | N/A | OK | N/A | 0000000020 | 06
|  | WAITSOUND? | N/A | OK | N/A | 0000000040 | 07
|  | Parameter/Return code |  |  | N/A | 0000000080 | 08 | Home
| Setting/Confirming AV output | AVOUT x1 | N/A | OK | OK | 0000000100 | 09 | Enter
|  | AVOUT? | N/A | OK | OK | 0000000200 | 10 | Power
|  | Parameter/Return code |  |  | 00: While projecting 01: Always (A/V Standby) INIT (Setting only) | 0000000400 | 11 | SourceSearch
| Setting/Confirming Right and left reversing of Audio | AUDIOOUT mode | N/A | OK | N/A | 0000000800 | 12
|  | AUDIOOUT? | N/A | OK | N/A | 0000001000 | 13
|  | Parameter/Return code |  |  | N/A | 0000002000 | 14
Unique function | Setting/Confirming A/V mute | MUTE xxx | N/A | OK | OK | 0000004000 | 15
|  | MUTE? | N/A | OK | OK | 0000008000 | 16
|  | Parameter/Return code |  |  | ON :Execute "A/V mute" OFF: Cancel "A/V mute" INIT (Setting only) | 0000010000 | 17
| Setting/Confirming freeze function | FREEZE xxx | N/A | OK | OK | 0000020000 | 18
|  | FREEZE? | N/A | OK | OK | 0000040000 | 19
|  | Parameter/Return code |  |  | ON :Execute "Freeze" OFF: Cancel "Freeze" INIT (Setting only) | 0000080000 | 20 | Menu
| Setting/Confirming fade-in function | FADEIN x1 | N/A | OK | N/A | 0000100000 | 21
|  | Parameter/Return code |  |  | N/A | 0000200000 | 22
|  | FADEIN? | N/A | OK | N/A | 0000400000 | 23
|  | Parameter/Return code |  |  | N/A | 0000800000 | 24
| Setting/Confirming fade-out function | FADEOUT x1 | N/A | OK | N/A | 0001000000 | 25 | Up
|  | Parameter/Return code |  |  | N/A | 0002000000 | 26 | Down
|  | FADEOUT? | N/A | OK | N/A | 0004000000 | 27 | Left
|  | Parameter/Return code |  |  | N/A | 0008000000 | 28 | Right
| Setting closed caption (only American model) | CCAP xxx | N/A | OK | OK (US only) (TW750/TW710/HC1080 only) | 0010000000 | 29
|  | CCAP? | N/A | OK | OK (US only) (TW750/TW710/HC1080 only) | 0020000000 | 30
|  | Parameter/Return code |  |  | 00:OFF 11:CC1 12:CC2 F0:Changing cyclically (Setting only) INIT (Setting only) | 0040000000 | 31
| Split screen function | SPS x1 x2 | N/A | OK | OK | 0080000000 | 32
|  | Parameter |  |  | SPS 01 00 : Split screen OFF 01 01 : Split screen ON SPS 02 00 : Both screen size are same 02 01 : Left screen become bigger than right 02 02 : Right screen become bigger than left SPS 03 xx : Source change of left screen *1 SPS 04 xx : Source change of right screen *1 SPS 05 : Switch left and right screen. *1 Please refer the "source code" | 0100000000 | 33 | ESC
| Edge Blending function | EGBLEND 10 x1 | N/A | OK | N/A | 0200000000 | 34
|  | Parameter |  |  | N/A | 0400000000 | 35
| Setting/Confirming LCD alignment value | LCDALIGNMENT mode x y updown leftright LCDALIGNMENT mode param | N/A | OK | N/A | 0800000000 | 36
|  | Parameter/Return code |  |  | N/A | 1000000000 | 37
[5 empty] | N/A | 2000000000 | 38
|  | LCDALIGNMENT? mode x y LCDALIGNMENT? mode | N/A | OK | N/A | 4000000000 | 39
|  | Parameter |  |  | N/A | 8000000000 | 40
|  | Return code |  |  | N/A
| Call of LCD alignment memory | POPLA x1 | N/A | OK | N/A
|  | Parameter/Return code |  |  | N/A
| Registration of LCD alignment memory | PUSHLA x1 | N/A | OK | N/A
|  | Parameter/Return code |  |  | N/A
| Deletion of LCD alignment memory | ERASELA x1 | N/A | OK | N/A
|  | Parameter/Return code |  |  | N/A
Environment setting | Setting/Confirming the reverse image (Horizontal) | HREVERSE xxx | N/A | OK | OK
|  | HREVERSE? | N/A | OK | OK
|  | Parameter/Return code |  |  | ON : Flip vertical OFF: Normal position INIT (Setting only)
| Setting/Confirming the reverse image (Vertical) | VREVERSE xxx | N/A | OK | OK
|  | VREVERSE? | N/A | OK | OK
|  | Parameter/Return code |  |  | ON : Flip horizontal OFF: Normal position INIT (Setting only)
| Selecting/Confirming background color (A/V Mute display screen) | MSEL xx | N/A | OK | OK
|  | MSEL? | N/A | OK | OK
|  | Parameter/Return code |  |  | 00:Black 01:Blue 02:User logo INIT (Setting only)
| Reset All | INITALL | N/A | OK | OK
| Selecting/Confirming Communication Speed | SPEED xx | N/A | N/A | OK
|  | Parameter/Return code |  |  | 00：9600bps 01：19200bps 02：38400bps 03：57600bps INIT
|  | SPEED? | N/A | N/A | OK
|  | Parameter/Return code |  |  | 00：9600bps 01：19200bps 02：38400bps 03：57600bps
| Setting/Confirming projector ID | PROJID xx | N/A | OK | OK
|  | PROJID? | N/A | OK | OK
|  | Parameter/Return code |  |  | 00: OFF 01-09: ID1-ID9 INIT (Setting only)
| Setting/Confirming Air filter cleaning message | FLCLENOT x1 | N/A | OK | N/A
|  | FLCLENOT? | N/A | OK | N/A
|  | Parameter/Return code |  |  | N/A
| Setting/Confirming the timing of cleaning air filter | FLCLETIM x1 | N/A | OK | N/A
|  | FLCLETIM? | N/A | OK | N/A
|  | Parameter/Return code |  |  | N/A
| Setting/Confirming projection direction setting | DIRECTION xx | N/A | OK | N/A
|  | Parameter |  |  | N/A
|  | DIRECTION? | N/A | OK | N/A
|  | Return code |  |  | N/A
| Setting/Confirming remote controller | RCTYPE xx | N/A | OK | N/A
|  | RCTYPE? | N/A | OK | N/A
|  | Parameter/Return code |  |  | N/A
| Setting/ Confirming remote control receiver setting | RCLT xx | N/A | OK | OK
|  | RCLT? | N/A | OK | OK
|  | Parameter/Return code |  |  | 00: Turn off the front/rear receiver 01: Turn ON the only front receiver 02: Turn ON the only rear receiver 03: Turn ON the front/rear FF: Turn ON the all receiver (setting only) INIT: Initialize(setting only)
| Setting/Confirming illumination | ILLUM xx | N/A | OK | N/A
|  | ILLUM? | N/A | OK | N/A
|  | Parameter/Return code |  |  | N/A
| Call of lens position | POPLP xx | N/A | OK | N/A
|  | Parameter |  |  | N/A
| Registration of lens position | PUSHLP xx | N/A | OK | N/A
|  | Parameter |  |  | N/A
| Deletion of lens position | ERASELP xx | N/A | OK | N/A
|  | Parameter |  |  | N/A
| Setting/Confirming the reverse Key position | KREVERSE xx | N/A | OK | N/A
|  | KREVERSE? | N/A | OK | N/A
|  | Parameter/Return code |  |  | N/A
| Setting/Confirming menu display position | MENUDISP mode param | N/A | OK | N/A
|  | MENUDISP? mode | N/A | OK | N/A
|  | Parameter/Return code |  |  | N/A
| Setting/Confirming message display position | MSGPOS x1 | N/A | OK | N/A
|  | MSGPOS? | N/A | OK | N/A
|  | Parameter/Return code |  |  | N/A
| On screen setting | ONSCREEN x1 | N/A | OK | N/A
|  | ONSCREEN? | N/A | OK | N/A
|  | Parameter/Return code |  |  | N/A
| Setting OSD Rotation | OSDROTATE x1 | N/A | OK | N/A
|  | OSDROTATE? | N/A | OK | N/A
|  | Parameter/Return code |  |  | N/A
| Standby confirmation setting | STANDBYCONF mode | N/A | N/A | N/A
|  | STANDBYCONF? | N/A | N/A | N/A
|  | Parameter/Return code |  |  | N/A
| Setting/Confirming display product code | PRODUCT mode | N/A | OK | N/A
|  | PRODUCT? | N/A | OK | N/A
|  | Parameter/Return code |  |  | N/A
| Setting/Confirming HDBaseT | HDBASET terminal mode | N/A | OK | N/A
|  | HDBASET? terminal | N/A | OK | N/A
|  | Parameter/Return code |  |  | N/A
| Setting/Confirming projection lens setting for short throw model | SFLENS mode | N/A | OK | N/A
|  | Parameter/Return code |  |  | N/A
|  | SFLENS? | N/A | OK | N/A
|  | Parameter/Return code |  |  | N/A
N/A
| Setting/Confirming installation angle | ANGLE param | N/A | OK | N/A
|  | ANGLE? | N/A | OK | N/A
|  | Parameter/Return code |  |  | N/A
| Setting/Confirming installation angle (Horizontal direction) | HANGLE param | N/A | OK | N/A
|  | HANGLE? | N/A | OK | N/A
|  | Parameter/Return code |  |  | N/A
| ECO display setting | PSDISP mode | N/A | OK | OK
|  | PSDISP? | N/A | OK | OK
|  | Parameter/Return code |  |  | 00: OFF 01: ON
| Startup source search setting | STSEARCH mode | N/A | OK | N/A
|  | STSEARCH? | N/A | OK | N/A
|  | Parameter/Return code |  |  | N/A
| Setting/Confirming default input source setting | STSOURCE mode | N/A | OK | N/A
|  | STSOURCE? | N/A | OK | N/A
|  | Parameter/Return code |  |  | N/A
| Lamp select | LAMPSEL x1 | N/A | OK | N/A
|  | LAMPSEL? | N/A | OK | N/A
|  | Parameter/Return code |  |  | N/A
| "One touch OFF" setting | INSTANTOFF x1 | N/A | OK | N/A
|  | INSTANTOFF? | N/A | OK | N/A
|  | Parameter/Return code |  |  | N/A
| Setting/Confirmation fast boot mode. | FASTBOOT x1 | N/A | OK | N/A
|  | FASTBOOT? | N/A | OK | N/A
|  | Parameter/Return code |  |  | N/A
| Setting/Confirmation refresh mode | REFRESHTIME x1 | N/A | OK | N/A
|  | REFRESHTIME? | N/A | OK | N/A
|  | Parameter/Return code |  |  | N/A
| Start refresh mode | REFRESH | N/A | OK | N/A
|  | Parameter/Return code |  |  | N/A
| Start light calibration | LTCALB | N/A | OK | N/A
|  | Parameter/Return code |  |  | N/A
| Setting/Confirmation light calibration(Schedule) | AUTOLTCALB x1 | N/A | OK | N/A
|  | AUTOLTCALB? | N/A | OK | N/A
|  | Parameter/Return code |  |  | N/A
| Confirmation last light calibration date | LASTLTCALB? | N/A | OK | N/A
|  | Return code |  |  | N/A
| Set/Confirmation batch setup range | BARANGE x1 | N/A | OK | OK
|  | BARANGE? | N/A | OK | OK
|  | Parameter/Return code |  |  | 00: ALL 01: Limited
Home Screen | Home screen auto display | AUTOHOME x1 | N/A | OK | OK
|  | AUTOHOME? | N/A | OK | OK
|  | Parameter/Return code |  |  | 00: OFF 01: ON
| Setting/Confirmation home setting custom function | HFUNC x1 x2 | N/A | OK | OK
|  | HFUNC? x1 | N/A | OK | OK
|  | Parameter/Return code |  |  | x1 = Custom target 01: Custom1 (L2) 02: Custom2 (R2) x2 = Function 00: Color Mode 01: Lamp consumption 02: Test Pattern 03: Network Settings 04: Eco settings 05: Closed Caption (US only) *1 *1 TW750/TW710/HC1080 only
| Setting/Confirmation home setting custom function 2 | HFUNC2 x1 x2 [x3] | N/A | OK | N/A
|  | HFUNC2? x1 x2 | N/A | OK | N/A
|  | Parameter/Return code |  |  | N/A
| Setting/Confirmation home setting custom function 2 | HFUNC2 x1 x2 x3 | N/A | OK | N/A
|  | HFUNC2? x1 x2 | N/A | OK | N/A
|  | Parameter/Return code |  |  | N/A
Network setting | Getting AMX DDDP BeaconMessage | AMX | N/A | N/A | N/A
|  | Return code |  |  | N/A
| Setting/Confirming of AMX DDDP IP BeaconMessage | AMXDDDP xx | N/A | OK | N/A
|  | AMXDDDP? | N/A | OK | N/A
|  | Parameter/Return code |  |  | N/A
| Extron XTP Setting/Receive | XTP | N/A | OK | N/A
|  | XTP? | N/A | OK | N/A
|  | Parameter/Return code |  |  | N/A
| Wireless LAN power setting | WLPWR x1 | N/A | N/A | OK
|  | WLPWR? | N/A | N/A | OK
|  | Parameter/Return code |  |  | x1: 00: OFF 01: Wireless LAN ON
Screen Mirroring | Screen Mirroring Power setting | WDPWR x1 | N/A | OK | OK (TW750/TW710/HC1080 only)
|  | WDPWR? | N/A | OK | OK (TW750/TW710/HC1080 only)
|  | Parameter/Return code |  |  | 00: OFF 01: ON
| Screen Mirroring display name setting | WDNAME x1 | N/A | OK | OK (TW750/TW710/HC1080 only)
|  | WDNAME? | N/A | OK | OK (TW750/TW710/HC1080 only)
|  | Parameter/Return code |  |  | x1: Display name (1-32 chracter)
| Screen Mirroring Interface setting | WDIF x1 | N/A | OK | OK (TW750/TW710/HC1080 only)
|  | WDIF? | N/A | OK | OK (TW750/TW710/HC1080 only)
|  | Parameter/Return code |  |  | 0A: 802.11g/n 0E: 802.11a/g/n 1E: 802.11a/g/n/ac
| Screen Mirroring performance setting | WDPERF x1 | N/A | OK | OK (TW750/TW710/HC1080 only)
|  | WDPERF? | N/A | OK | OK (TW750/TW710/HC1080 only)
|  | Parameter/Return code |  |  | 01: Setting1 (Fine) 02: Setting2 03: Setting3 04: Setting4 (Fast)
| Screen Mirroring connection mode setting | WDWPSMODE x1 | N/A | OK | OK (TW750/TW710/HC1080 only)
|  | WDWPSMODE? | N/A | OK | OK (TW750/TW710/HC1080 only)
|  | Parameter/Return code |  |  | 00: PIN/PBC 01: PIN
| Screen Mirroring Operation Mode Setting | WDMODE x1 | N/A | OK | OK (TW750/TW710/HC1080 only)
|  | WDMODE? | N/A | OK | OK (TW750/TW710/HC1080 only)
|  | Parameter/Return code |  |  | 00: Basic 01: Extended
| Screen Mirroring meeting mode setting | WDMTMODE x1 | N/A | OK | OK (TW750/TW710/HC1080 only)
|  | WDMTMODE? | N/A | OK | OK (TW750/TW710/HC1080 only)
|  | Parameter/Return code |  |  | 01: Interruptions OK 02: No interruptions
| Screen Mirroring Channel setting | WDCH x1 | N/A | OK | OK (TW750/TW710/HC1080 only)
|  | WDCH? | N/A | OK | OK (TW750/TW710/HC1080 only)
|  | Parameter/Return code |  |  | x1: Channel 1,6,11 36,40,44,48 52,56,60,64 149,153,157,161,165
| Screen Mirroring Device Name notification setting | WDCNTNOTIFY x1 | N/A | OK | OK (TW750/TW710/HC1080 only)
|  | WDCNTNOTIFY? | N/A | OK | OK (TW750/TW710/HC1080 only)
|  | Parameter/Return code |  |  | 00: OFF 01: ON
| Screen Mirroring PIN code notification setting | WDPINNOTIFY x1 | N/A | OK | OK (TW750/TW710/HC1080 only)
|  | WDPINNOTIFY? | N/A | OK | OK (TW750/TW710/HC1080 only)
|  | Parameter/Return code |  |  | 00: OFF 01: ON
| Initialize Screen Mirroring | WDINIT | N/A | OK | OK (TW750/TW710/HC1080 only)
|  | Parameter/Return code |  |  | N/A
| Apply Screen Mirroring settings | WDRESET | N/A | OK | OK (TW750/TW710/HC1080 only)
|  | Parameter/Return code |  |  | N/A
| Getting Screen Mirroring Protocol Version | WDVER? | N/A | OK | N/A
|  | Parameter/Return code |  |  | N/A
Bluetooth | Bluetooth Audio | BTAUDIO x1 | N/A | OK | N/A
|  | BTAUDIO? | N/A | OK | N/A
|  | Parameter/Return code |  |  | N/A
Information | Getting lamp operation time | LAMP? | N/A | OK | OK
|  | Return code |  |  | x1: LAMP operation time
| Getting operation time | ONTIME? | N/A | OK | OK
|  | Return code |  |  | ONTIME=x1 x1: Operation Time
| Signal status | SIGNAL? | N/A | OK | OK
|  | Return code |  |  | 00: No signal 01: Signal detected FF: Unsupported signal
| Confirmation source information | SOURCELIST? | N/A | OK | OK
|  | Return code |  |  | * Refer the "Source code"
| Confirmation source list | SOURCELISTA? | N/A | OK | OK
|  | Return code |  |  | * Refer the "Source code"
| Setting/Confirmation log saving location | LOGTO | N/A | OK | OK
|  | LOGTO? | N/A | OK | OK
|  | Parameter/Return code |  |  | 00: Internal Memory 01: USB and Internal Memory
| Getting serial number | SNO? | N/A | OK | OK
|  | Return code |  |  | x1:Serial Number

## L1070U
Back to Product List
Command list | [5 empty] | Key code |  |  | Source code
Execution time | [5 empty] | OK:Available / N/A: Return "ERR") |  |  | OK:Available / N/A: Return "ERR")
Item |  | Time |  |  |  | Main Key | Code | L1070U/L1075U L1060U/L1065U/L1050U L1070W/L1060W/L1070 | Source | Code | L1070U/L1075U L1060U/L1065U/L1050U L1070W/L1060W/L1070
PWR ON | After displaying the logo | 30 seconds |  |  |  | Operation |  |  | INPUT1 | 10 | OK
PWR OFF | Normal | 0 second |  |  |  | Power | 01 | OK |  | 11 | OK (RGB(Analog))
| When a high temperature warning occurs | 20 seconds |  |  |  | Standby | 02 | OK |  | 12 | N/A
| When a high temperature error occurs | 300 seconds |  |  |  | Menu | 03 | OK |  | 13 | N/A
| When an error other than a high temperature error occurs | 90 seconds |  |  |  | ESC | 05 | OK |  | 14 | OK (Component)
[6 empty] | Enter | 16 | OK |  | 15 | N/A
OK:Available / N/A: Return "ERR") | [5 empty] | Up | 35 | OK |  | 16-1E | N/A
Function Category | Command Function | Command Name | Operation "Password" function | Network | L1070U/L1075U L1060U/L1065U/L1050U L1070W/L1060W/L1070 | Down | 36 | OK |  | 1F | OK (Auto)
Power Control | Power On | PWR ON | OK | OK | OK | Left | 37 | OK | INPUT2 | 20 | N/A
| Power Off | PWR OFF | OK | OK | OK | Right | 38 | OK |  | 21 | N/A
| Confirmation power status | PWR? | OK | OK | OK | Source |  |  |  | 22 | N/A
|  | (Response code returned ) |  |  | 00: Standby Mode (Network OFF) 01: Lamp ON 02: Warmup 03: Cool down 04: Standby Mode (Network ON) 05: Abnormality standby 09: A/V standby | SourceSearch | 48 | OK |  | 23 | N/A
Main Unit Operation | Key operation | KEY xx *Refer to the "Key code" | N/A | OK | OK | Other |  |  |  | 24 | N/A
Projection screen adjustment | Set vertical keystone correction value | VKEYSTONE xxx | N/A | OK | OK | A/V Mute | 15 | OK |  | 25 | N/A
|  | VKEYSTONE? | N/A | OK | OK | Install |  |  |  | 26-2E | N/A
|  | Parameter/Return code |  |  | 0-255 INIT/INC/DEC (Setting only) | Lens | 0E | OK |  | 2F | N/A
| Set horizontal keystone correction value | HKEYSTONE xxx | N/A | OK | OK |  |  |  | INPUT3 (DVI/HDMI) | 30 | OK (HDMI)
|  | HKEYSTONE? | N/A | OK | OK |  |  |  |  | 31 | (Digital-RGB)
|  | Parameter/Return code |  |  | 0-255 INIT/INC/DEC (Setting only) | IR | Code | L1070U/L1075U L1060U/L1065U/L1050U L1070W/L1060W/L1070 |  | 32 | N/A
| Set auto keystone correction | AUTOKEYSTONE xxx | N/A | OK | N/A | Power | 3B | OK |  | 33 | (RGB-Video)
|  | AUTOKEYSTONE? | N/A | OK | N/A | Power ON | A1 | OK |  | 34 | (YCbCr)
|  | Parameter/Return code |  |  | N/A | Power OFF | 6C | OK |  | 35 | (YPbPr)
| Set vertical balance | VBALANCE x1 | N/A | OK | OK | Menu | 3C | OK |  | 36-3E | N/A
|  | VBALANCE? | N/A | OK | OK | Home | 30 | OK |  | 3F | N/A
|  | Parameter/Return code |  |  | 0-255 INIT/INC/DEC (Setting only) | ESC | 3D | OK | VIDEO | 40 | N/A
| Set vertical balance | HBALANCE x1 | N/A | OK | OK | Enter | 49 | OK | VIDEO(RCA) | 41 | N/A
|  | HBALANCE? | N/A | OK | OK | Pointer: Up | 58 | OK | VIDEO(S) | 42 | N/A
|  | Parameter/Return code |  |  | 0-255 INIT/INC/DEC(Setting only) | Pointer: Down | 59 | OK | VIDEO(YCbCr) | 43 | N/A
| Set Quick Corner | QC x1 x2 x3 x4 x5 x6 x7 x8 | N/A | OK | OK | Pointer: Left | 5A | OK | VIDEO(YPbPr) | 44 | N/A
|  | Parameter |  |  | x1-x8:0-9999 This command can be set in the following turns. Left-top (x, y) => Right-top (x, y) => Right-bottom (x, y) => Left-bottom (x, y) | Pointer: Right | 5B | OK | VIDEO(BNC) | 45 | N/A
|  | QC? | N/A | OK | OK | Pointer: Right-up | 5C | OK | VIDEO(AUX) | 46 | N/A
|  | Return code |  |  | 0-9999 The coordinates of 4 points are returned by 4lines. | Pointer: Left-up | 5D | OK | VIDEO07 | 47 | N/A
| Set Quick Corner (Based on the projecting area) | QCS x1 x2 x3 x4 x5 x6 x7 x8 | N/A | OK | N/A | Pointer: Right-down | 5E | OK | VIDEO08 | 48 | N/A
|  | Parameter |  |  | N/A | Pointer: Left-down | 5F | OK | VIDEO09 | 49 | N/A
|  | QCS? | N/A | OK | N/A | Page Up | 68 | OK | Reserved | 4A-4F | N/A
|  | Return code |  |  | N/A | Page Down | 69 | OK | EasyMP | 50 | N/A
| Set Quick Corner (Allow Set as out of LCD panel area) | QC x1 x2 x3 x4 x5 x6 x7 x8 | N/A | OK | N/A | Auto | 4A | OK |  | 51 | N/A
|  | Parameter |  |  | N/A | Comp1(Computer) | 43 | OK |  | 52 | OK(USB)
|  | QC? | N/A | OK | N/A | SourceSearch | 67 | OK |  | 53 | OK(LAN)
|  | Return code |  |  | N/A | BNC | 40 | OK |  | 54 | N/A
| Set Quick Corner (Vector) | QCV x1 x2 x3 x4 x5 x6 x7 x8 | N/A | OK | OK | DVI | 1D | OK |  | 55 | N/A
|  | Parameter |  |  | x1-x8:0-99 This command can be set in the following turns. Left-top (x, y) => Right-top (x, y) => Right-bottom (x, y) => Left-bottom (x, y) | HDMI | 4D | OK |  | 56 | N/A
| Set Quick Corner (Coordinates movement) | QCMV control direction movement | N/A | OK | OK | LAN | 8A | OK |  | 57 | N/A
|  | Parameter |  |  | control: Assign Quick Corner control position 01: Left-Top 02: Right-Top 03: Right-bottom 04: Left-bottom INIT: (Setting only) direction: Assign direction 01: move to upper 02: move to lower 03: move to left 04. move to right movement: input the movement value Only "INC" command is available. (Setting only) | HDBaseT | A6 | OK |  | 58 | N/A
| Set H-Keystone adjuster | SLIDEKEYSTONE xxx | N/A | OK | N/A | Freeze | 47 | OK |  | 59 | N/A
|  | SLIDEKEYSTONE? | N/A | OK | N/A | E-Zoom+ | 28 | OK |  | 5A-5F | N/A
|  | Parameter/Return code |  |  | N/A | E-Zoom- | 29 | OK | Extended Video source | 60 | N/A
| Confirmation of correction function Set | CORRECTMET x1 | N/A | OK | OK | A/V Mute(Blank) | 3E | OK | (SDI) | 61 | N/A
|  | CORRECTMET? | N/A | OK | OK | Color Mode | 3F | OK |  | 62 | N/A
|  | Return code |  |  | 01: H/V keystone 02: Quick Corner 03: Point Correction 04: Curved Surface 05: Corner Wall | Pattern | 4B | OK |  | 63 | N/A
| Call of Geometric Correction memory | POPGC x1 | N/A | OK | OK | Aspect | 20 | OK |  | 64 | N/A
|  | Parameter |  |  | 01: memory1 02: memory2 03: memory3 | Memory | 61 | OK |  | 65 | N/A
| Registration of Geometric correction memory | PUSHGC x1 | N/A | OK | OK | Focus | 2B | OK |  | 66-6E | N/A
|  | Parameter |  |  | 01: memory1 02: memory2 03: memory3 | LensShift | 2D | OK |  | 6F | N/A
| Deletion of Geometric Correction memory | ERASEGC x1 | N/A | OK | OK | Zoom | 2F | OK | DisplayPort | 70 | N/A
|  | Parameter |  |  | 00:All 01: memory1 02: memory2 03: memory3 | Volume+ | 56 | OK |  | 71 | N/A
| Change name/Confirming of Geometric Correction memory | NAMEGC x1 x2 | N/A | OK | OK | Volume- | 57 | OK |  | 72 | N/A
|  | Parameter |  |  | x1 Number of memory 01: memory1 02: memory2 03: memory3 x2 Name(ASCII code) | Preview | 1F | OK |  | 73 | N/A
|  | NAMEGC? x1 | N/A | OK | OK | WallShot | 6B | OK |  | 74 | N/A
|  | Parameter |  |  | Please refer the x1 parameter of NAMEGC | User | 84 | OK |  | 75 | N/A
|  | Return code |  |  | Please refer the x2 parameter of NAMEGC | Default | 88 | OK |  | 76-7E | N/A
| Set Aspect ratio | ASPECT xx | N/A | OK | OK | ID | 8F | OK |  | 7F | N/A
|  | ASPECT? | N/A | OK | OK | HDMI Link | 8E | OK | HDBaseT | 80 | OK
|  | Parameter/Return code |  |  | < Screen type 4:3> 00: Normal 10: 4:3 20: 16:9 30: Auto 50: H Zoom 60: Real A0: V Zoom INIT (Setting only) < Screen type 16:9> 00: Normal 30: Auto 40: Full 50: H Zoom 60: Real A0: V Zoom INIT (Setting only) | Split | A0 | OK |  | 81 | (Digital-RGB)
[5 empty] | < Screen type 16:10> 00: Normal 20: 16:9 30: Auto 40: Full 50: H Zoom 60: Native A0: V Zoom INIT (Setting only) | User Button 2 | A7 | OK |  | 82 | N/A
[5 empty] | If <Auto> is selected (setting only) x1: mode x2: Auto(=30) | User Button 3 | A8 | OK |  | 83 | (RGB-Video)
| Set/Confirmation zoom size | ZOOMSIZEPOS mode sp | N/A | OK | N/A |  |  |  |  | 84 | (YCbCr)
|  | ZOOMSIZEPOS? mode | N/A | OK | N/A |  |  |  |  | 85 | (YPbPr)
|  | Parameter/Return code |  |  | N/A | WB remote key | Code | L1070U/L1075U L1060U/L1065U/L1050U L1070W/L1060W/L1070 |  | 86-8E | N/A
| Set/Confirmation Screen type | SCFORMAT mode [position] | N/A | OK | OK | Power | AB | N/A |  | 8F | N/A
|  | SCFORMAT? | N/A | OK | OK | SourceSearch | AC | N/A | Reserved | 90 | N/A
|  | Parameter/Return code |  |  | 01: Screen type setting 01: 4:3 02: 16:9 03: 16:10 02: Screen position setting C19(-999)~000~3E7(999) INIT (Setting only) | Capture | AD | N/A |  | 91 | N/A
| Changing Luminance | LUMINANCE xx | N/A | OK | OK | Save | AE | N/A |  | 92 | N/A
|  | LUMINANCE? | N/A | OK | OK | Print | AF | N/A |  | 93 | N/A
|  | Parameter/Return code |  |  | 00:Normal 01:Quiet 02:Medium 04:Extended 05:Custom INIT (Setting only) | WB | B0 | N/A |  | 94 | N/A
| Luminance Level Set | LUMLEVEL level | N/A | OK | OK |  |  |  |  | 95-9F | N/A
|  | LUMLEVEL? | N/A | OK | OK |  |  |  | Extended DVI/HDMI | A0 | OK (DVI-D)
|  | Parameter/Return code |  |  | 0-255 INIT/INC/DEC (Setting only) | Return Code | No. | L1070U/L1075U L1060U/L1065U/L1050U L1070W/L1060W/L1070 |  | A1 | (Digital-RGB)
| Set/Confirmation Constant Brightness | LUMCONST x1 | N/A | OK | OK | 0000000000 | 00 | Un pressed |  | A2 | N/A
|  | LUMCONST? | N/A | OK | OK | 0000000001 | 01 |  |  | A3 | (RGB-Video)
|  | Parameter/Return code |  |  | 00: OFF 01: ON | 0000000002 | 02 | Computer |  | A4 | N/A
| Set/Confirmation Constant Brightness | LUMCONST x1 [x2] | N/A | OK | N/A | 0000000004 | 03 |  |  | A5 | N/A
|  | LUMCONST? | N/A | OK | N/A | 0000000008 | 04 |  |  | A6-AE | N/A
|  | Parameter/Return code |  |  | N/A | 0000000010 | 05 |  |  | AF | N/A
| Set/Confirmation Luminance Level | DIMMING x1 (100[%]-[x1][%]) | N/A | OK | OK | 0000000020 | 06 |  | INPUT4 | B0 | OK (5BNC)
|  | DIMMING? | N/A | OK | OK | 0000000040 | 07 | Auto |  | B1 | OK (RGB(Analog))
|  | Parameter/Return code |  |  | 0-255 | 0000000080 | 08 |  |  | B2 | N/A
| Set/Confirmation digital picture shift | IMGSHIFT x y | N/A | OK | N/A | 0000000100 | 09 | Enter |  | B3 | N/A
|  | IMGSHIFT? | N/A | OK | N/A | 0000000200 | 10 | Power On |  | B4 | OK (Component)
|  | Parameter/Return code |  |  | N/A | 0000000400 | 11 | SourceSearch |  | B5 | N/A
| Set Tele/Wide value | ZOOM xxx | OK | OK | OK | 0000000800 | 12 | Standby |  | B6-BE | N/A
|  | ZOOM? | OK | OK | OK | 0000001000 | 13 |  |  | BF | OK (Auto)
|  | Parameter/Return code |  |  | Digital Zoom 0-255 INIT/INC/DEC (Setting only) | 0000002000 | 14 |  | INPUT5 | C0 | N/A
| Set focus value | FOCUS xxx | OK | OK | OK | 0000004000 | 15 |  |  | C1 | N/A
|  | FOCUS? | OK | OK | OK | 0000008000 | 16 |  |  | C2 | N/A
|  | Parameter/Return code |  |  | Powered Focus: MIN/MAX/INC/DEC/OFF (Setting only) | 0000010000 | 17 |  |  | C3 | N/A
| Set vertical lens shift value | LENS x1 [x2] | OK | OK | OK | 0000020000 | 18 |  |  | C4 | N/A
|  | Parameter |  |  | x1: Control command INC/DEC/MAX/MIN/OFF/INIT x2: Distance 1-65535 (with INC/DEC only) | 0000040000 | 19 |  |  | C5 | N/A
|  | LENS? | OK | OK | OK | 0000080000 | 20 | Menu |  | C6-CE | N/A
|  | Return code |  |  | x1: A/D converted value 0-1023 x2: step value 1-65535 (with INC/DEC only) | 0000100000 | 21 |  |  | CF | N/A
| Set horizontal lens shift value | HLENS x1 [x2] | OK | OK | OK | 0000200000 | 22 |  | Extended HDMI | D0 | N/A
|  | Parameter |  |  | x1: Control command INC/DEC/MAX/MIN/OFF/INIT x2: Distance 1-65535 (with INC/DEC only) | 0000400000 | 23 |  |  | D1 | N/A
|  | HLENS? | OK | OK | OK | 0000800000 | 24 |  |  | D2 | N/A
|  | Return code |  |  | x1: 0-1023 A/D converted value x2: 1-65535 (with INC/DEC only) step value | 0001000000 | 25 | Up |  | D3 | N/A
| Set/Confirmation Distortion | DISTORTION x1 | OK | OK | OK | 0002000000 | 26 | Down |  | D4 | N/A
|  | Parameter |  |  | x1: Control command INC/DEC/MAX/MIN/OFF | 0004000000 | 27 | Left |  | D5 | N/A
|  | DISTORTION? | OK | OK | OK | 0008000000 | 28 | Right |  | D6-DE | N/A
|  | Return code |  |  | x1: A/D converted value(Dec) | 0010000000 | 29 | Lens |  | DF | N/A
| Lens adjustment mode | LENSADJMODE | N/A | OK | N/A | 0020000000 | 30 |  | Reserved | E0-EF | N/A
|  | LENSADJMODE? | N/A | OK | N/A | 0040000000 | 31 |  | Change cyclic | F0 (For all source) | OK
|  | Parameter/Return code |  |  | N/A | 0080000000 | 32 |  |  | F1 (PC) | OK (DVI-D, PC, BNC, LAN)
| Lens calibration | LENSCALB | N/A | OK | OK | 0100000000 | 33 | ESC |  | F2 (Video) | OK (HDMI, HDBaseT)
| Confirmation lens calibration history | LENSCALBHIST? | N/A | OK | N/A | 0200000000 | 34 | A/V Mute |  | F3 | N/A
|  | Parameter/Return code |  |  | N/A | 0400000000 | 35 |  |  | F4 | N/A
| Set Overscan ratio | OVSCAN xx | N/A | OK | OK | 0800000000 | 36 |  |  | F5-FF | N/A
|  | OVSCAN? | N/A | OK | OK | 1000000000 | 37 |  | SOURCELIST? SOURCELISTA? Return items |  | 10 Computer 30 HDMI 52 USB 53 LAN 80 HDBaseT A0 DVI-D B0 BNC
|  | Parameter/Return code |  |  | 00: Off 02: 4% 04: 8% A0: Auto INIT (Setting only) | 2000000000 | 38 |  | Note: Space " " is replaced to "^".
Changing Source/Input resolution setting | Selecting/Confirmation input source | SOURCE xx * Refer to the "Source code" | N/A | OK | OK | 4000000000 | 39
|  | SOURCE? * Refer to the "Source code" | N/A | OK | OK | 8000000000 | 40
| Set/Confirmation resolution | RESOL x1 | N/A | OK | OK
|  | RESOL? | N/A | OK | OK
|  | Parameter/Return code |  |  | 00:Auto 01-02, 08-1E, 20-2D: Manual A0: Custom1 A1: Custom2 F0:Wide F1:Normal INIT (Setting only)
| Auto source search | AUTOSEARCH x1 | N/A | OK | OK
|  | AUTOSEARCH? | N/A | OK | OK
|  | Parameter/Return code |  |  | 00:Off 01:ON
| Set/Confirmation enable source Set | ENSRC x1 x2 | N/A | OK | N/A
|  | Parameter/Return code |  |  | N/A
|  | ENSRC? x1 | N/A | OK | N/A
|  | Parameter/Return code |  |  | N/A
Image setting | Set/Confirmation brightness value | BRIGHT xxx | N/A | OK | OK
|  | BRIGHT? | N/A | OK | OK
|  | Parameter/Return code |  |  | 0-255 INIT/INC/DEC (Setting only)
| Set/Confirmation contrast value | CONTRAST xxx | N/A | OK | OK
|  | CONTRAST? | N/A | OK | OK
|  | Parameter/Return code |  |  | 0-255 INIT/INC/DEC (Setting only)
| Set/Confirmation density value | DENSITY xxx | N/A | OK | OK
|  | DENSITY? | N/A | OK | OK
|  | Parameter/Return code |  |  | 0-255 INIT/INC/DEC (Setting only)
| Set/Confirmation tint value | TINT xxx | N/A | OK | OK
|  | TINT? | N/A | OK | OK
|  | Parameter/Return code |  |  | 0-255 INIT/INC/DEC (Setting only)
| Set/Confirmation sharpness value | SHARP x1 | N/A | OK | N/A
|  | SHARP x1 x2 | N/A | OK | N/A
|  | Parameter |  |  | x1: Adjustment Value 0-255 INC/DEC/INIT x2: Specific setting 00:Standard 01:Fine line Enhancement 02:Soft focus Enhancement
|  | SHARP? | N/A | OK | N/A
|  | SHARP? x1 | N/A | OK | OK
|  | Parameter |  |  | Please refer x2 of sharpness setting
|  | Return code |  |  | 0-255
| Set/Confirmation Red/Blue/Green color value | RED xxx | N/A | OK | N/A
|  | RED? | N/A | OK | N/A
|  | Parameter/Return code |  |  | N/A
|  | GREEN xxx | N/A | OK | N/A
|  | GREEN? | N/A | OK | N/A
|  | Parameter/Return code |  |  | N/A
|  | BLUE xxx | N/A | OK | N/A
|  | BLUE? | N/A | OK | N/A
|  | Parameter/Return code |  |  | N/A
| Set/Confirmation color temperature value | CTEMP xxx | N/A | OK | OK
|  | CTEMP? | N/A | OK | OK
|  | Parameter/Return code |  |  | Absolute color temperature 0-255 INIT/INC/DEC (Setting only)
| Set/Confirmation flesh tone value | FCOLOR xxx | N/A | OK | OK
|  | FCOLOR? | N/A | OK | OK
|  | Parameter/Return code |  |  | 0-255 INIT/INC/DEC (Setting only)
| Set/Confirmation color mode | CMODE xx | N/A | OK | OK
|  | CMODE? | N/A | OK | OK
|  | Parameter/Return code |  |  | 04: Presentation 06: Dynamic 07: Natural 0E: BT.709 0F: DICOM SIM 15: Cinema 1A:Multi Projection INIT (Setting only)
| Set/Confirmation horizontal position | HPOS xxx | N/A | OK | OK
|  | HPOS? | N/A | OK | OK
|  | Parameter/Return code |  |  | 0-255 INIT/INC/DEC (Setting only)
| Set/Confirmation vertical position | VPOS xxx | N/A | OK | OK
|  | VPOS? | N/A | OK | OK
|  | Parameter/Return code |  |  | 0-255 INIT/INC/DEC (Setting only)
| Set/Confirmation tracking | TRACKING xxx | N/A | OK | OK
|  | TRACKING? | N/A | OK | OK
|  | Parameter/Return code |  |  | 0-255 INIT/INC/DEC (Setting only)
| Set/Confirmation sync value | SYNC xxx | N/A | OK | OK
|  | SYNC? | N/A | OK | OK
|  | Parameter/Return code |  |  | 0-255 INIT/INC/DEC (Setting only)
| Set/Confirmation noise reduction adjustment | NRS xx | N/A | OK | OK
|  | Parameter |  |  | 0-255 INIT/INC/DEC
|  | NRS? | N/A | OK | OK
|  | Parameter/Return code |  |  | 0-255
| MPEG smoothing | MPEGNRS x1 | N/A | OK | OK
|  | MPEGNRS? | N/A | OK | OK
|  | Parameter/Return code |  |  | 00: OFF 01: Low 02: Normal 03: High
| Set/Confirmation mosquito noise reduction adjustment | MNRS xx | N/A | OK | N/A
|  | MNRS? | N/A | OK | N/A
|  | Parameter/Return code |  |  | N/A
| Set/Confirmation block noise reduction adjustment | BNRS xx | N/A | OK | N/A
|  | BNRS? | N/A | OK | N/A
|  | Parameter/Return code |  |  | N/A
| Set/Confirmation offset value (Red/Blue/Green) | OFFSETR xxx | N/A | OK | OK
|  | OFFSETR? | N/A | OK | OK
|  | Parameter/Return code |  |  | 0-255 INIT/INC/DEC (Setting only)
|  | OFFSETG xxx | N/A | OK | OK
|  | OFFSETG? | N/A | OK | OK
|  | Parameter/Return code |  |  | 0-255 INIT/INC/DEC (Setting only)
|  | OFFSETB xxx | N/A | OK | OK
|  | OFFSETB? | N/A | OK | OK
|  | Parameter/Return code |  |  | 0-255 INIT/INC/DEC (Setting only)
| Set/Confirmation gain value (Red/Blue/Green) | GAINR xxx | N/A | OK | OK
|  | GAINR? | N/A | OK | OK
|  | Parameter/Return code |  |  | 0-255 INIT/INC/DEC (Setting only)
|  | GAING xxx | N/A | OK | OK
|  | GAING? | N/A | OK | OK
|  | Parameter/Return code |  |  | 0-255 INIT/INC/DEC (Setting only)
|  | GAINB xxx | N/A | OK | OK
|  | GAINB? | N/A | OK | OK
|  | Parameter/Return code |  |  | 0-255 INIT/INC/DEC (Setting only)
| Set/Confirmation gamma value | GAMMA xx | N/A | OK | OK
|  | GAMMA? | N/A | OK | OK
|  | Parameter/Return code |  |  | 17: Setting 5 / Gamma 1.7 18: Setting 4 / Gamma 1.8 19: Setting 3 / Gamma 1.9 20: Setting 2 / Gamma 2.0 21: Setting 1 / Gamma 2.1 22: Setting 0 / Gamma 2.2 23: Setting -1 / Gamma 2.3 24: Setting -2 / Gamma 2.4 25: Setting -3 / Gamma 2.5 26: Setting -4 / Gamma 2.6 27: Setting -5 / Gamma 2.7 F0: Custom INIT (Setting only)
| Set/Confirmation gamma step value | GAMMALV x1 x2 | N/A | OK | OK
|  | Parameter |  |  | x1: Tone 00-08: Tone0 ~ Tone9 x2: Adjustment value 0-255 INC/DEC
|  | GAMMALV? xx | N/A | OK | OK
|  | Parameter |  |  | Please refer x1 of GAMMALV command
|  | Return code |  |  | 0-255
| Set/Confirmation multi screen Set value | MULSCR x1 x2 x3 | N/A | OK | OK
|  | Parameter |  |  | x1: Adjustment item 01: Display pattern 05: Color adjustment R 06: Color adjustment G 07: Color adjustment B 05: Color adjustment RGB
x2: Level setting 00: Off (Only x1=01) 01~08: Level1~8
x3: Adjustment value (Except x1=01) 0-255 INIT/INC/DEC [x3]: Type (x1=01 & except x2=00) 00: Gray level pattern
|  | MULSCR? xx | N/A | OK | OK
|  | Parameter |  |  | x1: Adjustment item 01: Display pattern 05: Color adjustment R 06: Color adjustment G 07: Color adjustment B
|  | Return code |  |  | Return the Level value and adjustment value Level value: 00-08 Adjustment value: 000-255
| Set/Confirmation multi screen operation | MULTI x1 | N/A | OK | N/A
|  | MULTI? | N/A | OK | N/A
|  | Parameter/Return code |  |  | N/A
| Call of memory | POPMEM x1 x2 | N/A | OK | OK
|  | Parameter |  |  | x1: Memory item 02: Advanced x2 Memory No. 01: Memory 1 : 0A: Memory 10
| Registration of memory | PUSHMEM x1 x2 | N/A | OK | OK
|  | Parameter |  |  | x1: Memory item 02: Advanced x2 Memory No. 01: Memory 1 : 0A: Memory 10
| Deletion of memory | ERASEMEM x1 x2 | N/A | OK | OK
|  | Parameter |  |  | x1: Memory item 02: Advanced x2 Memory No. 01: Memory 1 : 0A: Memory 10
| Confirmation of the color | CSEL? | N/A | OK | OK
|  | Return code |  |  | 07: RGB/RGBCMY
| Set/Confirmation color gamut value | CGAMUT xx | N/A | OK | N/A
|  | CGAMUT? | N/A | OK | N/A
|  | Parameter/Return code |  |  | N/A
| Set/Confirmation contrast enhancement value | ACE xx | N/A | OK | N/A
|  | ACE? | N/A | OK | N/A
|  | Parameter/Return code |  |  | N/A
| Set/Confirmation 4K Enhancement | 4KENHANCE xx | N/A | OK | OK (WUXGA model only)
|  | 4KENHANCE? | N/A | OK | OK (WUXGA model only)
|  | Parameter/Return code |  |  | 00: Off 01: Full HD 02: WUXGA+
| Set/Confirmation | IMGPRESET x1 | N/A | OK | OK
|  | IMGPRESET? | N/A | OK | OK
|  | Parameter/Return code |  |  | 00: OFF 01: Preset 1 02: Preset 2 03: Preset 3 04: Preset 4 05: Preset 5 INIT
| Set/Confirmation Super resolution Set | SUPERRES x1 | N/A | OK | N/A
|  | SUPERRES? | N/A | OK | N/A
|  | Parameter/Return code |  |  | N/A
| High Resolution: Fine line adjustment | SHRF x1 | N/A | OK | OK
|  | SHRF? | N/A | OK | OK
|  | Parameter/Return code |  |  | 0-255 INC/DEC/INIT
| High Resolution: Soft focus detail | SHRS x1 | N/A | OK | OK
|  | SHRS? | N/A | OK | OK
|  | Parameter/Return code |  |  | 0-255
| Range Set of Detail enhancement | DERANGE x1 | N/A | OK | OK
|  | Parameter/Return code |  |  | 0-255 INC/DEC/INIT
|  | DERANGE? | N/A | OK | OK
|  | Parameter/Return code |  |  | 0-255
| Strength Set of Detail enhancement | DESTRENGTH x1 | N/A | OK | OK
|  | Parameter/Return code |  |  | 0-255 INC/DEC/INIT
|  | DESTRENGTH x1 | N/A | OK | OK
|  | Parameter/Return code |  |  | 0-255
| Set/Confirmation pull down Set (2-2/4-4 pull down) | PULLDOWN x1 | N/A | OK | N/A
|  | PULLDOWN? | N/A | OK | N/A
|  | Parameter/Return code |  |  | N/A
| Set/Confirmation frame interpolation Set | MCFI xx | N/A | OK | OK
|  | MCFI? | N/A | OK | OK
|  | Parameter/Return code |  |  | 00: OFF 01: Low 02: Normal 03: High INIT (Setting only)
| Set/Confirmation HDR Color space | CLRSPACE x1 | N/A | OK | N/A
|  | CLRSPACE? | N/A | OK | N/A
|  | Parameter/Return code |  |  | N/A
| Set/Confirmation HDR Dynamic range | DYNRANGE x1 | N/A | OK | N/A
|  | DYNRANGE? | N/A | OK | N/A
|  | Parameter/Return code |  |  | N/A
| Set/Confirmation HDR PQ Set | HDRPQ x1 | N/A | OK | N/A
|  | HDRPQ? | N/A | OK | N/A
|  | Parameter/Return code |  |  | N/A
| Set/Confirmation HDR HLG Set | HDRHLG x1 | N/A | OK | N/A
|  | HDRHLG? | N/A | OK | N/A
|  | Parameter/Return code |  |  | N/A
| Set/Confirmation grayscale pattern Set | GRAYSCALE x1 x2 x3 | N/A | N/A | N/A
|  | Parameter |  |  | N/A
|  | GRAYSCALE? x1 | N/A | N/A | N/A
|  | Parameter |  |  | N/A
|  | Return code |  |  | N/A
| Set/Confirmation BOX pattern Set | BOXPATTERN x1 [x2 x3 x4 x5] | N/A | OK | N/A
|  | BOXPATTERN? | N/A | OK | N/A
|  | Parameter/Return code |  |  | N/A
Sound | Set/Confirmation volume | VOL xxx | N/A | OK | OK
|  | VOL? | N/A | OK | OK
|  | Parameter/Return code |  |  | 0-255 INIT/INC/DEC (Setting only)
| Changing/Confirmation audio input | AUDIO mode [source] | N/A | OK | OK
|  | Parameter/Return code |  |  | Audio output setting -mode 00: Auto 01: Audio input1 02: Audio input2 03: Audio input3 INIT (Setting only)
HDMI Audio output setting -mode 00: Default (HDMI) 03: Audio input3 INIT (Setting only) -target source 30: HDMI1
|  | AUDIO? [source] | N/A | OK | OK
|  | Parameter |  |  | Refer to the source parameter of "AUDIO" command
|  | Return code |  |  | Refer to the mode parameter of "AUDIO" command
| Set/Confirming HDMI Audio output Set | HDMIAUDIOOUT x1 | N/A | OK | N/A
|  | HDMIAUDIOOUT? | N/A | OK | N/A
|  | Parameter/Return code |  |  | N/A
| Set/Confirmation Mic input volume | MICLEVEL xxx | N/A | OK | N/A
|  | MICLEVEL? | N/A | OK | N/A
|  | Parameter/Return code |  |  | N/A
| Set/Confirmation standby mode Mic status | WAITMIC xxx | N/A | OK | N/A
|  | WAITMIC? | N/A | OK | N/A
|  | Parameter/Return code |  |  | N/A
| Set/Confirmation Plug-in | PLUGIN x1 | N/A | OK | N/A
|  | PLUGIN? | N/A | OK | N/A
|  | Parameter/Return code |  |  | N/A
| Set/Confirmation standby mode audio status | WAITSOUND mode | N/A | OK | N/A
|  | WAITSOUND? | N/A | OK | N/A
|  | Parameter/Return code |  |  | N/A
| Set/Confirmation AV output | AVOUT x1 | N/A | OK | OK
|  | AVOUT? | N/A | OK | OK
|  | Parameter/Return code |  |  | 00: While projecting (Network Standby) 01: Always (A/V Standby) INIT (Setting only)
| Set/Confirmation Right and left reversing of Audio | AUDIOOUT mode | N/A | OK | N/A
|  | AUDIOOUT? | N/A | OK | N/A
|  | Parameter/Return code |  |  | N/A
| Set/Confirmation sound mode | SOUND x1 | N/A | OK | N/A
|  | SOUND? | N/A | OK | N/A
|  | Parameter/Return code |  |  | N/A
Unique function | Set/Confirmation A/V mute | MUTE xxx | N/A | OK | OK
|  | MUTE? | N/A | OK | OK
|  | Parameter/Return code |  |  | ON :Execute "A/V mute" OFF: Cancel "A/V mute" INIT (Setting only)
| Set/Confirmation freeze function | FREEZE xxx | N/A | OK | OK
|  | FREEZE? | N/A | OK | OK
|  | Parameter/Return code |  |  | ON :Execute "Freeze" OFF: Cancel "Freeze" INIT (Setting only)
| Set/Confirmation fade-in function | FADEIN x1 | N/A | OK | OK
|  | Parameter/Return code |  |  | 0-9: 0.0s 110-119: 5.5s 10-19: 0.5s 120-129: 6.0s 20-29: 1.0s 130-139: 6.5s 30-39: 1.5s 140-149: 7.0s 40-49: 2.0s 150-159: 7.5s 50-59: 2.5s 160-169: 8.0s 60-69: 3.0s 170-179: 8.5s 70-79: 3.5s 180-189: 9.0s 80-89: 4.0s 190-199: 9.5s 90-99: 4.5s 200-209: 10.0s 100-119: 5.0s 210-255:None
|  | FADEIN? | N/A | OK | OK
|  | Parameter/Return code |  |  | 0: 0.0s 110: 5.5s 10: 0.5s 120: 6.0s 20: 1.0s 130: 6.5s 30: 1.5s 140: 7.0s 40: 2.0s 150: 7.5s 50: 2.5s 160: 8.0s 60: 3.0s 170: 8.5s 70: 3.5s 180: 9.0s 80: 4.0s 190: 9.5s 90: 4.5s 200: 10.0s 100: 5.0s
| Set/Confirmation fade-out function | FADEOUT x1 | N/A | OK | OK
|  | Parameter/Return code |  |  | 0-9: 0.0s 110-119: 5.5s 10-19: 0.5s 120-129: 6.0s 20-29: 1.0s 130-139: 6.5s 30-39: 1.5s 140-149: 7.0s 40-49: 2.0s 150-159: 7.5s 50-59: 2.5s 160-169: 8.0s 60-69: 3.0s 170-179: 8.5s 70-79: 3.5s 180-189: 9.0s 80-89: 4.0s 190-199: 9.5s 90-99: 4.5s 200-209: 10.0s 100-119: 5.0s 210-255: None
|  | FADEOUT? | N/A | OK | OK
|  | Parameter/Return code |  |  | 0: 0.0s 110: 5.5s 10: 0.5s 120: 6.0s 20: 1.0s 130: 6.5s 30: 1.5s 140: 7.0s 40: 2.0s 150: 7.5s 50: 2.5s 160: 8.0s 60: 3.0s 170: 8.5s 70: 3.5s 180: 9.0s 80: 4.0s 190: 9.5s 90: 4.5s 200: 10.0s 100: 5.0s
| Set closed caption (only American model) | CCAP xxx | N/A | OK | N/A
|  | CCAP? | N/A | OK | N/A
|  | Parameter/Return code |  |  | N/A
| Split screen function | SPS x1 x2 | N/A | OK | OK
|  | Parameter |  |  | SPS 01 00 : Split screen OFF 01 01 : Split screen ON SPS 02 00 : Both screen size are same 02 01 : Left screen become bigger than right 02 02 : Right screen become bigger than left SPS 03 xx : Source change of left screen *1 SPS 04 xx : Source change of right screen *1 SPS 05 : Switch left and right screen. SPS 06 00: Switch audio_Auto 06 01: Switch audio_Left screen 06 02: Switch audio_Right screen *1 Please refer the "source code"
| Edge Blending function | EGBLEND 10 x1 | N/A | OK | OK
|  | Parameter |  |  | EGBLEND 10 00 : Edge blending function OFF EGBLEND 10 01 : Edge blending function ON
| Set/Confirmation LCD alignment value | LCDALIGNMENT mode x y updown leftright LCDALIGNMENT mode param | N/A | OK | OK
|  | Parameter/Return code |  |  | mode 00: Execute adjustment 01: LCD alignment correction setting 02: Adjustment color setting 03: Pattern color setting INIT (Setting only) x 0000~270F(9999): Return x axis y 0000~270F(9999): Return y axis
up/down 9D (-99)~00~63(99): Vertical adjustment value left/right 9D (-99)~00~63(99): Horizontal adjustment value param - LCD alignment correction setting (01) 00: OFF 01: ON - Adjustment color setting (02) 01: Red 02: Blue - Pattern color setting (03) 01: R/G/B 02: R/G 03; G/B
|  | LCDALIGNMENT? mode x y LCDALIGNMENT? mode | N/A | OK | OK
|  | Parameter |  |  | mode 00: Execute adjustment 01: LCD alignment correction setting 02: Adjustment color setting 03: Pattern color setting x 0000~270F(9999): Return x axis y 0000~270F(9999): Return y axis
|  | Return code |  |  | up/down 9D (-99)~00~63(99): Vertical adjustment value left/right 9D (-99)~00~63(99): Horizontal adjustment value param - LCD alignment correction setting (01) 00: OFF 01: ON - Adjustment color setting (02) 01: Red 02: Blue - Pattern color setting (03) 01: R/G/B 02: R/G 03: G/B
| Call of LCD alignment memory | POPLA x1 | N/A | OK | N/A
|  | Parameter/Return code |  |  | N/A
Environment setting | Registration of LCD alignment memory | PUSHLA x1 | N/A | OK | N/A
|  | Parameter/Return code |  |  | N/A
| Deletion of LCD alignment memory | ERASELA x1 | N/A | OK | N/A
|  | Parameter/Return code |  |  | N/A
| Set/Confirmation the reverse image (Horizontal) | HREVERSE xxx | N/A | OK | OK
|  | HREVERSE? | N/A | OK | OK
|  | Parameter/Return code |  |  | ON : Flip horizontal OFF: Normal position INIT (Setting only)
| Set/Confirmation the reverse image (Vertical) | VREVERSE xxx | N/A | OK | OK
|  | VREVERSE? | N/A | OK | OK
|  | Parameter/Return code |  |  | ON : Flip vertical OFF: Normal position INIT (Setting only)
| Set/Confirmation Vertical Installation Set | VPLACEMENT x1 | N/A | OK | N/A
|  | VPLACEMENT? | N/A | OK | N/A
|  | Parameter/Return code |  |  | N/A
| Selecting/Confirmation background color (A/V Mute display screen) | MSEL xx | N/A | OK | N/A
|  | MSEL? | N/A | OK | N/A
|  | Parameter/Return code |  |  | N/A
| Reset All | INITALL | N/A | OK | OK
| Reset All | INITALL2 x1 | N/A | OK | N/A
|  | Parameter/Return code |  |  | N/A
| Factory Reset | INITFACTORY x1 | N/A | OK | OK
|  | Parameter |  |  | x1: Initialization password
| Set User default Set | USERDATASET x1 | N/A | OK | N/A
|  | Parameter |  |  | N/A
| Reset by User default Set | INITUSERDATA x1 | N/A | OK | N/A
|  | Parameter |  |  | N/A
| Selecting/Confirmation Communication Speed | SPEED xx | N/A | N/A | OK
|  | Parameter/Return code |  |  | 00：9600bps 01：19200bps 02：38400bps 03：57600bps INIT
|  | SPEED? | N/A | N/A | OK
|  | Parameter/Return code |  |  | 00：9600bps 01：19200bps 02：38400bps 03：57600bps
| Set/Confirmation projector ID | PROJID xx | N/A | OK | OK
|  | PROJID? | N/A | OK | OK
|  | Parameter/Return code |  |  | 00: OFF 01-30: ID1-ID30 INIT (Setting only)
| Set/Confirmation Air filter cleaning message | FLCLENOT x1 | N/A | OK | OK
|  | FLCLENOT? | N/A | OK | OK
|  | Parameter/Return code |  |  | 00: Air filter cleaning notification OFF 01: Air filter cleaning notification ON INIT (Setting only)
| Set/Confirmation the timing of cleaning air filter | FLCLETIM x1 | N/A | OK | N/A
|  | FLCLETIM? | N/A | OK | N/A
|  | Parameter/Return code |  |  | N/A
| Set/Confirmation projection direction Set | DIRECTION xx | N/A | OK | N/A
|  | Parameter |  |  | N/A
|  | DIRECTION? | N/A | OK | N/A
|  | Return code |  |  | N/A
| Set/Confirmation remote controller | RCTYPE xx | N/A | OK | N/A
|  | RCTYPE? | N/A | OK | N/A
|  | Parameter/Return code |  |  | N/A
| Set/ Confirmation remote control receiver Set | RCLT xx | N/A | OK | OK
|  | RCLT? | N/A | OK | OK
|  | Parameter/Return code |  |  | 00: Turn off the front/rear receiver 01: Turn ON the only front receiver 02: Turn ON the only rear receiver 03: Turn ON the front/rear FF: Turn ON the all receiver(setting only) INIT: Initialize(setting only)
| Set/Confirmation illumination | ILLUM xx | N/A | OK | OK
|  | ILLUM? | N/A | OK | OK
|  | Parameter/Return code |  |  | 00: OFF 01: ON
| Call of lens position * Recalls the lens shift (LENS/HLENS), zoom (ZOOM), focus (FOCUS), and distortion (DISTORTION) saved in the lens position. | POPLP xx | N/A | OK | OK
|  | Parameter |  |  | 01: memory1 02: memory2 03: memory3 04: memory4 05: memory5 06: memory6 07: memory7 08: memory8 09: memory9 0A: memory10
| Registration of lens position * Save the position of the lens adjusted using lens shift, zoom, focus, and distortion. | PUSHLP xx | N/A | OK | OK
|  | Parameter |  |  | 01: memory1 02: memory2 03: memory3 04: memory4 05: memory5 06: memory6 07: memory7 08: memory8 09: memory9 0A: memory10
| Deletion of lens position * Initialize the lens shift, zoom, focus, and distortion saved in the lens position. | ERASELP xx | N/A | OK | OK
|  | Parameter |  |  | 00: ALL 01: memory1 02: memory2 03: memory3 04: memory4 05: memory5 06: memory6 07: memory7 08: memory8 09: memory9 0A: memory10
| Set/Confirmation the reverse Key position | KREVERSE xx | N/A | OK | N/A
|  | KREVERSE? | N/A | OK | N/A
|  | Parameter/Return code |  |  | N/A
| Set/Confirmation menu display position | MENUDISP mode param | N/A | OK | OK
|  | MENUDISP? mode | N/A | OK | OK
|  | Parameter/Return code |  |  | mode: Setting mode 01: OSD menu display position param=01 : OSD menu display position 00: Center 01: Left 02: Top Left 03: Top 04: Top Right 05: Right 06: Bottom Right 07: Bottom 08: Bottom Left INIT (Setting only)
| Set/Confirmation message display position | MSGPOS x1 | N/A | OK | OK
|  | MSGPOS? | N/A | OK | OK
|  | Parameter/Return code |  |  | 00: Center 01: Left 02: Top Left 03: Top 04: Top Right 05: Right 06: Bottom Right 07: Bottom 08: Bottom Left
| On screen Set | ONSCREEN x1 | N/A | OK | OK
|  | ONSCREEN? | N/A | OK | OK
|  | Parameter/Return code |  |  | 00: OFF (Do not display OSD menu) 01: ON (Display OSD menu)
| Set OSD Rotation | OSDROTATE x1 | N/A | OK | OK
|  | OSDROTATE? | N/A | OK | OK
|  | Parameter/Return code |  |  | 00: Off 01: Rotate 90 degree (Clockwise) 02: Rotate 90 degree (Counter Clockwise)
| Standby confirmation Set | STANDBYCONF mode | N/A | N/A | OK
|  | STANDBYCONF? | N/A | N/A | OK
|  | Parameter/Return code |  |  | 00: Standby confirmation OFF 01: Standby confirmation ON INIT (Setting only)
| Set/Confirmation display product code | PRODUCT mode | N/A | OK | N/A
|  | PRODUCT? | N/A | OK | N/A
|  | Parameter/Return code |  |  | N/A
| Set/Confirmation HDBaseT | HDBASET terminal mode | N/A | OK | OK
|  | HDBASET? terminal | N/A | OK | OK
|  | Parameter/Return code |  |  | mode 00: OFF 01: ON INIT (Setting only)
| Set/Confirmation projection lens Set for short throw model | SFLENS mode | N/A | OK | OK
|  | Parameter/Return code |  |  | 00: ELPLS04 01: ELPLU02 02: ELPLR04 03: ELPLW04 04: ELPLM06 05: ELPLM07 06: ELPLL07 INIT
|  | SFLENS? | N/A | OK | OK
|  | Parameter/Return code |  |  | 00: ELPLS04 01: ELPLU02 02: ELPLR04 03: ELPLW04 04: ELPLM06 05: ELPLM07 06: ELPLL07
10: ELPLM08 11: ELPLX01 12: ELPLU03 13: ELPLU04 14: ELPLW05 15: ELPLW06 16: ELPLM09 17: ELPLM10 18: ELPLM11 19: ELPLL08 1A: ELPLM15 1B: ELPLX02 1C: ELPLW08 1D: ELPLU03S Note: If the projector cannot recognize the lens type, projector returns the value setting on OSD menu.
| Set/Confirmation installation angle | ANGLE param | N/A | OK | N/A
|  | ANGLE? | N/A | OK | N/A
|  | Parameter/Return code |  |  | N/A
| Set/Confirmation installation angle (Horizontal direction) | HANGLE param | N/A | OK | N/A
|  | HANGLE? | N/A | OK | N/A
|  | Parameter/Return code |  |  | N/A
| Set ECO display | PSDISP mode | N/A | OK | N/A
|  | PSDISP? | N/A | OK | N/A
|  | Parameter/Return code |  |  | N/A
| Set Startup source search | STSEARCH mode | N/A | OK | N/A
|  | STSEARCH? | N/A | OK | N/A
|  | Parameter/Return code |  |  | N/A
| Set Set/Confirmation default input source | STSOURCE mode | N/A | OK | OK
|  | STSOURCE? | N/A | OK | OK
|  | Parameter/Return code |  |  | 00: Last Source 10: Computer 30: HDMI 52: USB 53: LAN 80: HDBaseT A0: DVI-D B0: BNC
| Lamp select | LAMPSEL x1 | N/A | OK | N/A
|  | LAMPSEL? | N/A | OK | N/A
|  | Parameter/Return code |  |  | N/A
| Set "One touch OFF" | INSTANTOFF x1 | N/A | OK | N/A
|  | INSTANTOFF? | N/A | OK | N/A
|  | Parameter/Return code |  |  | N/A
| Set/Confirmation Quick startup mode | FASTBOOT x1 | N/A | OK | N/A
|  | FASTBOOT? | N/A | OK | N/A
|  | Parameter/Return code |  |  | N/A
| Set/Confirmation refresh mode | REFRESHTIME x1 | N/A | OK | N/A
|  | REFRESHTIME? | N/A | OK | N/A
|  | Parameter/Return code |  |  | x1: 01: 1 hour 0D: 13 hours 02: 2 hours 0E: 14 hours 03: 3 hours 0F: 15 hours 04: 4 hours 10: 16 hours 05: 5 hours 11: 17 hours 06: 6 hours 12: 18 hours 07: 7 hours 13: 19 hours 08: 8 hours 14: 20 hours 09: 9 hours 15: 21 hours 0A: 10 hours 16: 22 hours 0B: 11 hours 17: 23 hours 0C: 12 hours 18: 24 hours
| Start refresh mode | REFRESH | N/A | OK | OK
|  | Parameter/Return code |  |  | N/A
| Set/Confirmation refresh mode message display Set | REFRESHMSG x1 | N/A | OK | OK
|  | REFRESHMSG? | N/A | OK | OK
|  | Parameter/Return code |  |  | 00: OFF 01: Show message
| Set/Confirmation batch setup range | BARANGE x1 | N/A | OK | OK
|  | BARANGE? | N/A | OK | OK
|  | Parameter/Return code |  |  | 00: ALL 01: Limited
| Set/Confirmation Power voltage monitoring Set | ACMONITOR x1 | N/A | OK | N/A
|  | ACMONITOR? | N/A | OK | N/A
|  | Parameter/Return code |  |  | N/A
| Start light calibration | LTCALB | N/A | OK | OK
|  | Parameter/Return code |  |  | N/A
| Set/Confirmation light calibration(Schedule) | AUTOLTCALB x1 | N/A | OK | OK
|  | AUTOLTCALB? | N/A | OK | OK
|  | Parameter/Return code |  |  | x1: 00: OFF 01: ON
| Confirmation last light calibration date | LASTLTCALB? | N/A | OK | N/A
|  | Return code |  |  | yyyyMMddHHmm (year, month, day, hour, min) 2000 ～ 2099: yyyy 01 ～ 12: MM 01 ～ 31: dd 00 ～ 23: HH 00 ～ 59: mm
| Set/Confirmation SDI link type | SDILINK x1 x2 | N/A | OK | N/A
|  | SDILINK? x1 | N/A | OK | N/A
|  | Parameter/Return code |  |  | N/A
N/A
| Set/Confirmation SDI format Set | SDISET x1 x2 x3 x4 x5 x6 x7 SDISET x1 INIT | N/A | OK | N/A
|  | SDISET? X1 | N/A | OK | N/A
|  | Parameter/Return code |  |  | N/A
N/A
| Set/Confirmation screen saver | SCREENSAVER x1 | N/A | OK | N/A
|  | SCREENSAVER? | N/A | OK | N/A
|  | Parameter/Return code |  |  | N/A
| Set/Confirmation USB power delivery | USBSUPPLY x1 | N/A | OK | N/A
|  | USBSUPPLY? | N/A | OK | N/A
|  | Parameter/Return code |  |  | N/A
| Set/Confirmation Device cooling Set | REARBAYCOOLING x1 | N/A | OK | N/A
|  | REARBAYCOOLING? | N/A | OK | N/A
|  | Parameter/Return code |  |  | N/A
| Set/Confirmation DisplayPort link type Set | DPLINK x1 x2 | N/A | OK | N/A
|  | DPLINK? x1 | N/A | OK | N/A
|  | Parameter/Return code |  |  | N/A
N/A
| Set/Confirmation HDMI output | HDMIOUT x1 x2 | N/A | OK | N/A
|  | HDMIOUT? x1 | N/A | OK | N/A
|  | Parameter/Return code |  |  | N/A
N/A
Home Screen | Set/Confirmation Home screen auto display | AUTOHOME x1 | N/A | OK | OK
|  | AUTOHOME? | N/A | OK | OK
|  | Parameter/Return code |  |  | 00: OFF 01: ON
| Set/Confirmation home Set custom function | HFUNC x1 x2 | N/A | OK | OK
|  | HFUNC? x1 | N/A | OK | OK
|  | Parameter/Return code |  |  | x1 = Custom target 01: Custom1 (L2) 02: Custom2 (R2) x2 = Function 01: Test Pattern 02: Test Pattern 03: Network Settings 08: Info 0B: Image enhance 0D: Split Screen
| Set/Confirmation home Set custom function 2 | HFUNC2 x1 x2 [x3] | N/A | OK | N/A
|  | HFUNC2? x1 x2 | N/A | OK | N/A
|  | Parameter/Return code |  |  | N/A
| Set/Confirmation home Set custom function 2 | HFUNC2 x1 x2 x3 | N/A | OK | N/A
|  | HFUNC2? x1 x2 | N/A | OK | N/A
|  | Parameter/Return code |  |  | N/A
Network setting | Set AMX DDDP BeaconMessage | AMX | N/A | N/A | OK
|  | Return code |  |  | *The return form follows the specification of AMX. AMXB<-SDKClass=VideoProjector> <-GUID=EPSON_EMP001><-Revision=1.0.0>
| Set/Confirmation of AMX DDDP IP BeaconMessage | AMXDDDP xx | N/A | OK | OK
|  | AMXDDDP? | N/A | OK | OK
|  | Parameter/Return code |  |  | 00: BeaconMessage stop 01: BeaconMessage start INIT(Setting only)
| Extron XTP Set/Receive | XTP | N/A | OK | OK
|  | XTP? | N/A | OK | OK
|  | Parameter/Return code |  |  | 00: BeaconMessage stop 01: BeaconMessage start
| Set Wireless LAN power | WLPWR x1 | N/A | N/A | OK
|  | WLPWR? | N/A | N/A | OK
|  | Parameter/Return code |  |  | x1: 00: OFF 01: Wireless LAN ON
Screen Mirroring | Set Screen Mirroring Power | WDPWR x1 | N/A | OK | N/A
|  | WDPWR? | N/A | OK | N/A
|  | Parameter/Return code |  |  | N/A
| Set Screen Mirroring display name | WDNAME x1 | N/A | OK | N/A
|  | WDNAME? | N/A | OK | N/A
|  | Parameter/Return code |  |  | N/A
| Set Screen Mirroring Interface | WDIF x1 | N/A | OK | N/A
|  | WDIF? | N/A | OK | N/A
|  | Parameter/Return code |  |  | N/A
| Set Screen Mirroring performance | WDPERF x1 | N/A | OK | N/A
|  | WDPERF? | N/A | OK | N/A
|  | Parameter/Return code |  |  | N/A
| Set Screen Mirroring connection mode | WDWPSMODE x1 | N/A | OK | N/A
|  | WDWPSMODE? | N/A | OK | N/A
|  | Parameter/Return code |  |  | N/A
| Set Screen Mirroring Operation Mode | WDMODE x1 | N/A | OK | N/A
|  | WDMODE? | N/A | OK | N/A
|  | Parameter/Return code |  |  | N/A
| Set Screen Mirroring meeting mode | WDMTMODE x1 | N/A | OK | N/A
|  | WDMTMODE? | N/A | OK | N/A
|  | Parameter/Return code |  |  | N/A
| Set Screen Mirroring Channel | WDCH x1 | N/A | OK | N/A
|  | WDCH? | N/A | OK | N/A
|  | Parameter/Return code |  |  | N/A
| Set Screen Mirroring Device Name notification | WDCNTNOTIFY x1 | N/A | OK | N/A
|  | WDCNTNOTIFY? | N/A | OK | N/A
|  | Parameter/Return code |  |  | N/A
| Set Screen Mirroring PIN code notification | WDPINNOTIFY x1 | N/A | OK | N/A
|  | WDPINNOTIFY? | N/A | OK | N/A
|  | Parameter/Return code |  |  | N/A
| Initialize Screen Mirroring | WDINIT | N/A | OK | N/A
|  | Parameter/Return code |  |  | N/A
| Apply Screen Mirroring Sets | WDRESET | N/A | OK | N/A
|  | Parameter/Return code |  |  | N/A
| Set Screen Mirroring Protocol Version | WDVER? | N/A | OK | N/A
|  | Parameter/Return code |  |  | N/A
| Set/Confirmation Interrupt Set(Screen Mirroring) | WDINTRPT x1 | N/A | OK | N/A
|  | WDINTRPT? | N/A | OK | N/A
|  | Parameter/Return code |  |  | N/A
| Set/Confirmation Capture Set(Screen Mirroring) | WDCAPT x1 | N/A | OK | N/A
|  | WDCAPT? | N/A | OK | N/A
|  | Parameter/Return code |  |  | N/A
| Set/Confirmation Information Set(Screen Mirroring) | WDINFOBAR x1 | N/A | OK | N/A
|  | WDINFOBAR? | N/A | OK | N/A
|  | Parameter/Return code |  |  | N/A
Bluetooth | Bluetooth Audio | BTAUDIO x1 | N/A | OK | N/A
|  | BTAUDIO? | N/A | OK | N/A
|  | Parameter/Return code |  |  | N/A
Information | Set lamp operation time | LAMP? | N/A | OK | OK
|  | Return code |  |  | x1: Laser operation time
| Set operation time | ONTIME? | N/A | OK | OK
|  | Return code |  |  | ONTIME=x1 x1: Operation Time
| Signal status | SIGNAL? | N/A | OK | OK
|  | Return code |  |  | 00: No signal 01: Signal detected FF: Unsupported signal
| Confirmation source information | SOURCELIST? | N/A | OK | OK
|  | Return code |  |  | * Refer the "Source code"
| Confirmation source list | SOURCELISTA? | N/A | OK | OK
|  | Return code |  |  | * Refer the "Source code"
| Set/Confirmation log saving location | LOGTO | N/A | OK | OK
|  | LOGTO? | N/A | OK | OK
|  | Parameter/Return code |  |  | 00: Internal Memory 01: USB and Internal Memory
| Set serial number | SNO? | N/A | OK | N/A
|  | Return code |  |  | N/A
Interactive Function | Set/Confirmation touch unit power | ITRLC x1 | N/A | OK | N/A
|  | ITRLC? | N/A | OK
Parameter/Return code
Warning/Error | Getting Error information | ERR? | N/A | N/A | OK
|  | Return code |  |  | 00: There is no error or the error is recovered 01: Fan error 04: High internal temperature error 06: Laser error / Laser 0B: Subsystem error 0C: Low air flow error 1A: Lens shift error 1B: Quarts N Polarizer error 1C: No lens error 1D: Subsystem error 2 FF: Other error

## 1485Fi
Back to Product List
Command list | [5 empty] | Key code |  |  | Source code
Execution time | [6 empty] | OK:Available / N/A: Return "ERR") |  |  |  | OK:Available / N/A: Return "ERR")
Item |  | Time |  |  |  | Main Key | Code | 1485Fi/1485Fi+ 1480Fi/1480Fi+ 805F/800F | Source | Code | 1485Fi/1485Fi+ 1480Fi/1480Fi+ 805F/800F
PWR ON | After displaying the logo | 30 seconds |  |  |  | Operation |  |  | INPUT1 | 10 | OK
PWR OFF | Normal | 0 second |  |  |  | Power | 01 | OK |  | 11 | N/A
| When a high temperature warning occurs | 20 seconds |  |  |  | Menu | 03 | OK |  | 12 | N/A
| When a high temperature error occurs | 300 seconds |  |  |  | Home | 04 | OK |  | 13 | N/A
| When an error other than a high temperature error occurs | 90 seconds |  |  |  | ESC | 05 | OK |  | 14 | N/A
[6 empty] | Enter | 16 | OK |  | 15 | N/A
OK:Available / N/A: Return "ERR") | [5 empty] | Up | 35 | OK |  | 16-1E | N/A
Function Category | Command Function | Command Name | Operation "Password" function | Network | 1485Fi/1485Fi+ 1480Fi/1480Fi+ 805F/800F | Down | 36 | OK |  | 1F | N/A
Power Control | Power On | PWR ON | OK | OK | OK | Left | 37 | OK | INPUT2 | 20 | OK
| Power Off | PWR OFF | OK | OK | OK | Right | 38 | OK |  | 21 | N/A
| Confirmation power status | PWR? | OK | OK | OK | Source |  |  |  | 22 | N/A
|  | (Response code returned ) |  |  | 00: Standby Mode (Network OFF) 01: Lamp ON 02: Warmup 03: Cool down 04: Standby Mode (Network ON) 05: Abnormality standby 09: A/V standby | Source Search | 48 | OK |  | 23 | N/A
Main Unit Operation | Key operation | KEY xx *Refer to the "Key code" | N/A | OK | OK |  |  |  |  | 24 | N/A
Projection screen adjustment | Set vertical keystone correction value | VKEYSTONE xxx | N/A | OK | OK |  |  |  |  | 25 | N/A
|  | VKEYSTONE? | N/A | OK | OK | IR | Code | 1485Fi/1485Fi+ 1480Fi/1480Fi+ 805F/800F |  | 26-2E | N/A
|  | Parameter/Return code |  |  | 0-255 INIT/INC/DEC (Setting only) | Power | 3B | OK |  | 2F | N/A
| Set horizontal keystone correction value | HKEYSTONE xxx | N/A | OK | OK | Power ON | A1 | OK | INPUT3 (DVI/HDMI) | 30 | OK (HDMI)
|  | HKEYSTONE? | N/A | OK | OK | Power OFF | 6C | OK |  | 31 | (Digital-RGB)
|  | Parameter/Return code |  |  | 0-255 INIT/INC/DEC (Setting only) | Menu | 3C | OK |  | 32 | N/A
| Set auto keystone correction | AUTOKEYSTONE xxx | N/A | OK | N/A | Home | 30 | OK |  | 33 | (RGB-Video)
|  | AUTOKEYSTONE? | N/A | OK | N/A | ESC | 3D | OK |  | 34 | (YCbCr)
|  | Parameter/Return code |  |  | N/A | Enter | 49 | OK |  | 35 | (YPbPr)
| Set vertical balance | VBALANCE x1 | N/A | OK | N/A | Pointer: Up | 58 | OK |  | 36-3E | N/A
|  | VBALANCE? | N/A | OK | N/A | Pointer: Down | 59 | OK |  | 3F | N/A
|  | Parameter/Return code |  |  | N/A | Pointer: Left | 5A | OK | VIDEO | 40 | OK
| Set vertical balance | HBALANCE x1 | N/A | OK | N/A | Pointer: Right | 5B | OK | VIDEO(RCA) | 41 | OK (Video)
|  | HBALANCE? | N/A | OK | N/A | Auto | 4A | OK | VIDEO(S) | 42 | N/A
|  | Parameter/Return code |  |  | N/A | Computer | 43 | OK | VIDEO(YCbCr) | 43 | N/A
| Set Quick Corner | QC x1 x2 x3 x4 x5 x6 x7 x8 | N/A | OK | N/A | Source Search | 67 | OK | VIDEO(YPbPr) | 44 | N/A
|  | Parameter |  |  | N/A | HDMI | 4D | OK | VIDEO(BNC) | 45 | N/A
|  | QC? | N/A | OK | N/A | LAN | 8A | OK | VIDEO(AUX) | 46 | N/A
|  | Return code |  |  | N/A | USB | 85 | OK | VIDEO07 | 47 | N/A
| Set Quick Corner (Based on the projecting area) | QCS x1 x2 x3 x4 x5 x6 x7 x8 | N/A | OK | OK | Freeze | 47 | OK | VIDEO08 | 48 | N/A
|  | Parameter |  |  | x1-x8:0-99 This command can be set in the following turns. Left-top (x, y) => Right-top (x, y) => Right-bottom (x, y) => Left-bottom (x, y) | E-Zoom+ | 28 | OK | VIDEO09 | 49 | N/A
|  | QCS? | N/A | OK | OK | E-Zoom- | 29 | OK | Reserved | 4A-4F | N/A
|  | Return code |  |  | 0-9999 The coordinates of 4 points are returned by 4lines. | A/V Mute | 3E | OK | EasyMP | 50 | N/A
| Set Quick Corner (Allow Set as out of LCD panel area) | QC x1 x2 x3 x4 x5 x6 x7 x8 | N/A | OK | N/A | Color Mode | 3F | OK |  | 51 | OK(USB Display)
|  | Parameter |  |  | N/A | Aspect | 20 | OK |  | 52 | OK(USB)
|  | QC? | N/A | OK | N/A | Volume+ | 56 | OK |  | 53 | OK(LAN)
|  | Return code |  |  | N/A | Volume- | 57 | OK |  | 54 | OK (USB2)
| Set Quick Corner (Vector) | QCV x1 x2 x3 x4 x5 x6 x7 x8 | N/A | OK | OK | EFECT | 50 | OK (805F/800F only) |  | 55 | OK (Whiteboard) (1485Fi/1480Fi only)
|  | Parameter |  |  | x1-x8:0-99 This command can be set in the following turns. Left-top (x, y) => Right-top (x, y) => Right-bottom (x, y) => Left-bottom (x, y) | Keystone | C8 | OK (805F/800F only) |  | 56 | OK (Screen Mirroring1)
| Set Quick Corner (Coordinates movement) | QCMV control direction movement | N/A | OK | OK | User | 84 | OK |  | 57 | N/A
|  | Parameter |  |  | control: Assign Quick Corner control position 01: Left-Top 02: Right-Top 03: Right-bottom 04: Left-bottom INIT: (Setting only) direction: Assign direction 01: move to upper 02: move to lower 03: move to left 04. move to right movement: input the movement value Only "INC" command is available. (Setting only) | Default | 88 | OK |  | 58 | N/A
| Set H-Keystone adjuster | SLIDEKEYSTONE xxx | N/A | OK | N/A | ID | 8F | OK |  | 59 | OK (Screen Mirroring2)
|  | SLIDEKEYSTONE? | N/A | OK | N/A | HDMI Link | 8E | OK |  | 5A-5F | N/A
|  | Parameter/Return code |  |  | N/A | Split | A0 | OK | Extended Video source | 60 | N/A
| Confirmation of correction function Set | CORRECTMET x1 | N/A | OK | OK | USB Viewer | C6 | OK (805F/800F only) | (SDI) | 61 | N/A
|  | CORRECTMET? | N/A | OK | OK |  |  |  |  | 62 | N/A
|  | Return code |  |  | 01: H/V keystone 02: Quick Corner 03: Point Correction 06: Arc Correction |  |  |  |  | 63 | N/A
| Call of Geometric Correction memory | POPGC x1 | N/A | OK | OK | Return Code | No. | 1485Fi/1485Fi+ 1480Fi/1480Fi+ 805F/800F |  | 64 | N/A
|  | Parameter |  |  | 01: memory1 02: memory2 03: memory3 | 0000000000 | 00 | Un pressed |  | 65 | N/A
| Registration of Geometric correction memory | PUSHGC x1 | N/A | OK | OK | 0000000001 | 01 |  |  | 66-6E | N/A
|  | Parameter |  |  | 01: memory1 02: memory2 03: memory3 | 0000000002 | 02 |  |  | 6F | N/A
| Deletion of Geometric Correction memory | ERASEGC x1 | N/A | OK | OK | 0000000004 | 03 |  | DisplayPort | 70 | N/A
|  | Parameter |  |  | 00:All 01: memory1 02: memory2 03: memory3 | 0000000008 | 04 |  |  | 71 | N/A
| Change name/Confirming of Geometric Correction memory | NAMEGC x1 x2 | N/A | OK | OK | 0000000010 | 05 |  |  | 72 | N/A
|  | Parameter |  |  | x1 Number of memory 01: memory1 02: memory2 03: memory3 x2 Name(ASCII code) | 0000000020 | 06 |  |  | 73 | N/A
|  | NAMEGC? x1 | N/A | OK | OK | 0000000040 | 07 | Auto |  | 74 | N/A
|  | Parameter |  |  | Please refer the x1 parameter of NAMEGC | 0000000080 | 08 | Home |  | 75 | N/A
|  | Return code |  |  | Please refer the x2 parameter of NAMEGC | 0000000100 | 09 | Enter |  | 76-7E | N/A
| Set Aspect ratio | ASPECT xx | N/A | OK | OK | 0000000200 | 10 | Power |  | 7F | N/A
|  | ASPECT? | N/A | OK | OK | 0000000400 | 11 | SourceSearch | HDBaseT | 80 | OK (other than 1480Fi)
|  | Parameter/Return code |  |  | < Screen type 4:3, 16:10, 16:9, 21:9> 30: Auto 40: Full 50: Zoom 60: Real INIT (Setting only) | 0000000800 | 12 |  |  | 81 | (Digital-RGB)
[5 empty] | < Screen type 16:6> 30: Auto 40: Full INIT (Setting only) | 0000001000 | 13 |  |  | 82 | N/A
[5 empty] | If <Auto> is selected (setting only) x1: mode x2: Auto(=30) | 0000002000 | 14 |  |  | 83 | (RGB-Video)
| Set/Confirmation zoom size | ZOOMSIZEPOS mode sp | N/A | OK | N/A | 0000004000 | 15 |  |  | 84 | (YCbCr)
|  | ZOOMSIZEPOS? mode | N/A | OK | N/A | 0000008000 | 16 |  |  | 85 | (YPbPr)
|  | Parameter/Return code |  |  | N/A | 0000010000 | 17 |  |  | 86-8E | N/A
| Set/Confirmation Screen type | SCFORMAT mode [position] | N/A | OK | OK | 0000020000 | 18 |  |  | 8F | N/A
|  | SCFORMAT? | N/A | OK | OK | 0000040000 | 19 |  | Reserved | 90 | N/A
|  | Parameter/Return code |  |  | 01: Screen type setting 01: 4:3 02: 16:9 03: 16:10 04: 16:6 *other than 1480Fi 05: 21:9 02: Screen position setting C19(-999)~000~3E7(999) INIT (Setting only) | 0000080000 | 20 | Menu |  | 91 | N/A
| Changing Luminance | LUMINANCE xx | N/A | OK | OK | 0000100000 | 21 |  |  | 92 | N/A
|  | LUMINANCE? | N/A | OK | OK | 0000200000 | 22 |  |  | 93 | N/A
|  | Parameter/Return code |  |  | 00:Normal 01:Eco 04:Extended 05:Custom INIT (Setting only) | 0000400000 | 23 |  |  | 94 | N/A
| Luminance Level Set | LUMLEVEL level | N/A | OK | OK | 0000800000 | 24 |  |  | 95-9F | N/A
|  | LUMLEVEL? | N/A | OK | OK | 0001000000 | 25 | Up | Extended DVI/HDMI | A0 | OK (HDMI2)
|  | Parameter/Return code |  |  | 0-255 INIT/INC/DEC (Setting only) | 0002000000 | 26 | Down |  | A1 | (Digital-RGB)
| Set/Confirmation Constant Brightness | LUMCONST x1 | N/A | OK | N/A | 0004000000 | 27 | Left |  | A2 | N/A
|  | LUMCONST? | N/A | OK | N/A | 0008000000 | 28 | Right |  | A3 | (RGB-Video)
|  | Parameter/Return code |  |  | N/A | 0010000000 | 29 |  |  | A4 | (YCbCr)
| Set/Confirmation Constant Brightness | LUMCONST x1 [x2] | N/A | OK | OK | 0020000000 | 30 |  |  | A5 | (YPbPr)
|  | LUMCONST? | N/A | OK | OK | 0040000000 | 31 |  |  | A6-AE | N/A
|  | Parameter/Return code |  |  | x1: mode 00: OFF 01: ON INIT (Setting Only) x2: Brightness level 0-255 | 0080000000 | 32 |  |  | AF | N/A
| Set/Confirmation Luminance Level | DIMMING x1 (100[%]-[x1][%]) | N/A | OK | N/A | 0100000000 | 33 | ESC | INPUT4 | B0 | N/A
|  | DIMMING? | N/A | OK | N/A | 0200000000 | 34 |  |  | B1 | N/A
|  | Parameter/Return code |  |  | N/A | 0400000000 | 35 |  |  | B2 | N/A
| Set/Confirmation digital picture shift | IMGSHIFT x y | N/A | OK | OK | 0800000000 | 36 |  |  | B3 | N/A
|  | IMGSHIFT? | N/A | OK | OK | 1000000000 | 37 |  |  | B4 | N/A
|  | Parameter/Return code |  |  | x: Shift position (X) -2～2 y：Shift position (Y) -2～2 | 2000000000 | 38 |  |  | B5 | N/A
| Set Tele/Wide value | ZOOM xxx | OK | OK | OK | 4000000000 | 39 |  |  | B6-BE | N/A
|  | ZOOM? | OK | OK | OK | 8000000000 | 40 |  |  | BF | N/A
|  | Parameter/Return code |  |  | Digital Zoom 0-255 INIT/INC/DEC (Setting only) |  |  |  | INPUT5 | C0 | OK(HDMI3)
| Set focus value | FOCUS xxx | OK | OK | N/A |  |  |  |  | C1 | (Digital-RGB)
|  | FOCUS? | OK | OK | N/A |  |  |  |  | C2 | N/A
|  | Parameter/Return code |  |  | N/A |  |  |  |  | C3 | (RGB-Video)
| Set vertical lens shift value | LENS x1 [x2] | OK | OK | N/A |  |  |  |  | C4 | (YCbCr)
|  | Parameter |  |  | N/A |  |  |  |  | C5 | (YPbPr)
|  | LENS? | OK | OK | N/A |  |  |  |  | C6-CE | N/A
|  | Return code |  |  | N/A |  |  |  |  | CF | N/A
| Set horizontal lens shift value | HLENS x1 [x2] | OK | OK | N/A |  |  |  | Extended HDMI | D0 | N/A
|  | Parameter |  |  | N/A |  |  |  |  | D1 | N/A
|  | HLENS? | OK | OK | N/A |  |  |  |  | D2 | N/A
|  | Return code |  |  | N/A |  |  |  |  | D3 | N/A
| Set/Confirmation Distortion | DISTORTION x1 | OK | OK | N/A |  |  |  |  | D4 | N/A
|  | Parameter |  |  | N/A |  |  |  |  | D5 | N/A
|  | DISTORTION? | OK | OK | N/A |  |  |  |  | D6-DE | N/A
|  | Return code |  |  | N/A |  |  |  |  | DF | N/A
| Lens adjustment mode | LENSADJMODE | OK | OK | N/A |  |  |  | Reserved | E0-EF | N/A
|  | LENSADJMODE? | OK | OK | N/A |  |  |  | Change cyclic | F0 (For all source) | OK
|  | Parameter/Return code |  |  | N/A |  |  |  |  | F1 (PC) | OK (Computer1,Computer2,USB Display,USB1, USB2,LAN,Screen Mirroring1,Screen Mirroring2)
| Lens calibration | LENSCALB | N/A | OK | N/A |  |  |  |  | F2 (Video) | OK (HDMI1,HDMI2,HDMI3,HDBaseT*,Video) * other than 1480Fi
| Confirmation lens calibration history | LENSCALBHIST? | N/A | OK | N/A |  |  |  |  | F3 | N/A
|  | Parameter/Return code |  |  | N/A |  |  |  |  | F4 | N/A
| Set Overscan ratio | OVSCAN xx | N/A | OK | OK |  |  |  |  | F5-FF | N/A
|  | OVSCAN? | N/A | OK | OK |  |  |  | SOURCELIST? SOURCELISTA? Return items |  | 10 Computer1 20 Computer2 30 HDMI1 41 Video 51 USB Display 52 USB1 53 LAN 54 USB2 56 Screen Mirroring1 80 HDBaseT A0 HDMI2 C0 HDMI3
|  | Parameter/Return code |  |  | 00: Off 02: 4% 04: 8% A0: Auto INIT (Setting only) |  |  |  | Note: Space " " is replaced to "^". |  | N/A
Changing Source/Input resolution setting | Selecting/Confirmation input source | SOURCE xx * Refer to the "Source code" | N/A | OK | OK
|  | SOURCE? * Refer to the "Source code" | N/A | OK | OK
| Set/Confirmation resolution | RESOL x1 | N/A | OK | OK
|  | RESOL? | N/A | OK | OK
|  | Parameter/Return code |  |  | 00:Auto F0:Wide F1:Normal INIT (Setting only)
| Auto source search | AUTOSEARCH x1 | N/A | OK | OK
|  | AUTOSEARCH? | N/A | OK | OK
|  | Parameter/Return code |  |  | 00:Off 01:ON
| Set/Confirmation enable source Set | ENSRC x1 x2 | N/A | OK | N/A
|  | Parameter/Return code |  |  | N/A
|  | ENSRC? x1 | N/A | OK | N/A
|  | Parameter/Return code |  |  | N/A
Image setting | Set/Confirmation brightness value | BRIGHT xxx | N/A | OK | OK
|  | BRIGHT? | N/A | OK | OK
|  | Parameter/Return code |  |  | 0-255 INIT/INC/DEC (Setting only)
| Set/Confirmation contrast value | CONTRAST xxx | N/A | OK | OK
|  | CONTRAST? | N/A | OK | OK
|  | Parameter/Return code |  |  | 0-255 INIT/INC/DEC (Setting only)
| Set/Confirmation density value | DENSITY xxx | N/A | OK | OK
|  | DENSITY? | N/A | OK | OK
|  | Parameter/Return code |  |  | 0-255 INIT/INC/DEC (Setting only)
| Set/Confirmation tint value | TINT xxx | N/A | OK | OK
|  | TINT? | N/A | OK | OK
|  | Parameter/Return code |  |  | 0-255 INIT/INC/DEC (Setting only)
| Set/Confirmation sharpness value | SHARP x1 | N/A | OK | OK
|  | SHARP x1 x2 | N/A | OK | N/A
|  | Parameter |  |  | x1: Adjustment value 0-255 INC/DEC/INIT
|  | SHARP? | N/A | OK | OK
|  | SHARP? x1 | N/A | OK | N/A
|  | Parameter |  |  | N/A
|  | Return code |  |  | 0-255
| Set/Confirmation Red/Blue/Green color value | RED xxx | N/A | OK | N/A
|  | RED? | N/A | OK | N/A
|  | Parameter/Return code |  |  | N/A
|  | GREEN xxx | N/A | OK | N/A
|  | GREEN? | N/A | OK | N/A
|  | Parameter/Return code |  |  | N/A
|  | BLUE xxx | N/A | OK | N/A
|  | BLUE? | N/A | OK | N/A
|  | Parameter/Return code |  |  | N/A
| Set/Confirmation color temperature value | CTEMP xxx | N/A | OK | OK
|  | CTEMP? | N/A | OK | OK
|  | Parameter/Return code |  |  | Absolute color temperature 0-255 INIT/INC/DEC (Setting only)
| Set/Confirmation flesh tone value | FCOLOR xxx | N/A | OK | OK
|  | FCOLOR? | N/A | OK | OK
|  | Parameter/Return code |  |  | 0-255 INIT/INC/DEC (Setting only)
| Set/Confirmation color mode | CMODE xx | N/A | OK | OK
|  | CMODE? | N/A | OK | OK
|  | Parameter/Return code |  |  | 01:sRGB 04:Presentation 06:Dynamic 0F:DICOM SIM 11: Blackboard 15: Cinema 1A:Multi Projection *other than 1480Fi INIT (Setting only)
| Set/Confirmation horizontal position | HPOS xxx | N/A | OK | OK
|  | HPOS? | N/A | OK | OK
|  | Parameter/Return code |  |  | 0-255 INIT/INC/DEC (Setting only)
| Set/Confirmation vertical position | VPOS xxx | N/A | OK | OK
|  | VPOS? | N/A | OK | OK
|  | Parameter/Return code |  |  | 0-255 INIT/INC/DEC (Setting only)
| Set/Confirmation tracking | TRACKING xxx | N/A | OK | OK
|  | TRACKING? | N/A | OK | OK
|  | Parameter/Return code |  |  | 0-255 INIT/INC/DEC (Setting only)
| Set/Confirmation sync value | SYNC xxx | N/A | OK | OK
|  | SYNC? | N/A | OK | OK
|  | Parameter/Return code |  |  | 0-255 INIT/INC/DEC (Setting only)
| Set/Confirmation noise reduction adjustment | NRS xx | N/A | OK | OK
|  | Parameter |  |  | 0-255 INIT/INC/DEC
|  | NRS? | N/A | OK | OK
|  | Parameter/Return code |  |  | 0-255
| MPEG smoothing | MPEGNRS x1 | N/A | OK | OK
|  | MPEGNRS? | N/A | OK | OK
|  | Parameter/Return code |  |  | 00: OFF 01: Low 02: Normal 03: High
| Set/Confirmation mosquito noise reduction adjustment | MNRS xx | N/A | OK | N/A
|  | MNRS? | N/A | OK | N/A
|  | Parameter/Return code |  |  | N/A
| Set/Confirmation block noise reduction adjustment | BNRS xx | N/A | OK | N/A
|  | BNRS? | N/A | OK | N/A
|  | Parameter/Return code |  |  | N/A
| Set/Confirmation offset value (Red/Blue/Green) | OFFSETR xxx | N/A | OK | OK
|  | OFFSETR? | N/A | OK | OK
|  | Parameter/Return code |  |  | 0-255 INIT/INC/DEC (Setting only)
|  | OFFSETG xxx | N/A | OK | OK
|  | OFFSETG? | N/A | OK | OK
|  | Parameter/Return code |  |  | 0-255 INIT/INC/DEC (Setting only)
|  | OFFSETB xxx | N/A | OK | OK
|  | OFFSETB? | N/A | OK | OK
|  | Parameter/Return code |  |  | 0-255 INIT/INC/DEC (Setting only)
| Set/Confirmation gain value (Red/Blue/Green) | GAINR xxx | N/A | OK | OK
|  | GAINR? | N/A | OK | OK
|  | Parameter/Return code |  |  | 0-255 INIT/INC/DEC (Setting only)
|  | GAING xxx | N/A | OK | OK
|  | GAING? | N/A | OK | OK
|  | Parameter/Return code |  |  | 0-255 INIT/INC/DEC (Setting only)
|  | GAINB xxx | N/A | OK | OK
|  | GAINB? | N/A | OK | OK
|  | Parameter/Return code |  |  | 0-255 INIT/INC/DEC (Setting only)
| Set/Confirmation gamma value | GAMMA xx | N/A | OK | OK
|  | GAMMA? | N/A | OK | OK
|  | Parameter/Return code |  |  | 20: Setting 2 21: Setting 1 22: Setting 0 23: Setting -1 24: Setting -2 F0: Custom INIT (Setting only)
| Set/Confirmation gamma step value | GAMMALV x1 x2 | N/A | OK | OK
|  | Parameter |  |  | x1: Tone 00-08: Tone0 ~ Tone9 x2: Adjustment value 0-255 INC/DEC
|  | GAMMALV? xx | N/A | OK | OK
|  | Parameter |  |  | Please refer x1 of GAMMALV command
|  | Return code |  |  | 0-255
| Set/Confirmation RGBCMY Set value | AXESADJ x1 x2 x3 x4 | N/A | OK | OK
|  | Parameter |  |  | x1: Color 01: R 02: G 03:B 04: C 05: M 06: Y 90: ALL x2: Hue 0-255 x3: Chromatic value 0-255 x4: Brightness 0-255 INIT
|  | AXESADJ? | N/A | OK | OK
|  | Return code |  |  | 0-255 Return the hue, chromatic value, and brightness of each dolor in the order of R, G, B, C, M, Y
| Set/Confirmation multi screen Set value | MULSCR x1 x2 x3 | N/A | OK | OK
|  | Parameter |  |  | x1: Adjustment item 01: Display pattern 05: Color adjustment R 06: Color adjustment G 07: Color adjustment B 05: Color adjustment RGB
x2: Level setting 00: Off (Only x1=01) 01~08: Level1~8
x3: Adjustment value (Except x1=01) 0-255 INIT/INC/DEC [x3]: Type (x1=01 & except x2=00) 00: Gray level pattern
|  | MULSCR? xx | N/A | OK | OK
|  | Parameter |  |  | x1: Adjustment item 01: Display pattern 05: Color adjustment R 06: Color adjustment G 07: Color adjustment B
|  | Return code |  |  | Return the Level value and adjustment value Level value: 00-08 Adjustment value: 000-255
| Set/Confirmation multi screen operation | MULTI x1 | N/A | OK | N/A
|  | MULTI? | N/A | OK | N/A
|  | Parameter/Return code |  |  | N/A
| Call of memory | POPMEM x1 x2 | N/A | OK | OK
|  | Parameter |  |  | x1: Memory item 02: Advanced x2 Memory No. 01: Memory 1 : 0A: Memory 10
| Registration of memory | PUSHMEM x1 x2 | N/A | OK | OK
|  | Parameter |  |  | x1: Memory item 02: Advanced x2 Memory No. 01: Memory 1 : 0A: Memory 10
| Deletion of memory | ERASEMEM x1 x2 | N/A | OK | OK
|  | Parameter |  |  | x1: Memory item 02: Advanced x2 Memory No. 01: Memory 1 : 0A: Memory 10
| Confirmation of the color | CSEL? | N/A | OK | OK
|  | Return code |  |  | 07: RGB/RGBCMY
| Set/Confirmation color gamut value | CGAMUT xx | N/A | OK | N/A
|  | CGAMUT? | N/A | OK | N/A
|  | Parameter/Return code |  |  | N/A
| Set/Confirmation contrast enhancement value | ACE xx | N/A | OK | N/A
|  | ACE? | N/A | OK | N/A
|  | Parameter/Return code |  |  | N/A
| Set/Confirmation 4K Enhancement | 4KENHANCE xx | N/A | OK | N/A
|  | 4KENHANCE? | N/A | OK | N/A
|  | Parameter/Return code |  |  | N/A
| Set/Confirmation | IMGPRESET x1 | N/A | OK | OK
|  | IMGPRESET? | N/A | OK | OK
|  | Parameter/Return code |  |  | 00: OFF 01: Preset 1 02: Preset 2 03: Preset 3 04: Preset 4 05: Preset 5 INIT (Setting only)
| Set/Confirmation Super resolution Set | SUPERRES x1 | N/A | OK | N/A
|  | SUPERRES? | N/A | OK | N/A
|  | Parameter/Return code |  |  | N/A
| High Resolution: Fine line adjustment | SHRF x1 | N/A | OK | OK
|  | SHRF? | N/A | OK | OK
|  | Parameter/Return code |  |  | 0-255 INC/DEC/INIT
| High Resolution: Soft focus detail | SHRS x1 | N/A | OK | OK
|  | SHRS? | N/A | OK | OK
|  | Parameter/Return code |  |  | 0-255
| Range Set of Detail enhancement | DERANGE x1 | N/A | OK | OK
|  | Parameter/Return code |  |  | 0-255 INC/DEC/INIT
|  | DERANGE? | N/A | OK | OK
|  | Parameter/Return code |  |  | 0-255
| Strength Set of Detail enhancement | DESTRENGTH x1 | N/A | OK | OK
|  | Parameter/Return code |  |  | 0-255 INC/DEC/INIT
|  | DESTRENGTH x1 | N/A | OK | OK
|  | Parameter/Return code |  |  | 0-255
| Set/Confirmation pull down Set (2-2/4-4 pull down) | PULLDOWN x1 | N/A | OK | N/A
|  | PULLDOWN? | N/A | OK | N/A
|  | Parameter/Return code |  |  | N/A
| Set/Confirmation frame interpolation Set | MCFI xx | N/A | OK | N/A
|  | MCFI? | N/A | OK | N/A
|  | Parameter/Return code |  |  | N/A
| Set/Confirmation HDR Color space | CLRSPACE x1 | N/A | OK | N/A
|  | CLRSPACE? | N/A | OK | N/A
|  | Parameter/Return code |  |  | N/A
| Set/Confirmation HDR Dynamic range | DYNRANGE x1 | N/A | OK | N/A
|  | DYNRANGE? | N/A | OK | N/A
|  | Parameter/Return code |  |  | N/A
| Set/Confirmation HDR PQ Set | HDRPQ x1 | N/A | OK | N/A
|  | HDRPQ? | N/A | OK | N/A
|  | Parameter/Return code |  |  | N/A
| Set/Confirmation HDR HLG Set | HDRHLG x1 | N/A | OK | N/A
|  | HDRHLG? | N/A | OK | N/A
|  | Parameter/Return code |  |  | N/A
| Set/Confirmation grayscale pattern Set | GRAYSCALE x1 x2 x3 | N/A | N/A | N/A
|  | Parameter |  |  | N/A
|  | GRAYSCALE? x1 | N/A | N/A | N/A
|  | Parameter |  |  | N/A
|  | Return code |  |  | N/A
| Set/Confirmation BOX pattern Set | BOXPATTERN x1 [x2 x3 x4 x5] | N/A | OK | N/A
|  | BOXPATTERN? | N/A | OK | N/A
|  | Parameter/Return code |  |  | N/A
Sound | Set/Confirmation volume | VOL xxx | N/A | OK | OK
|  | VOL? | N/A | OK | OK
|  | Parameter/Return code |  |  | 0-255 INIT/INC/DEC (Setting only)
| Changing/Confirmation audio input | AUDIO mode [source] | N/A | OK | OK
|  | Parameter/Return code |  |  | Audio output setting -mode 00: Auto 01: Audio input1 02: Audio input2 03: Audio input3 INIT (Setting only)
HDMI Audio output setting -mode 00: Default (HDMI) 01: Audio input1 01: Audio input2 03: Audio input3 INIT (Setting only) -target source 30: HDMI1 A0: HDMI2 C0: HDMI3
|  | AUDIO? [source] | N/A | OK | OK
|  | Parameter |  |  | Refer to the source parameter of "AUDIO" command
|  | Return code |  |  | Refer to the mode parameter of "AUDIO" command
| Set/Confirming HDMI Audio output Set | HDMIAUDIOOUT x1 | N/A | OK | N/A
|  | HDMIAUDIOOUT? | N/A | OK | N/A
|  | Parameter/Return code |  |  | N/A
| Set/Confirmation Mic input volume | MICLEVEL xxx | N/A | OK | OK
|  | MICLEVEL? | N/A | OK | OK
|  | Parameter/Return code |  |  | 0-255 INIT/INC/DEC (Setting only)
| Set/Confirmation standby mode Mic status | WAITMIC xxx | N/A | OK | N/A
|  | WAITMIC? | N/A | OK | N/A
|  | Parameter/Return code |  |  | N/A
| Set/Confirmation Plug-in | PLUGIN x1 | N/A | OK | N/A
|  | PLUGIN? | N/A | OK | N/A
|  | Parameter/Return code |  |  | N/A
| Set/Confirmation standby mode audio status | WAITSOUND mode | N/A | OK | N/A
|  | WAITSOUND? | N/A | OK | N/A
|  | Parameter/Return code |  |  | N/A
| Set/Confirmation AV output | AVOUT x1 | N/A | OK | OK
|  | AVOUT? | N/A | OK | OK
|  | Parameter/Return code |  |  | 00: While projecting (Network Standby) 01: Always (A/V Standby) INIT (Setting only)
| Set/Confirmation Right and left reversing of Audio | AUDIOOUT mode | N/A | OK | OK
|  | AUDIOOUT? | N/A | OK | OK
|  | Parameter/Return code |  |  | 10: OFF 11: ON INIT (Setting only)
| Set/Confirmation sound mode | SOUND x1 | N/A | OK | N/A
|  | SOUND? | N/A | OK | N/A
|  | Parameter/Return code |  |  | N/A
Unique function | Set/Confirmation A/V mute | MUTE xxx | N/A | OK | OK
|  | MUTE? | N/A | OK | OK
|  | Parameter/Return code |  |  | ON :Execute "A/V mute" OFF: Cancel "A/V mute" INIT (Setting only)
| Set/Confirmation freeze function | FREEZE xxx | N/A | OK | OK
|  | FREEZE? | N/A | OK | OK
|  | Parameter/Return code |  |  | ON :Execute "Freeze" OFF: Cancel "Freeze" INIT (Setting only)
| Set/Confirmation fade-in function | FADEIN x1 | N/A | OK | N/A
|  | Parameter/Return code |  |  | N/A
|  | FADEIN? | N/A | OK | N/A
|  | Parameter/Return code |  |  | N/A
| Set/Confirmation fade-out function | FADEOUT x1 | N/A | OK | N/A
|  | Parameter/Return code |  |  | N/A
|  | FADEOUT? | N/A | OK | N/A
|  | Parameter/Return code |  |  | N/A
| Set closed caption (only American model) | CCAP xxx | N/A | OK | OK (US only)
|  | CCAP? | N/A | OK | OK (US only)
|  | Parameter/Return code |  |  | 00:OFF 11:CC1 12:CC2 F0:Changing cyclically(Setting only) INIT (Setting only)
| Split screen function (2 screens) | SPS x1 x2 | N/A | OK | OK
|  | Parameter |  |  | SPS 01 00 : Split screen OFF 01 01 : Split screen ON SPS 02 00 : Both screen size are same 02 01 : Left screen become bigger than right 02 02 : Right screen become bigger than left SPS 03 xx : Source change of left screen * SPS 04 xx : Source change of right screen * SPS 05 : Switch left and right screen. * Please refer the "source code"
| Split screen function (4 screens) | SPS4 x1 [x2 x3 x4 x5 x6 x7] | N/A | OK | OK
|  | SPS4? | N/A | OK | OK
|  | Parameter/Return code |  |  | SPS4 00 : Split screen (4 screens) OFF 01 : Split screen (4 screens) ON x2: Source change of left-up screen * x3: Source change of right-up screen * x4: Source change of left-down screen * x5: Source change of right-down screen * x6: Audio output 01: Left-up screen's audio output 02: Right-up screen's audio output 03: Left-down screen's audio output 04: Right-down screen's audio output x7: PC operation (1485Fi/1480Fi only) 01: Left-up screen's audio output 02: Right-up screen's audio output 03: Left-down screen's audio output 04: Right-down screen's audio output [EX] SPS4 01 30 A0 52 53 01 01 * Please refer the "source code"
| Edge Blending function | EGBLEND 10 x1 | N/A | OK | OK (other than 1480Fi)
|  | Parameter |  |  | EGBLEND 10 00 : Edge blending function OFF EGBLEND 10 01 : Edge blending function ON
| Set/Confirmation LCD alignment value | LCDALIGNMENT mode x y updown leftright LCDALIGNMENT mode param | N/A | OK | N/A
|  | Parameter/Return code |  |  | N/A
|  | LCDALIGNMENT? mode x y LCDALIGNMENT? mode | N/A | OK | N/A
|  | Parameter |  |  | N/A
|  | Return code |  |  | N/A
| Call of LCD alignment memory | POPLA x1 | N/A | OK | N/A
|  | Parameter/Return code |  |  | N/A
Environment setting | Registration of LCD alignment memory | PUSHLA x1 | N/A | OK | N/A
|  | Parameter/Return code |  |  | N/A
| Deletion of LCD alignment memory | ERASELA x1 | N/A | OK | N/A
|  | Parameter/Return code |  |  | N/A
| Set/Confirmation the reverse image (Horizontal) | HREVERSE xxx | N/A | OK | OK
|  | HREVERSE? | N/A | OK | OK
|  | Parameter/Return code |  |  | ON : Flip horizontal OFF: Normal position INIT (Setting only)
| Set/Confirmation the reverse image (Vertical) | VREVERSE xxx | N/A | OK | OK
|  | VREVERSE? | N/A | OK | OK
|  | Parameter/Return code |  |  | ON : Flip vertical OFF: Normal position INIT (Setting only)
| Set/Confirmation Vertical Installation Set | VPLACEMENT x1 | N/A | OK | OK
|  | VPLACEMENT? | N/A | OK | OK
|  | Parameter/Return code |  |  | 00: Vertical installation 01: Not vertical installation
| Selecting/Confirmation background color (A/V Mute display screen) | MSEL xx | N/A | OK | N/A
|  | MSEL? | N/A | OK | N/A
|  | Parameter/Return code |  |  | N/A
| Reset All | INITALL | N/A | OK | N/A
| Reset All | INITALL2 x1 | N/A | OK | OK
|  | Parameter/Return code |  |  | x1 = Initializing target (Hex) bit 15: Reserved bit 14: Reserved bit 13: Reserved bit 12: Reserved bit 11: Reserved bit 10: Memory bit 9: Multi-Projection bit 8: Interactive bit 7: Pen/Touch bit 6: Network bit 5: Management bit 4: Operation bit 3: Display bit 2: Installation bit 1: Signal I/O bit 0: Image Set as 0: Do not perform initialize Set as 1: Perform initialize *This parameter is bit assigned. Please take care to use this command.
| Factory Reset | INITFACTORY x1 | N/A | OK | N/A
|  | Parameter |  |  | N/A
| Set User default Set | USERDATASET x1 | N/A | OK | N/A
|  | Parameter |  |  | N/A
| Reset by User default Set | INITUSERDATA x1 | N/A | OK | N/A
|  | Parameter |  |  | N/A
| Selecting/Confirmation Communication Speed | SPEED xx | N/A | N/A | OK
|  | Parameter/Return code |  |  | 00：9600bps 01：19200bps 02：38400bps 03：57600bps INIT (Setting only)
|  | SPEED? | N/A | N/A | OK
|  | Parameter/Return code |  |  | 00：9600bps 01：19200bps 02：38400bps 03：57600bps
| Set/Confirmation projector ID | PROJID xx | N/A | OK | OK
|  | PROJID? | N/A | OK | OK
|  | Parameter/Return code |  |  | 00: OFF 01-09: ID1-ID9 *1 01-30: ID1-ID30 *2 INIT (Setting only) *1: RCTYPE = 01 *2: RCTYPE = 00
| Set/Confirmation Air filter cleaning message | FLCLENOT x1 | N/A | OK | N/A
|  | FLCLENOT? | N/A | OK | N/A
|  | Parameter/Return code |  |  | N/A
| Set/Confirmation the timing of cleaning air filter | FLCLETIM x1 | N/A | OK | N/A
|  | FLCLETIM? | N/A | OK | N/A
|  | Parameter/Return code |  |  | N/A
| Set/Confirmation projection direction Set | DIRECTION xx | N/A | OK | N/A
|  | Parameter |  |  | N/A
|  | DIRECTION? | N/A | OK | N/A
|  | Return code |  |  | N/A
| Set/Confirmation remote controller | RCTYPE xx | N/A | OK | N/A
|  | RCTYPE? | N/A | OK | N/A
|  | Parameter/Return code |  |  | N/A
| Set/ Confirmation remote control receiver Set | RCLT xx | N/A | OK | OK
|  | RCLT? | N/A | OK | OK
|  | Parameter/Return code |  |  | 00: Turn off the front/rear receiver 01: Turn ON the only front receiver 02: Turn ON the only rear receiver 03: Turn ON the front/rear FF: Turn ON the all receiver(setting only) INIT: Initialize(setting only)
| Set/Confirmation illumination | ILLUM xx | N/A | OK | OK
|  | ILLUM? | N/A | OK | OK
|  | Parameter/Return code |  |  | 00: OFF 01: ON
| Call of lens position | POPLP xx | N/A | OK | N/A
|  | Parameter |  |  | N/A
| Registration of lens position | PUSHLP xx | N/A | OK | N/A
|  | Parameter |  |  | N/A
| Deletion of lens position | ERASELP xx | N/A | OK | N/A
|  | Parameter |  |  | N/A
| Set/Confirmation the reverse Key position | KREVERSE xx | N/A | OK | OK
|  | KREVERSE? | N/A | OK | OK
|  | Parameter/Return code |  |  | 10:OFF 11:ON INIT (Setting only)
| Set/Confirmation menu display position | MENUDISP mode param | N/A | OK | N/A
|  | MENUDISP? mode | N/A | OK | N/A
|  | Parameter/Return code |  |  | N/A
| Set/Confirmation message display position | MSGPOS x1 | N/A | OK | N/A
|  | MSGPOS? | N/A | OK | N/A
|  | Parameter/Return code |  |  | N/A
| On screen Set | ONSCREEN x1 | N/A | OK | OK (805F/800F only)
|  | ONSCREEN? | N/A | OK | OK (805F/800F only)
|  | Parameter/Return code |  |  | 00: OFF (Do not display OSD menu) 01: ON (Display OSD menu)
| Set OSD Rotation | OSDROTATE x1 | N/A | OK | OK
|  | OSDROTATE? | N/A | OK | OK
|  | Parameter/Return code |  |  | 00: Off 01: Rotate 90 degree (Clockwise) 02: Rotate 90 degree (Counter Clockwise)
| Standby confirmation Set | STANDBYCONF mode | N/A | N/A | N/A
|  | STANDBYCONF? | N/A | N/A | N/A
|  | Parameter/Return code |  |  | N/A
| Set/Confirmation display product code | PRODUCT mode | N/A | OK | N/A
|  | PRODUCT? | N/A | OK | N/A
|  | Parameter/Return code |  |  | N/A
| Set/Confirmation HDBaseT control box | HCB x1 | N/A | OK | OK (805F/800F only)
|  | HCB? | N/A | OK | OK (805F/800F only)
|  | Parameter/Return code |  |  | 00: OFF 01: ON INIT (Setting only)
| Set/Confirmation HDBaseT | HDBASET terminal mode | N/A | OK | OK (805F/800F only)
|  | HDBASET? terminal | N/A | OK | OK (805F/800F only)
|  | Parameter/Return code |  |  | mode 00: OFF 01: ON INIT (Setting only)
| Set/Confirmation projection lens Set for short throw model | SFLENS mode | N/A | OK | N/A
|  | Parameter/Return code |  |  | N/A
|  | SFLENS? | N/A | OK | N/A
|  | Parameter/Return code |  |  | N/A
N/A
| Set/Confirmation installation angle | ANGLE param | N/A | OK | N/A
|  | ANGLE? | N/A | OK | N/A
|  | Parameter/Return code |  |  | N/A
| Set/Confirmation installation angle (Horizontal direction) | HANGLE param | N/A | OK | N/A
|  | HANGLE? | N/A | OK | N/A
|  | Parameter/Return code |  |  | N/A
| Set ECO display | PSDISP mode | N/A | OK | N/A
|  | PSDISP? | N/A | OK | N/A
|  | Parameter/Return code |  |  | N/A
| Set Startup source search | STSEARCH mode | N/A | OK | N/A
|  | STSEARCH? | N/A | OK | N/A
|  | Parameter/Return code |  |  | N/A
| Set Set/Confirmation default input source | STSOURCE mode | N/A | OK | OK (805F/800F only)
|  | STSOURCE? | N/A | OK | OK (805F/800F only)
|  | Parameter/Return code |  |  | 00: Last Source 10: Computer1 30: HDMI1 40: Video 51: USB Display 52: USB 53: LAN 54: USB2 80: HDBaseT A0: HDMI2 C0: HDMI3
| Lamp select | LAMPSEL x1 | N/A | OK | N/A
|  | LAMPSEL? | N/A | OK | N/A
|  | Parameter/Return code |  |  | N/A
| Set "One touch OFF" | INSTANTOFF x1 | N/A | OK | N/A
|  | INSTANTOFF? | N/A | OK | N/A
|  | Parameter/Return code |  |  | N/A
| Set/Confirmation Quick startup mode | FASTBOOT x1 | N/A | OK | OK
|  | FASTBOOT? | N/A | OK | OK
|  | Parameter/Return code |  |  | 00: OFF 01: 20 minutes 02: 60 minutes 03: 90 minutes
| Set/Confirmation refresh mode | REFRESHTIME x1 | N/A | OK | OK
|  | REFRESHTIME? | N/A | OK | OK
|  | Parameter/Return code |  |  | x1: 01: 1 hour 0D: 13 hours 02: 2 hours 0E: 14 hours 03: 3 hours 0F: 15 hours 04: 4 hours 10: 16 hours 05: 5 hours 11: 17 hours 06: 6 hours 12: 18 hours 07: 7 hours 13: 19 hours 08: 8 hours 14: 20 hours 09: 9 hours 15: 21 hours 0A: 10 hours 16: 22 hours 0B: 11 hours 17: 23 hours 0C: 12 hours 18: 24 hours
| Start refresh mode | REFRESH | N/A | OK | OK
|  | Parameter/Return code |  |  | N/A
| Set/Confirmation refresh mode message display Set | REFRESHMSG x1 | N/A | OK | OK
|  | REFRESHMSG? | N/A | OK | OK
|  | Parameter/Return code |  |  | 00: OFF 01: Show message
| Set/Confirmation batch setup range | BARANGE x1 | N/A | OK | OK
|  | BARANGE? | N/A | OK | OK
|  | Parameter/Return code |  |  | 00: ALL 01: Limited
| Set/Confirmation Power voltage monitoring Set | ACMONITOR x1 | N/A | OK | N/A
|  | ACMONITOR? | N/A | OK | N/A
|  | Parameter/Return code |  |  | N/A
| Start light calibration | LTCALB | N/A | OK | OK
|  | Parameter/Return code |  |  | N/A
| Set/Confirmation light calibration(Schedule) | AUTOLTCALB x1 | N/A | OK | OK
|  | AUTOLTCALB? | N/A | OK | OK
|  | Parameter/Return code |  |  | x1: 00: OFF 01: ON
| Confirmation last light calibration date | LASTLTCALB? | N/A | OK | OK
|  | Return code |  |  | yyyyMMddHHmm (year, month, day, hour, min) 2000 ～ 2099: yyyy 01 ～ 12: MM 01 ～ 31: dd 00 ～ 23: HH 00 ～ 59: mm
| Set/Confirmation SDI link type | SDILINK x1 x2 | N/A | OK | N/A
|  | SDILINK? X1 | N/A | OK | N/A
|  | Parameter/Return code |  |  | N/A
N/A
| Set/Confirmation SDI format Set | SDISET x1 x2 x3 x4 x5 x6 x7 SDISET x1 INIT | N/A | OK | N/A
|  | SDISET? X1 | N/A | OK | N/A
|  | Parameter/Return code |  |  | N/A
N/A
| Set/Confirmation screen saver | SCREENSAVER x1 | N/A | OK | N/A
|  | SCREENSAVER? | N/A | OK | N/A
|  | Parameter/Return code |  |  | N/A
| Set/Confirmation USB power delivery | USBSUPPLY x1 | N/A | OK | N/A
|  | USBSUPPLY? | N/A | OK | N/A
|  | Parameter/Return code |  |  | N/A
| Set/Confirmation Device cooling Set | REARBAYCOOLING x1 | N/A | OK | N/A
|  | REARBAYCOOLING? | N/A | OK | N/A
|  | Parameter/Return code |  |  | N/A
| Set/Confirmation DisplayPort link type Set | DPLINK x1 x2 | N/A | OK | N/A
|  | DPLINK? x1 | N/A | OK | N/A
|  | Parameter/Return code |  |  | N/A
N/A
| Set/Confirmation HDMI output | HDMIOUT x1 x2 | N/A | OK | OK (other than 1480Fi)
|  | HDMIOUT? x1 | N/A | OK | OK (other than 1480Fi)
|  | Parameter/Return code |  |  | x1 = Function select 00: HDMI Out setting 01: Number of Projectors 02: Order 03: Connect Computer
x2 = Setting value HDMI Out setting (x1=00) 00: OFF 01: ON (Pass Through) 02: ON (Process Out) (1485Fi only)
Number of Projector (x1=01) * 02: 2 units 03: 3 units 04: 4 units * when "X2=01" specified
Order (x1=02) * 01: 1 02: 2 03: 3 04: 4 * when "X2=01" specified
Connect Computer (x1=03) *1 (1485Fi only) 00: No 01: Yes *1 when "X02=02" specified
| Set/Confirmation Menu color | MENUCOLOR x1 | N/A | OK | OK
|  | MENUCOLOR? | N/A | OK | OK
|  | Parameter/Return code |  |  | 00: Black 01: White INIT (Setting only)
Home Screen | Set/Confirmation Home screen auto display | AUTOHOME x1 | N/A | OK | OK
|  | AUTOHOME? | N/A | OK | OK
|  | Parameter/Return code |  |  | 00: OFF 01: ON
| Set/Confirmation home Set custom function | HFUNC x1 x2 | N/A | OK | N/A
|  | HFUNC? x1 | N/A | OK | N/A
|  | Parameter/Return code |  |  | N/A
| Set/Confirmation home Set custom function 2 | HFUNC2 x1 x2 [x3] | N/A | OK | N/A
|  | HFUNC2? x1 x2 | N/A | OK | N/A
|  | Parameter/Return code |  |  | N/A
| Set/Confirmation home Set custom function 2 | HFUNC2 x1 x2 x3 | N/A | OK | N/A
|  | HFUNC2? x1 x2 | N/A | OK | N/A
|  | Parameter/Return code |  |  | N/A
| Sort source thumbnails of Home screen | HSORT x1 | N/A | OK | OK
|  | HSORT? | N/A | OK | OK
|  | Parameter/Return code |  |  | 00: OFF 01: ON INIT (Setting only)
Network setting | Set AMX DDDP BeaconMessage | AMX | N/A | N/A | OK
|  | Return code |  |  | *The return form follows the specification of AMX. AMXB<-SDKClass=VideoProjector> <-GUID=EPSON_EMP001><-Revision=1.0.0>
| Set/Confirmation of AMX DDDP IP BeaconMessage | AMXDDDP xx | N/A | OK | OK
|  | AMXDDDP? | N/A | OK | OK
|  | Parameter/Return code |  |  | 00: BeaconMessage stop 01: BeaconMessage start INIT(Setting only)
| Extron XTP Set/Receive | XTP | N/A | OK | OK (805F/800F only)
|  | XTP? | N/A | OK | OK (805F/800F only)
|  | Parameter/Return code |  |  | 00: OFF 01: ON
| Set Wireless LAN power | WLPWR x1 | N/A | N/A | OK
|  | WLPWR? | N/A | N/A | OK
|  | Parameter/Return code |  |  | x1: 00: OFF 01: Wireless LAN ON
Scream Mirroring | Set Screen Mirroring Power | WDPWR x1 | N/A | OK | OK
|  | WDPWR? | N/A | OK | OK
|  | Parameter/Return code |  |  | N/A
| Set Screen Mirroring display name | WDNAME x1 | N/A | OK | N/A
|  | WDNAME? | N/A | OK | N/A
|  | Parameter/Return code |  |  | N/A
| Set Screen Mirroring Interface | WDIF x1 | N/A | OK | N/A
|  | WDIF? | N/A | OK | N/A
|  | Parameter/Return code |  |  | N/A
| Set Screen Mirroring performance | WDPERF x1 | N/A | OK | OK
|  | WDPERF? | N/A | OK | OK
|  | Parameter/Return code |  |  | x1: 01: Setting1 (Fine) 02: Setting2 03: Setting3 04: Setting4 (Fast)
| Set Screen Mirroring connection mode | WDWPSMODE x1 | N/A | OK | N/A
|  | WDWPSMODE? | N/A | OK | N/A
|  | Parameter/Return code |  |  | N/A
| Set Screen Mirroring Operation Mode | WDMODE x1 | N/A | OK | N/A
|  | WDMODE? | N/A | OK | N/A
|  | Parameter/Return code |  |  | N/A
| Set Screen Mirroring meeting mode | WDMTMODE x1 | N/A | OK | N/A
|  | WDMTMODE? | N/A | OK | N/A
|  | Parameter/Return code |  |  | N/A
| Set Screen Mirroring Channel | WDCH x1 | N/A | OK | N/A
|  | WDCH? | N/A | OK | N/A
|  | Parameter/Return code |  |  | N/A
| Set Screen Mirroring Device Name notification | WDCNTNOTIFY x1 | N/A | OK | N/A
|  | WDCNTNOTIFY? | N/A | OK | N/A
|  | Parameter/Return code |  |  | N/A
| Set Screen Mirroring PIN code notification | WDPINNOTIFY x1 | N/A | OK | N/A
|  | WDPINNOTIFY? | N/A | OK | N/A
|  | Parameter/Return code |  |  | N/A
| Initialize Screen Mirroring | WDINIT | N/A | OK | N/A
|  | Parameter/Return code |  |  | N/A
| Apply Screen Mirroring Sets | WDRESET | N/A | OK | OK
|  | Parameter/Return code |  |  | N/A
| Set Screen Mirroring Protocol Version | WDVER? | N/A | OK | N/A
|  | Parameter/Return code |  |  | N/A
| Set/Confirmation Interrupt Set(Screen Mirroring) | WDINTRPT x1 | N/A | OK | OK
|  | WDINTRPT? | N/A | OK | OK
|  | Parameter/Return code |  |  | 00: OFF 01: ON
| Set/Confirmation Capture Set(Screen Mirroring) | WDCAPT x1 | N/A | OK | N/A
|  | WDCAPT? | N/A | OK | N/A
|  | Parameter/Return code |  |  | N/A
| Set/Confirmation Information Set(Screen Mirroring) | WDINFOBAR x1 | N/A | OK | OK
|  | WDINFOBAR? | N/A | OK | OK
|  | Parameter/Return code |  |  | 00: OFF 01: ON
Bluetooth | Bluetooth Audio | BTAUDIO x1 | N/A | OK | N/A
|  | BTAUDIO? | N/A | OK | N/A
|  | Parameter/Return code |  |  | N/A
Information | Set lamp operation time | LAMP? | N/A | OK | OK
|  | Return code |  |  | x1: Laser operation time
| Set operation time | ONTIME? | N/A | OK | OK
|  | Return code |  |  | ONTIME=x1 x1: Operation Time
| Signal status | SIGNAL? | N/A | OK | OK
|  | Return code |  |  | 00: No signal 01: Signal detected FF: Unsupported signal
| Confirmation source information | SOURCELIST? | N/A | OK | OK
|  | Return code |  |  | * Refer the "Source code"
| Confirmation source list | SOURCELISTA? | N/A | OK | OK
|  | Return code |  |  | * Refer the "Source code"
| Set/Confirmation log saving location | LOGTO | N/A | OK | OK
|  | LOGTO? | N/A | OK | OK
|  | Parameter/Return code |  |  | 00: Internal Memory 01: USB and Internal Memory
| Set serial number | SNO? | N/A | OK | OK
|  | Return code |  |  | SNO=x1 x1:Serial Number
Interactive Function | Set/Confirmation touch unit power | ITRLC x1 | N/A | OK | OK (1485Fi/1480Fi only)
|  | ITRLC? | N/A | OK | OK (1485Fi/1480Fi only)
|  | Parameter/Return code |  |  | 00: OFF 01: ON
Warning/Error | Getting Error information | ERR? | N/A | N/A | OK
|  | Return code |  |  | 00: There is no error or the error is recovered 01: Fan error 04: High internal temperature error 06: Laser error / Laser FF: Other error

## LS500
Back to Product List
Command list | [5 empty] | Key code |  |  | Source code
Execution time | [5 empty] | OK:Available / N/A: Return "ERR") |  |  | OK:Available / N/A: Return "ERR")
Item |  | Time |  |  |  | Main Key | Code | LS500W/LS500B | Source | Code | LS500W/LS500B
PWR ON | After displaying the logo | 30 seconds |  |  |  | Operation |  |  | INPUT1 | 10 | N/A
PWR OFF | Normal | 0 second |  |  |  | Power | 01 | OK |  | 11 | N/A
| When a high temperature warning occurs | 20 seconds |  |  |  | Standby | 02 | N/A |  | 12 | N/A
| When a high temperature error occurs | 300 seconds |  |  |  | Menu | 03 | OK |  | 13 | N/A
| When an error other than a high temperature error occurs | 90 seconds |  |  |  | Home | 04 | OK |  | 14 | N/A
[6 empty] | ESC | 05 | OK |  | 15 | N/A
OK:Available / N/A: Return "ERR") | [5 empty] | Enter | 16 | OK |  | 2E-1E | N/A
Function Category | Command Function | Command Name | Operation "Password" function | Network | LS500W/LS500B | Up | 35 | OK |  | 1F | N/A
Power Control | Power On | PWR ON | OK | OK | OK | Down | 36 | OK | INPUT2 | 20 | N/A
| Power Off | PWR OFF | OK | OK | OK | Left | 37 | OK |  | 21 | N/A
| Confirming power status | PWR? | OK | OK | OK | Right | 38 | OK |  | 22 | N/A
|  | (Response code returned ) |  |  | 00: Standby Mode (Network OFF) 01: Lamp ON 02: Warmup 03: Cool down 04: Standby Mode (Network ON) 05: Abnormality standby | Source |  |  |  | 23 | N/A
Main Unit Operation | Key operation | KEY xx *Refer the "Key code" | N/A | OK | OK | Auto | 14 | N/A |  | 24 | N/A
Projection screen adjustment | Setting vertical keystone correction value | VKEYSTONE xxx | N/A | OK | OK | Source | 48 | OK |  | 25 | N/A
|  | VKEYSTONE? | N/A | OK | OK | SourceSearch | 48 | N/A |  | 26-2E | N/A
|  | Parameter/Return code |  |  | 0-255 INIT/INC/DEC (Setting only) | Comp1/2 | 10 | N/A |  | 2F | N/A
| Setting horizontal keystone correction value | HKEYSTONE xxx | N/A | OK | OK | Comp/EasyMP | 10 | N/A | INPUT3 (DVI/HDMI) | 30 | OK (HDMI)
|  | HKEYSTONE? | N/A | OK | OK | Video/S-Video | 11 | N/A |  | 31 | (Digital-RGB)
|  | Parameter/Return code |  |  | 0-255 INIT/INC/DEC (Setting only) | BNC/Video | 11 | N/A |  | 32 | N/A
| Setting auto keystone correction | AUTOKEYSTONE xxx | N/A | OK | N/A | Computer | 41 | N/A |  | 33 | (RGB-Video)
|  | AUTOKEYSTONE? | N/A | OK | N/A | Video | 42 | N/A |  | 34 | (YCbCr)
|  | Parameter/Return code |  |  | N/A | BNC | E8 | N/A |  | 35 | (YPbPr)
| Setting vertical balance | VBALANCE x1 | N/A | OK | N/A | DVI-D | E9 | N/A |  | 36-3E | N/A
|  | VBALANCE? | N/A | OK | N/A | HDMI/HDBaseT | EA | N/A |  | 3F | N/A
|  | Parameter/Return code |  |  | N/A | LAN | EB | N/A | VIDEO | 40 | N/A
| Setting vertical balance | HBALANCE x1 | N/A | OK | N/A | SDI | EC | N/A | VIDEO(RCA) | 41 | N/A
|  | HBALANCE? | N/A | OK | N/A | Slot1 | ED | N/A | VIDEO(S) | 42 | N/A
|  | Parameter/Return code |  |  | N/A | Slot2 | EE | N/A | VIDEO(YCbCr) | 43 | N/A
| Setting Quick Corner | QC x1 x2 x3 x4 x5 x6 x7 x8 | N/A | OK | OK | Other |  |  | VIDEO(YPbPr) | 44 | N/A
|  | Parameter |  |  | x1-x8:0-9999 This command can be set in the following turns. Left-top (x, y) => Right-top (x, y) => Right-bottom (x, y) => Left-bottom (x, y) | Freeze | 12 | N/A | VIDEO(BNC) | 45 | N/A
|  | QC? | N/A | OK | OK | A/V Mute | 15 | N/A | VIDEO(AUX) | 46 | N/A
|  | Return code |  |  | 0-9999 The coordinates of 4 points are returned by 4lines. | Blank | 13 | N/A | VIDEO07 | 47 | N/A
| Setting Quick Corner (Vector) | QCV x1 x2 x3 x4 x5 x6 x7 x8 | N/A | OK | OK | Resize(Aspect) | 17 | N/A | VIDEO08 | 48 | N/A
|  | Parameter |  |  | x1-x8:0-99 This command can be set in the following turns. Left-top (x, y) => Right-top (x, y) => Right-bottom (x, y) => Left-bottom (x, y) | Lock | 18 | N/A | VIDEO09 | 49 | N/A
| Setting Quick Corner (Coordinates movement) | QCMV control direction movement | N/A | OK | OK | Color mode | 19 | N/A | Reserved | 4A-4F | N/A
|  | Parameter |  |  | control: Assign Quick Corner control position 01: Left-Top 02: Right-Top 03: Right-bottom 04: Left-bottom INIT: (Setting only) direction: Assign direction 01: move to upper 02: move to lower 03: move to left 04. move to right movement: input the movement value Only "INC" command is available. (Setting only) | Pattern | 1A | N/A | EasyMP | 50 | N/A
| Setting H-Keystone adjuster | SLIDEKEYSTONE xxx | N/A | OK | N/A | Volume + | 21 | N/A |  | 51 | N/A
|  | SLIDEKEYSTONE? | N/A | OK | N/A | Volume - | 22 | N/A |  | 52 | N/A
|  | Parameter/Return code |  |  | N/A | Sync ＋ | 23 | N/A |  | 53 | OK(LAN)
| Confirmation of correction function setting | CORRECTMET x1 | N/A | OK | OK | Sync - | 24 | N/A |  | 54 | N/A
|  | CORRECTMET? | N/A | OK | OK | Tracking + | 25 | N/A |  | 55 | N/A
|  | Return code |  |  | 01: H/V keystone 02: Quick Corner | Tracking - | 26 | N/A |  | 56 | N/A
| Call of Geometric Correction memory | POPGC x1 | N/A | OK | N/A | Brightness + | 31 | N/A |  | 57 | N/A
|  | Parameter |  |  | N/A | Brightness - | 32 | N/A |  | 58 | N/A
| Registration of Geometric correction memory | PUSHGC x1 | N/A | OK | N/A | Contrast + | 33 | N/A |  | 59 | N/A
|  | Parameter |  |  | N/A | Contrast - | 34 | N/A |  | 5A-5F | N/A
| Deletion of Geometric Correction memory | ERASEGC x1 | N/A | OK | N/A | VKeystone + | 06 | N/A | Extended Video source | 60 | N/A
|  | Parameter |  |  | N/A | VKeystone - | 07 | N/A | (SDI) | 61 | N/A
| Change name/Confirming of Geometric Correction memory | NAMEGC x1 x2 | N/A | OK | N/A | HKeystone + | 08 | N/A |  | 62 | N/A
|  | Parameter |  |  | N/A | HKeystone - | 09 | N/A |  | 63 | N/A
|  | NAMEGC? x1 | N/A | OK | N/A | Zoom + | 39 | N/A |  | 64 | N/A
|  | Parameter |  |  | N/A | Zoom Boot | 39 | N/A |  | 65 | N/A
|  | Return code |  |  | N/A | Zoom - | 3A | N/A |  | 66-6E | N/A
| Setting Aspect ratio | ASPECT xx | N/A | OK | OK | Wide | 1B | N/A |  | 6F | N/A
|  | ASPECT? | N/A | OK | OK | Tele | 1C | N/A | DisplayPort | 70 | N/A
|  | Parameter/Return code |  |  | 00: Normal 30: Auto 40: Full 50: Zoom INIT (Setting only) | Install |  |  |  | 71 | N/A
[6 empty] | Focus+ | 0A | N/A |  | 72 | N/A
[5 empty] | <Auto> x1: mode x2: Parameter of "Auto" =30 | Focus Boot | 0A | N/A |  | 73 | N/A
| Setting/Confirming zoom size | ZOOMSIZEPOS mode sp | N/A | OK | N/A | Focus- | 0B | N/A |  | 74 | N/A
|  | ZOOMSIZEPOS? mode | N/A | OK | N/A | LensShift+ | 0C | N/A |  | 75 | N/A
|  | Parameter/Return code |  |  | N/A | LensShift- | 0D | N/A |  | 76-7E | N/A
| Setting/Confirming Screen type | SCFORMAT mode [position] | N/A | OK | N/A | WallShot | 6A | N/A |  | 7F | N/A
|  | SCFORMAT? | N/A | OK | N/A | Quick Setup | 6E | N/A | HDBaseT | 80 | N/A
|  | Parameter/Return code |  |  | N/A | Screen Fit | 6E | N/A |  | 81 | N/A
| Changing Luminance | LUMINANCE xx | N/A | OK | N/A | Lens | 0E | N/A |  | 82 | N/A
|  | LUMINANCE? | N/A | OK | N/A | Focus Help | 0F | N/A |  | 83 | N/A
|  | Parameter/Return code |  |  | N/A | Focus | E0 | N/A |  | 84 | N/A
| Luminance Level setting | LUMLEVEL level | N/A | OK | OK | Lens Shift | E1 | N/A |  | 85 | N/A
|  | LUMLEVEL? | N/A | OK | OK | Zoom | E2 | N/A |  | 86-8E | N/A
|  | Parameter/Return code |  |  | 0-255 INIT/INC/DEC (Setting only) | Calibration | E3 | N/A |  | 8F | N/A
| Setting/Confirming Constant Brightness | LUMCONST x1 | N/A | OK | N/A | Geometry | E4 | N/A | Reserved | 90 | N/A
|  | LUMCONST? | N/A | OK | N/A | Distortion | E5 | N/A |  | 91 | N/A
|  | Parameter/Return code |  |  | N/A | Uniformity | E6 | N/A |  | 92 | N/A
| Setting/Confirming Luminance Level | DIMMING x1 (100[%]-[x1][%]) | N/A | OK | N/A |  |  |  |  | 93 | N/A
|  | DIMMING? | N/A | OK | N/A |  |  |  |  | 94 | N/A
|  | Parameter/Return code |  |  | N/A |  |  |  |  | 95-9F | N/A
| Setting/Confirming digital picture shift | IMGSHIFT x y | N/A | OK | OK | IR | Code | LS500W/LS500B | Extended DVI/HDMI | A0 | OK（HDMI2）
|  | IMGSHIFT? | N/A | OK | OK | Power | 3B | OK |  | A1 | (Digital-RGB)
|  | Parameter/Return code |  |  | x: Shift position (X) -2～2 y：Shift position (Y) -2～2 | Power ON | 3B | N/A |  | A2 | N/A
| Setting Tele/Wide value | ZOOM xxx | OK | OK | OK | Power ON | A1 | N/A |  | A3 | (RGB-Video)
|  | ZOOM? | OK | OK | OK | Power OFF | 6C | OK |  | A4 | (YCbCr)
|  | Parameter/Return code |  |  | Digital Zoom 0-255 INIT/INC/DEC (Setting only) | Menu | 3C | OK |  | A5 | (YPbPr)
| Setting focus value | FOCUS xxx | OK | OK | N/A | Home | 30 | OK |  | A6-AE | N/A
|  | FOCUS? | OK | OK | N/A | ESC | 3D | OK |  | AF | N/A
|  | Parameter/Return code |  |  | N/A | Enter | 49 | OK | INPUT4 | B0 | N/A
| Setting vertical lens shift value | LENS x1 [x2] | OK | OK | N/A | Pointer: Up | 58 | OK |  | B1 | N/A
|  | Parameter |  |  | N/A | Pointer: Down | 59 | OK |  | B2 | N/A
|  | LENS? | OK | OK | N/A | Pointer: Left | 5A | OK |  | B3 | N/A
|  | Return code |  |  | N/A | Pointer: Right | 5B | OK |  | B4 | N/A
| Setting horizontal lens shift value | HLENS x1 [x2] | OK | OK | N/A | Pointer: Right-up | 5C | N/A |  | B5 | N/A
|  | Parameter |  |  | N/A | Pointer: Left-up | 5D | N/A |  | B6-BE | N/A
|  | HLENS? | OK | OK | N/A | Pointer: Right-down | 5E | N/A |  | BF | N/A
|  | Return code |  |  | N/A | Pointer: Left-down | 5F | N/A | INPUT5 | C0 | Ok (HDMI3)
| Setting/Confirming Distortion | DISTORTION x1 | OK | OK | N/A | Page Up | 68 | N/A |  | C1 | (Digital-RGB)
|  | Parameter |  |  | N/A | Page Down | 69 | N/A |  | C2 | N/A
|  | DISTORTION? | OK | OK | N/A | 1 | 51 | N/A |  | C3 | (RGB-Video)
|  | Return code |  |  | N/A | IRIS | 51 | N/A |  | C4 | (YCbCr)
| Lens adjustment mode | LENSADJMODE | OK | OK | N/A | 2 | 52 | N/A |  | C5 | (YPbPr)
|  | LENSADJMODE? | OK | OK | N/A | 3 | 53 | N/A |  | C6-CE | N/A
|  | Parameter/Return code |  |  | N/A | 4 | 54 | N/A |  | CF | N/A
| Lens calibration | LENSCALB | N/A | OK | N/A | 5 | 55 | N/A | Extended HDMI | D0 | N/A
| Setting overscan ratio | OVSCAN xx | N/A | OK | OK | Volume | 55 | N/A |  | D1 | N/A
|  | OVSCAN? | N/A | OK | OK | Auto | 4A | N/A |  | D2 | N/A
|  | Parameter/Return code |  |  | 00: Off 02: 4% 04: 8% A0: Auto INIT (Setting only) | InputA/InputB | 6B | N/A |  | D3 | N/A
Changing Source/Input resolution setting | Selecting/Confirming input source | SOURCE xx * Refer the "Source code" | N/A | OK | OK | input A | 4E | N/A |  | D4 | N/A
|  | SOURCE? * Refer the "Source code" | N/A | OK | OK | Comp1(Computer) | 43 | N/A |  | D5 | N/A
| Setting/Confirming resolution | RESOL x1 | N/A | OK | N/A | Comp1/Comp2 | 43 | N/A |  | D6-DE | N/A
|  | RESOL? | N/A | OK | N/A | Component | 43 | N/A |  | DF | N/A
|  | Parameter/Return code |  |  | N/A | Comp/EasyMP | 67 | N/A | Reserved | E0-EF | N/A
| Auto source search | AUTOSEARCH x1 | N/A | OK | N/A | Source | 67 | OK | Change cyclic | F0 (For all source) | OK
|  | AUTOSEARCH? | N/A | OK | N/A | SourceSearch | 67 | N/A |  | F1 (PC) | OK (LAN)
|  | Parameter/Return code |  |  | N/A | Comp2 | 44 | N/A |  | F2 (Video) | OK （HDMI1,HDMI2,HDMI3）
Image setting | Setting/Confirming brightness value | BRIGHT xxx | N/A | OK | OK | input B | 44 | N/A |  | F3 | N/A
|  | BRIGHT? | N/A | OK | OK | PC | 44 | N/A |  | F4 | N/A
|  | Parameter/Return code |  |  | 0-255 INIT/INC/DEC (Setting only) | S-Video | 45 | N/A |  | F5-FF | N/A
| Setting/Confirming contrast value | CONTRAST xxx | N/A | OK | OK | Video | 46 | N/A | SOURCELIST? SOURCELISTA? Return items |  | 30 HDMI1 53 LAN A0 HDMI2 C0 HDMI3
|  | CONTRAST? | N/A | OK | OK | HDMI/Video | 46 | N/A | Note: Space " " is replaced to "^".
|  | Parameter/Return code |  |  | 0-255 INIT/INC/DEC (Setting only) | Video1/Video2 | 46 | N/A
| Setting/Confirming density value | DENSITY xxx | N/A | OK | OK | BNC | 40 | N/A
|  | DENSITY? | N/A | OK | OK | D | 40 | N/A
|  | Parameter/Return code |  |  | 0-255 INIT/INC/DEC (Setting only) | HDMI2 | 40 | N/A
| Setting/Confirming tint value | TINT xxx | N/A | OK | OK | HDMI2 | C4 | N/A
|  | TINT? | N/A | OK | OK | S-Video/Video | 4F | N/A
|  | Parameter/Return code |  |  | 0-255 INIT/INC/DEC (Setting only) | DVI | 1D | N/A
| Setting/Confirming sharpness value | SHARP x1 | N/A | OK | N/A | DVI/HDMI | 1D | N/A
|  | SHARP x1 x2 | N/A | OK | OK | HDMI1/HDMI2 | 1D | N/A
|  | Parameter |  |  | x1: 0-255 INC/DEC/INIT x2: Specific setting 00: Standard 01: Thin Line Enhancement 02: Thick Line Enhancement | D-RGB | 4D | N/A
|  | SHARP? | N/A | OK | N/A | HDMI | 4D | N/A
|  | SHARP? x1 | N/A | OK | OK | HDMI1 | 4D | N/A
|  | Parameter |  |  | Please refer x2 of sharpness setting | EasyMP | 1E | N/A
|  | Return code |  |  | 0-255 | LAN | 8A | N/A
| Setting/Confirming Red/Blue/Green color value | RED xxx | N/A | OK | N/A | LAN/USB | 8A | N/A
|  | RED? | N/A | OK | N/A | USB Display | 85 | N/A
|  | Parameter/Return code |  |  | N/A | USB | 85 | N/A
|  | GREEN xxx | N/A | OK | N/A | WirelessHD | A2 | N/A
|  | GREEN? | N/A | OK | N/A | SDI | A3 | N/A
|  | Parameter/Return code |  |  | N/A | DisplayPort | A4 | N/A
|  | BLUE xxx | N/A | OK | N/A | HDBaseT | A6 | N/A
|  | BLUE? | N/A | OK | N/A | Mirroring (Screen Mirroring) | C3 | N/A
|  | Parameter/Return code |  |  | N/A | Slot1 | C9 | N/A
| Setting/Confirming color temperature value | CTEMP xxx | N/A | OK | OK | Slot2 | CA | N/A
|  | CTEMP? | N/A | OK | OK | Slideshow | 86 | N/A
|  | Parameter/Return code |  |  | Absolute color temperature 0-255 INIT/INC/DEC (Setting only) | Freeze | 47 | N/A
| Setting/Confirming flesh tone value | FCOLOR xxx | N/A | OK | OK | Still | 47 | N/A
|  | FCOLOR? | N/A | OK | OK | E-Zoom+ | 28 | N/A
|  | Parameter/Return code |  |  | 0-255 INIT/INC/DEC (Setting only) | E-Zoom- | 29 | N/A
| Setting/Confirming color mode | CMODE xx | N/A | OK | OK | A/V Mute(Blank) | 3E | OK
|  | CMODE? | N/A | OK | OK | Color Mode | 3F | N/A
|  | Parameter/Return code |  |  | 06: Dynamic 0C: Bright Cinema 0D: Game 15: Cinema INIT (Setting Only) | Pattern | 4B | N/A
[6 empty] | Aspect | 20 | N/A
| Setting/Confirming horizontal position | HPOS xxx | N/A | OK | N/A | Not Used | 4C | N/A
|  | HPOS? | N/A | OK | N/A | Memory | 6A | N/A
|  | Parameter/Return code |  |  | N/A | Memory | 61 | N/A
| Setting/Confirming vertical position | VPOS xxx | N/A | OK | N/A | Not Used | 62 | N/A
|  | VPOS? | N/A | OK | N/A | Not Used | 63 | N/A
|  | Parameter/Return code |  |  | N/A | Lens | 64 | N/A
| Setting/Confirming tracking | TRACKING xxx | N/A | OK | N/A | Lens 1 | 65 | N/A
|  | TRACKING? | N/A | OK | N/A | Lens 2 | 66 | N/A
|  | Parameter/Return code |  |  | N/A | Preset | 60 | N/A
| Setting/Confirming sync value | SYNC xxx | N/A | OK | N/A | PinP | 27 | N/A
|  | SYNC? | N/A | OK | N/A | Focus+ | 2A | N/A
|  | Parameter/Return code |  |  | N/A | Focus- | 2B | N/A
| Setting/Confirming noise reduction adjustment | NRS xx | N/A | OK | OK | Focus | 2B | N/A
|  | Parameter |  |  | 0-255 INIT/INC/DEC | LensShift+ | 2C | N/A
|  | NRS? | N/A | OK | OK | LensShift- | 2D | N/A
|  | Parameter/Return code |  |  | 0-255 | LensShift | 2D | N/A
| MPEG smoothing | MPEGNRS x1 | N/A | OK | OK | Zoom+ | 2E | N/A
|  | MPEGNRS? | N/A | OK | OK | Zoom- | 2F | N/A
|  | Parameter/Return code |  |  | 0-255 INIT/INC/DEC (Setting only) | Zoom | 2F | N/A
| Setting/Confirming mosquito noise reduction adjustment | MNRS xx | N/A | OK | N/A | Volume+ | 56 | OK
|  | MNRS? | N/A | OK | N/A | Volume- | 57 | OK
|  | Parameter/Return code |  |  | N/A | EFFECT | 50 | N/A
| Setting/Confirming block noise reduction adjustment | BNRS xx | N/A | OK | N/A | Pointer | 50 | N/A
|  | BNRS? | N/A | OK | N/A | Preview | 1F | N/A
|  | Parameter/Return code |  |  | N/A | WallShot | 6B | N/A
| Setting/Confirming offset value (Red/Blue/Green) | OFFSETR xxx | N/A | OK | OK | 0(10Key) | 70 | N/A
|  | OFFSETR? | N/A | OK | OK | 1(10Key) | 71 | N/A
|  | Parameter/Return code |  |  | 0-255 INIT/INC/DEC (Setting only) | 2(10Key) | 72 | N/A
|  | OFFSETG xxx | N/A | OK | OK | 3(10Key) | 73 | N/A
|  | OFFSETG? | N/A | OK | OK | 4(10Key) | 74 | N/A
|  | Parameter/Return code |  |  | 0-255 INIT/INC/DEC (Setting only) | 5(10Key) | 75 | N/A
|  | OFFSETB xxx | N/A | OK | OK | 6(10Key) | 76 | N/A
|  | OFFSETB? | N/A | OK | OK | 7(10Key) | 77 | N/A
|  | Parameter/Return code |  |  | 0-255 INIT/INC/DEC (Setting only) | 8(10Key) | 78 | N/A
| Setting/Confirming gain value (Red/Blue/Green) | GAINR xxx | N/A | OK | OK | 9(10Key) | 79 | N/A
|  | GAINR? | N/A | OK | OK | ．(10Key) | 7A | N/A
|  | Parameter/Return code |  |  | 0-255 INIT/INC/DEC (Setting only) | Source(OEM) | 6D | N/A
|  | GAING xxx | N/A | OK | OK | Quick Setup | 6F | N/A
|  | GAING? | N/A | OK | OK | Screen Fit | 6F | N/A
|  | Parameter/Return code |  |  | 0-255 INIT/INC/DEC (Setting only) | Keystone+ | 7B | N/A
|  | GAINB xxx | N/A | OK | OK | Keystone- | 7C | N/A
|  | GAINB? | N/A | OK | OK | Keystone | C8 | OK
|  | Parameter/Return code |  |  | 0-255 INIT/INC/DEC (Setting only) | Brightness | 7D | N/A
| Setting/Confirming gamma value | GAMMA xx | N/A | OK | OK | Brightness+ | 7D | N/A
|  | GAMMA? | N/A | OK | OK | Brightness- | 7E | N/A
|  | Parameter/Return code |  |  | 20: Setting 2 21: Setting 1 22: Setting 0 23: Setting -1 24: Setting -2 F0: Custom INIT (Setting only) | Contrast | 7F | N/A
| Setting/Confirming gamma step value | GAMMALV x1 x2 | N/A | OK | OK | Contrast+ | 7F | N/A
|  | Parameter |  |  | x1: Tone 00-08: Tone0 ~ Tone9 x2: Adjustment value 0-255 INC/DEC | Contrast- | 80 | N/A
|  | GAMMALV? xx | N/A | OK | OK | Color Temp. | 81 | N/A
|  | Parameter |  |  | Please refer x2 of GAMMALV command | Flesh Tone | 82 | N/A
|  | Return code |  |  | 0-255 | 1Dγ | 83 | N/A
| Setting/Confirming multi screen setting value | MULSCR x1 x2 x3 | N/A | OK | N/A | User | 84 | N/A
|  | Parameter |  |  | N/A | Sharpness | 87 | N/A
[5 empty] | N/A | Default | 88 | N/A
[5 empty] | N/A | RGBCMY | 89 | N/A
|  | MULSCR? xx | N/A | OK | N/A | ID | 8F | N/A
|  | Parameter |  |  | N/A | ID+Home | 8F | N/A
|  | Return code |  |  | N/A | ID+0 | 90 | N/A
| Setting/Confirming multi screen operation | MULTI x1 | N/A | OK | N/A | ID+1 | 91 | N/A
|  | MULTI? | N/A | OK | N/A | ID+2 | 92 | N/A
|  | Parameter/Return code |  |  | N/A | ID+3 | 93 | N/A
| Call of memory | POPMEM x1 x2 | N/A | OK | OK | ID+4 | 94 | N/A
|  | Parameter |  |  | x1: Memory item 02: Advanced x2 Memory No. 01: Memory 1 : 0A: Memory 10 | ID+5 | 95 | N/A
| Registration of memory | PUSHMEM x1 x2 | N/A | OK | OK | ID+6 | 96 | N/A
|  | Parameter |  |  | x1: Memory item 02: Advanced x2 Memory No. 01: Memory 1 : 0A: Memory 10 | ID+7 | 97 | N/A
| Deletion of memory | ERASEMEM x1 x2 | N/A | OK | OK | ID+8 | 98 | N/A
|  | Parameter |  |  | x1: Memory item 02: Advanced x2 Memory No. 01: Memory 1 : 0A: Memory 10 Memory area 1 to 8 are excluded from initialized or delete when if these status were locked. | ID+9 | 99 | N/A
| Confirming of the color | CSEL? | N/A | OK | OK | Lens Iris | 8B | N/A
|  | Return code |  |  | 07: RGB/RGBCMY | Super Res Super Res/4K | 8C | N/A
| Setting/Confirming color gamut value | CGAMUT xx | N/A | OK | N/A | Frame Int | 8D | N/A
|  | CGAMUT? | N/A | OK | N/A | HDMI Link | 8E | OK
|  | Parameter/Return code |  |  | N/A | Aspect Normal | 9A | N/A
| Setting/Confirming contrast enhancement value | ACE xx | N/A | OK | N/A | Anamorphic | 9B | N/A
|  | ACE? | N/A | OK | N/A | H Squeeze | 9C | N/A
|  | Parameter/Return code |  |  | N/A | Split | A0 | N/A
| Setting/Confirming 4K Enhancement | 4KENHANCE xx | N/A | OK | OK | 2D/3D | 9D | N/A
|  | 4KENHANCE? | N/A | OK | OK | 2D | 9E | OK
|  | Parameter/Return code |  |  | 00: Off 01: On | 3D | 9F | OK
| Setting/Confirming | IMGPRESET x1 | N/A | OK | OK | Auto Iris | A5 | N/A
|  | IMGPRESET? | N/A | OK | OK | User Button 2 | A7 | N/A
|  | Parameter/Return code |  |  | 00: OFF 01: Setting 1 02: Setting 2 03: Setting 3 04: Setting 4 05: Setting 5 | User Button 3 | A8 | N/A
| Setting/Confirming Super resolution setting | SUPERRES x1 | N/A | OK | N/A | Pen Mode | A9 | N/A
|  | SUPERRES? | N/A | OK | N/A | 3D Format | AA | N/A
|  | Parameter/Return code |  |  | N/A | iPod Control | D0 | N/A
| High Resolution: Fine line adjustment | SHRF x1 | N/A | OK | OK | Play | D1 | OK
|  | SHRF? | N/A | OK | OK | Stop | D2 | OK
|  | Parameter/Return code |  |  | 0-255 INC/DEC/INIT | Pause | D3 | OK
| High Resolution: Soft focus detail | SHRS x1 | N/A | OK | OK | Rewind | D4 | OK
|  | SHRS? | N/A | OK | OK | Fast Forward | D5 | OK
|  | Parameter/Return code |  |  | 0-255 INC/DEC/INIT | Backward | D6 | OK
| Range setting of Detail enhancement | DERANGE x1 | N/A | OK | OK | Forward | D7 | OK
|  | Parameter/Return code |  |  | 0-255 INC/DEC/INIT | Mute | D8 | OK
|  | DERANGE? | N/A | OK | OK | Link Menu | D9 | OK
|  | Parameter/Return code |  |  | 0-255 | Fine/Fast | C0 | N/A
| Strength setting of Detail enhancement | DESTRENGTH x1 | N/A | OK | OK | Dynamic Contrast | C1 | N/A
|  | Parameter/Return code |  |  | 0-255 INC/DEC/INIT | Gesture | C2 | N/A
|  | DESTRENGTH x1 | N/A | OK | OK | SD Player | C5 | N/A
|  | Parameter/Return code |  |  | 0-255 | SD Viewer | C6 | N/A
| Setting/Confirming pull down setting (2-2/4-4 pull down) | PULLDOWN x1 | N/A | OK | N/A | Spotlight | C7 | N/A
|  | PULLDOWN? | N/A | OK | N/A | Uniformity | CB | N/A
|  | Parameter/Return code |  |  | N/A | HDR | CC | N/A
| Setting/Confirming frame interpolation setting | MCFI xx | N/A | OK | OK | Bluetooth | CD | N/A
|  | MCFI? | N/A | OK | OK | Calibration | B1 | N/A
|  | Parameter/Return code |  |  | 00: OFF 01: Low 02: Normal 03: High INIT (Setting only) | Grayscale | B2 | N/A
| Setting/Confirming color space setting (HDR) | CLRSPACE x1 | N/A | OK | OK
|  | CLRSPACE? | N/A | OK | OK
|  | Parameter/Return code |  |  | 00: Auto 01: BT.709 02: BT.2020 | WB remote key | Code | LS500W/LS500B
| Setting/Confirming Dynamic range setting (HDR) | DYNRANGE x1 | N/A | OK | OK | Power | AB | N/A
|  | DYNRANGE? | N/A | OK | OK | SourceSearch | AC | N/A
|  | Parameter/Return code |  |  | 00: Auto 01: SDR 20: HDR10 30: HLG | Capture | AD | N/A
| Setting/Confirming HDR PQ setting | HDRPQ x1 | N/A | OK | OK | Save | AE | N/A
|  | HDRPQ? | N/A | OK | OK | Print | AF | N/A
|  | Parameter/Return code |  |  | 01-16: HDR10 Mode | WB | B0 | N/A
| Setting/Confirming HDRHLG setting | HDRHLG x1 | N/A | OK | OK
|  | HDRHLG? | N/A | OK | OK
|  | Parameter/Return code |  |  | 01-16: HLG Mode | Return Code | No. | LS500W/LS500B
| Setting/Confirming GRAYSCALE setting | GRAYSCALE x1 x2 x3 | N/A | N/A | OK | 0000000000 | 00 | Un pressed
|  | Parameter |  |  | x1: Adjustment Category 01: Color Adjustment R 02: Color Adjustment G 03: Color Adjustment B 04: Color Adjustment All | 0000000001 | 01
[5 empty] | x2: Level setting 00: Off (Only x1=01) 01~08: Level1~8 | 0000000002 | 02
[5 empty] | x3: Adjustment Value (Except x1=01) 0-255 INIT/INC/DEC | 0000000004 | 03
|  | GRAYSCALE? X1 | N/A | N/A | OK | 0000000008 | 04
|  | Parameter |  |  | x1: Adjustment Category 01: Color Adjustment R 02: Color Adjustment G 03: Color Adjustment B | 0000000010 | 05
|  | Return code |  |  | Reply the each setting level or level value of specified the adjustment category Level Value: 01-08 Adjustment Value :000-255 | 0000000020 | 06
| Setting/Confirming BOXPATTERN setting | BOXPATTERN x1 [x2 x3 x4 x5] | N/A | OK | OK | 0000000040 | 07
|  | BOXPATTERN? | N/A | OK | OK | 0000000080 | 08 | Home
|  | Parameter/Return code |  |  | x1: Pattern 00: OFF 01: ON | 0000000100 | 09 | Enter
[5 empty] | x2: Color Adjustment R 0-1023 *It omissible 01=00 when setting only. | 0000000200 | 10 | Power
[5 empty] | x3: Color Adjustment G *It omissible 01=00 when setting only. | 0000000400 | 11 | Source
[5 empty] | x4: Color Adjustment B *It omissible 01=00 when setting only. | 0000000800 | 12
[5 empty] | x5: Display Size *It omissible 01=00 when setting only. | 0000001000 | 13
Image control | Image Processing set | IMGPROC mode | N/A | OK | OK | 0000002000 | 14
|  | IMGPROC? | N/A | OK | OK | 0000004000 | 15
|  | Parameter/Return code |  |  | 01: Fine 02: Fast INIT (Setting only) | 0000008000 | 16
Sound | Setting/Confirming volume | VOL xxx | N/A | OK | OK | 0000010000 | 17
|  | VOL? | N/A | OK | OK | 0000020000 | 18
|  | Parameter/Return code |  |  | 0-255 INIT/INC/DEC (Setting only) | 0000040000 | 19
| Changing/Confirming audio input | AUDIO mode [source] | N/A | OK | N/A | 0000080000 | 20 | Menu
|  | Parameter/Return code |  |  | N/A | 0000100000 | 21
[5 empty] | N/A | 0000200000 | 22
[5 empty] | N/A | 0000400000 | 23
|  | AUDIO? [source] | N/A | OK | N/A | 0000800000 | 24
|  | Parameter |  |  | N/A | 0001000000 | 25 | Up
|  | Return code |  |  | N/A | 0002000000 | 26 | Down
| Setting/Confirming Mic input volume | MICLEVEL xxx | N/A | OK | N/A | 0004000000 | 27 | Left
|  | MICLEVEL? | N/A | OK | N/A | 0008000000 | 28 | Right
|  | Parameter/Return code |  |  | N/A | 0010000000 | 29
| Setting/Confirming standby mode Mic status | WAITMIC xxx | N/A | OK | N/A | 0020000000 | 30
|  | WAITMIC? | N/A | OK | N/A | 0040000000 | 31
|  | Parameter/Return code |  |  | N/A | 0080000000 | 32
| Setting/Confirming Plug-in | PLUGIN x1 | N/A | OK | N/A | 0100000000 | 33 | ESC
|  | PLUGIN? | N/A | OK | N/A | 0200000000 | 34
|  | Parameter/Return code |  |  | N/A | 0400000000 | 35
| Setting/Confirming standby mode audio status | WAITSOUND mode | N/A | OK | N/A | 0800000000 | 36
|  | WAITSOUND? | N/A | OK | N/A | 1000000000 | 37
|  | Parameter/Return code |  |  | N/A | 2000000000 | 38
| Setting/Confirming AV output | AVOUT x1 | N/A | OK | N/A | 4000000000 | 39
|  | AVOUT? | N/A | OK | N/A | 8000000000 | 40
|  | Parameter/Return code |  |  | N/A
| Setting/Confirming Right and left reversing of Audio | AUDIOOUT mode | N/A | OK | N/A
|  | AUDIOOUT? | N/A | OK | N/A
|  | Parameter/Return code |  |  | N/A
Unique function | Setting/Confirming A/V mute | MUTE xxx | N/A | OK | OK
|  | MUTE? | N/A | OK | OK
|  | Parameter/Return code |  |  | ON :Execute "Blank" OFF: Cancel "Blank" INIT (Setting only)
| Setting/Confirming freeze function | FREEZE xxx | N/A | OK | N/A
|  | FREEZE? | N/A | OK | N/A
|  | Parameter/Return code |  |  | N/A
| Setting/Confirming fade-in function | FADEIN x1 | N/A | OK | N/A
|  | Parameter/Return code |  |  | N/A
|  | FADEIN? | N/A | OK | N/A
|  | Parameter/Return code |  |  | N/A
| Setting/Confirming fade-out function | FADEOUT x1 | N/A | OK | N/A
|  | Parameter/Return code |  |  | N/A
|  | FADEOUT? | N/A | OK | N/A
|  | Parameter/Return code |  |  | N/A
| Setting closed caption (only American model) | CCAP xxx | N/A | OK | N/A
|  | CCAP? | N/A | OK | N/A
|  | Parameter/Return code |  |  | N/A
| Split screen function | SPS x1 x2 | N/A | OK | N/A
|  | Parameter |  |  | N/A
| Edge Blending function | EGBLEND 10 x1 | N/A | OK | N/A
|  | Parameter |  |  | N/A
| Setting/Confirming LCD alignment value | LCDALIGNMENT mode x y updown leftright LCDALIGNMENT mode param | N/A | OK | N/A
|  | Parameter/Return code |  |  | N/A
N/A
|  | LCDALIGNMENT? mode x y LCDALIGNMENT? mode | N/A | OK | N/A
|  | Parameter |  |  | N/A
|  | Return code |  |  | N/A
| Call of LCD alignment memory | POPLA x1 | N/A | OK | OK
|  | Parameter/Return code |  |  | 01: memory1 02: memory2 03: memory3
| Registration of LCD alignment memory | PUSHLA x1 | N/A | OK | OK
|  | Parameter/Return code |  |  | 01: memory1 02: memory2 03: memory3
| Deletion of LCD alignment memory | ERASELA x1 | N/A | OK | OK
|  | Parameter/Return code |  |  | 01: memory1 02: memory2 03: memory3
Environment setting | Setting/Confirming the reverse image (Horizontal) | HREVERSE xxx | N/A | OK | N/A
|  | HREVERSE? | N/A | OK | N/A
|  | Parameter/Return code |  |  | N/A
| Setting/Confirming the reverse image (Vertical) | VREVERSE xxx | N/A | OK | OK
|  | VREVERSE? | N/A | OK | OK
|  | Parameter/Return code |  |  | ON : Flip horizontal OFF: Normal position INIT (Setting only)
| Selecting/Confirming background color (A/V Mute display screen) | MSEL xx | N/A | OK | OK
|  | MSEL? | N/A | OK | OK
|  | Parameter/Return code |  |  | 00:Black 01:Blue 02:User logo INIT (Setting only)
| Reset All | INITALL | N/A | OK | OK
| Selecting/Confirming Communication Speed | SPEED xx | N/A | N/A | OK
|  | Parameter/Return code |  |  | 00：9600bps 01：19200bps 02：38400bps 03：57600bps INIT
|  | SPEED? | N/A | N/A | OK
|  | Parameter/Return code |  |  | 00：9600bps 01：19200bps 02：38400bps 03：57600bps
| Setting/Confirming projector ID | PROJID xx | N/A | OK | N/A
|  | PROJID? | N/A | OK | N/A
|  | Parameter/Return code |  |  | N/A
| Setting/Confirming Air filter cleaning message | FLCLENOT x1 | N/A | OK | N/A
|  | FLCLENOT? | N/A | OK | N/A
|  | Parameter/Return code |  |  | N/A
| Setting/Confirming the timing of cleaning air filter | FLCLETIM x1 | N/A | OK | N/A
|  | FLCLETIM? | N/A | OK | N/A
|  | Parameter/Return code |  |  | N/A
| Setting/Confirming projection direction setting | DIRECTION xx | N/A | OK | N/A
|  | Parameter |  |  | N/A
|  | DIRECTION? | N/A | OK | N/A
|  | Return code |  |  | N/A
| Setting/Confirming remote controller | RCTYPE xx | N/A | OK | N/A
|  | RCTYPE? | N/A | OK | N/A
|  | Parameter/Return code |  |  | N/A
| Setting/ Confirming remote control receiver setting | RCLT xx | N/A | OK | N/A
|  | RCLT? | N/A | OK | N/A
|  | Parameter/Return code |  |  | N/A
| Setting/Confirming illumination | ILLUM xx | N/A | OK | OK
|  | ILLUM? | N/A | OK | OK
|  | Parameter/Return code |  |  | 00: OFF 01: ON INIT (Setting only)
| Call of lens position | POPLP xx | N/A | OK | N/A
|  | Parameter |  |  | N/A
| Registration of lens position | PUSHLP xx | N/A | OK | N/A
|  | Parameter |  |  | N/A
| Deletion of lens position | ERASELP xx | N/A | OK | N/A
|  | Parameter |  |  | N/A
| Setting/Confirming the reverse Key position | KREVERSE xx | N/A | OK | N/A
|  | KREVERSE? | N/A | OK | N/A
|  | Parameter/Return code |  |  | N/A
| Setting/Confirming menu display position | MENUDISP mode param | N/A | OK | N/A
|  | MENUDISP? mode | N/A | OK | N/A
|  | Parameter/Return code |  |  | N/A
| Setting/Confirming message display position | MSGPOS x1 | N/A | OK | N/A
|  | MSGPOS? | N/A | OK | N/A
|  | Parameter/Return code |  |  | N/A
| On screen setting | ONSCREEN x1 | N/A | OK | N/A
|  | ONSCREEN? | N/A | OK | N/A
|  | Parameter/Return code |  |  | N/A
| Setting OSD Rotation | OSDROTATE x1 | N/A | OK | N/A
|  | OSDROTATE? | N/A | OK | N/A
|  | Parameter/Return code |  |  | N/A
| Standby confirmation setting | STANDBYCONF mode | N/A | N/A | OK
|  | STANDBYCONF? | N/A | N/A | OK
|  | Parameter/Return code |  |  | 00: Standby confirmation OFF 01: Standby confirmation ON INIT (Setting only)
| Setting/Confirming display product code | PRODUCT mode | N/A | OK | OK
|  | PRODUCT? | N/A | OK | OK
|  | Parameter/Return code |  |  | 00: Model name display OFF 01: Model name display ON INIT (Setting only)
| Setting/Confirming HDBaseT | HDBASET terminal mode | N/A | OK | N/A
|  | HDBASET? terminal | N/A | OK | N/A
|  | Parameter/Return code |  |  | N/A
| Setting/Confirming projection lens setting for short throw model | SFLENS mode | N/A | OK | N/A
|  | Parameter/Return code |  |  | N/A
|  | SFLENS? | N/A | OK | N/A
|  | Parameter/Return code |  |  | N/A
N/A
| Setting/Confirming installation angle | ANGLE param | N/A | OK | N/A
|  | ANGLE? | N/A | OK | N/A
|  | Parameter/Return code |  |  | N/A
| Setting/Confirming installation angle (Horizontal direction) | HANGLE param | N/A | OK | N/A
|  | HANGLE? | N/A | OK | N/A
|  | Parameter/Return code |  |  | N/A
| ECO display setting | PSDISP mode | N/A | OK | N/A
|  | PSDISP? | N/A | OK | N/A
|  | Parameter/Return code |  |  | N/A
| Startup source search setting | STSEARCH mode | N/A | OK | N/A
|  | STSEARCH? | N/A | OK | N/A
|  | Parameter/Return code |  |  | N/A
| Setting/Confirming default input source setting | STSOURCE mode | N/A | OK | N/A
|  | STSOURCE? | N/A | OK | N/A
|  | Parameter/Return code |  |  | N/A
| Lamp select | LAMPSEL x1 | N/A | OK | N/A
|  | LAMPSEL? | N/A | OK | N/A
|  | Parameter/Return code |  |  | N/A
| "One touch OFF" setting | INSTANTOFF x1 | N/A | OK | N/A
|  | INSTANTOFF? | N/A | OK | N/A
|  | Parameter/Return code |  |  | N/A
| Setting/Confirmation fast boot mode. | FASTBOOT x1 | N/A | OK | OK
|  | FASTBOOT? | N/A | OK | OK
|  | Parameter/Return code |  |  | 00: OFF 01: 20min 02: 60min 03: 90min
| Setting/Confirmation refresh mode | REFRESHTIME x1 | N/A | OK | N/A
|  | REFRESHTIME? | N/A | OK | N/A
|  | Parameter/Return code |  |  | N/A
| Start refresh mode | REFRESH | N/A | OK | N/A
|  | Parameter/Return code |  |  | N/A
| Start light calibration | LTCALB | N/A | OK | N/A
|  | Parameter/Return code |  |  | N/A
| Setting/Confirmation light calibration(Schedule) | AUTOLTCALB x1 | N/A | OK | N/A
|  | AUTOLTCALB? | N/A | OK | N/A
|  | Parameter/Return code |  |  | N/A
| Confirmation last light calibration date | LASTLTCALB? | N/A | OK | N/A
|  | Return code |  |  | N/A
| Set/Confirmation USB power delivery | USBSUPPLY x1 | N/A | OK | OK
|  | USBSUPPLY? | N/A | OK | OK
|  | Parameter/Return code |  |  | 00: OFF 01: ON
Home Screen | Home screen auto display | AUTOHOME x1 | N/A | OK | OK
|  | AUTOHOME? | N/A | OK | OK
|  | Parameter/Return code |  |  | 00: OFF 01: ON
| Setting/Confirmation home setting custom function | HFUNC x1 x2 | N/A | OK | OK
|  | HFUNC? x1 | N/A | OK | OK
|  | Parameter/Return code |  |  | x1 = Custom target 01: Custom1 (L2) 02: Custom2 (R2) x2 = Function 01: Lamp consumption 06: Auto Iris 07: Key Stone 08: Info
| Setting/Confirmation home setting custom function 2 | HFUNC2 x1 x2 [x3] | N/A | OK | N/A
|  | HFUNC2? x1 x2 | N/A | OK | N/A
|  | Parameter/Return code |  |  | N/A
| Setting/Confirmation home setting custom function 2 | HFUNC2 x1 x2 x3 | N/A | OK | N/A
|  | HFUNC2? x1 x2 | N/A | OK | N/A
|  | Parameter/Return code |  |  | N/A
Network setting | Getting AMX DDDP BeaconMessage | AMX | N/A | N/A | OK
|  | Return code |  |  | *The return form follows the specification of AMX. AMXB<-SDKClass=VideoProjector> <-GUID=EPSON_EMP001><-Revision=1.0.0>
| Setting/Confirming of AMX DDDP IP BeaconMessage | AMXDDDP xx | N/A | OK | OK
|  | AMXDDDP? | N/A | OK | OK
|  | Parameter/Return code |  |  | 00: BeaconMessage stop 01: BeaconMessage start INIT (Setting only)
| Extron XTP Setting/Receive | XTP | N/A | OK | N/A
|  | XTP? | N/A | OK | N/A
|  | Parameter/Return code |  |  | N/A
| Wireless LAN power setting | WLPWR x1 | N/A | N/A | OK
|  | WLPWR? | N/A | N/A | OK
|  | Parameter/Return code |  |  | x1: 00: OFF 01: Wireless LAN ON
Screen Mirroring | Screen Mirroring Power setting | WDPWR x1 | N/A | OK | N/A
|  | WDPWR? | N/A | OK | N/A
|  | Parameter/Return code |  |  | N/A
| Screen Mirroring display name setting | WDNAME x1 | N/A | OK | N/A
|  | WDNAME? | N/A | OK | N/A
|  | Parameter/Return code |  |  | N/A
| Screen Mirroring Interface setting | WDIF x1 | N/A | OK | N/A
|  | WDIF? | N/A | OK | N/A
|  | Parameter/Return code |  |  | N/A
| Screen Mirroring performance setting | WDPERF x1 | N/A | OK | N/A
|  | WDPERF? | N/A | OK | N/A
|  | Parameter/Return code |  |  | N/A
| Screen Mirroring connection mode setting | WDWPSMODE x1 | N/A | OK | N/A
|  | WDWPSMODE? | N/A | OK | N/A
|  | Parameter/Return code |  |  | N/A
| Screen Mirroring Operation Mode Setting | WDMODE x1 | N/A | OK | N/A
|  | WDMODE? | N/A | OK | N/A
|  | Parameter/Return code |  |  | N/A
| Screen Mirroring meeting mode setting | WDMTMODE x1 | N/A | OK | N/A
|  | WDMTMODE? | N/A | OK | N/A
|  | Parameter/Return code |  |  | N/A
| Screen Mirroring Channel setting | WDCH x1 | N/A | OK | N/A
|  | WDCH? | N/A | OK | N/A
|  | Parameter/Return code |  |  | N/A
| Screen Mirroring Device Name notification setting | WDCNTNOTIFY x1 | N/A | OK | N/A
|  | WDCNTNOTIFY? | N/A | OK | N/A
|  | Parameter/Return code |  |  | N/A
| Screen Mirroring PIN code notification setting | WDPINNOTIFY x1 | N/A | OK | N/A
|  | WDPINNOTIFY? | N/A | OK | N/A
|  | Parameter/Return code |  |  | N/A
| Initialize Screen Mirroring | WDINIT | N/A | OK | N/A
|  | Parameter/Return code |  |  | N/A
| Apply Screen Mirroring settings | WDRESET | N/A | OK | N/A
|  | Parameter/Return code |  |  | N/A
| Getting Screen Mirroring Protocol Version | WDVER? | N/A | OK | N/A
|  | Parameter/Return code |  |  | N/A
Bluetooth | Bluetooth Audio | BTAUDIO x1 | N/A | OK | N/A
|  | BTAUDIO? | N/A | OK | N/A
|  | Parameter/Return code |  |  | N/A
Information | Getting lamp operation time | LAMP? | N/A | OK | OK
|  | Return code |  |  | x1: Laser operation time
| Getting operation time | ONTIME? | N/A | OK | OK
|  | Return code |  |  | ONTIME=x1 x1: Operation Time
| Signal status | SIGNAL? | N/A | OK | OK
|  | Return code |  |  | 00: No signal 01: Signal detected (2D) 02: Signal detected (3D) FF: Unsupported signal
| Confirmation source information | SOURCELIST? | N/A | OK | OK
|  | Return code |  |  | * Refer the "Source code"
| Confirmation source list | SOURCELISTA? | N/A | OK | OK
|  | Return code |  |  | * Refer the "Source code"
| Setting/Confirmation log saving location | LOGTO | N/A | OK | OK
|  | LOGTO? | N/A | OK | OK
|  | Parameter/Return code |  |  | 00: embedded memory 01: USB or internal memory
| Getting serial number | SNO? | N/A | OK | OK
|  | Return code |  |  | x1:Serial Number
Warning/Error | Getting Error information | ERR? | N/A | N/A | OK
|  | Return code |  |  | 00: There is no error or the error is recovered 01: Fan error 04: High internal temperature error 06: Laser error / Laser FF: Other error

## L20000U
Back to Product List
Command list | [6 empty] | Key code |  |  | Source code
Execution time | [6 empty] | OK:Available / N/A: Return "ERR") |  |  | OK:Available / N/A: Return "ERR")
Item |  | Time |  |  |  |  | Main Key | Code | L12000Q/L12002Q L20000U/L20002U | Source | Code | L12000Q/L12002Q L20000U/L20002U
PWR ON | After displaying the logo | 30 seconds |  |  |  |  | Operation |  |  | INPUT1 | 10 | OK
PWR OFF | Normal | 0 second |  |  |  |  | Power | 01 | OK |  | 11 | OK (RGB(Analog))
| When a high temperature warning occurs | 20 seconds |  |  |  |  | Standby | 02 | OK |  | 12 | N/A
| When a high temperature error occurs | 300 seconds |  |  |  |  | Menu | 03 | OK |  | 13 | N/A
| When an error other than a high temperature error occurs | 90 seconds |  |  |  |  | ESC | 05 | OK |  | 14 | OK (Component)
[7 empty] | Enter | 16 | OK |  | 15 | N/A
OK:Available / N/A: Return "ERR") | [6 empty] | Up | 35 | OK |  | 16-1E | N/A
Function Category | Command Function | Command Name | Operation "Password" function | Network | WebAPI | L12000Q/L12002Q L20000U/L20002U | Down | 36 | OK |  | 1F | OK (Auto)
Power Control | Power On | PWR ON | OK | OK | OK | OK | Left | 37 | OK | INPUT2 | 20 | N/A
| Power Off | PWR OFF | OK | OK | OK | OK | Right | 38 | OK |  | 21 | N/A
| Confirmation power status | PWR? | OK | OK | OK | OK | Source |  |  |  | 22 | N/A
|  | (Response code returned ) |  |  |  | 00: Standby Mode (Network OFF) 01: Lamp ON 02: Warmup 03: Cool down 04: Standby Mode (Network ON) 05: Abnormality standby 09: A/V standby | Auto | 14 | OK |  | 23 | N/A
| Set/Confirmation sleep mode | SMODE x1 x2 | N/A | OK | OK | OK | SDI | EC | OK |  | 24 | N/A
|  | Parameter |  |  |  | x1: Operation 00: Sleep Mode ON 01: Sleep Mode OFF INIT x2: Sleep Mode Timer 01-1E (1-30min) | Slot1 | ED | OK |  | 25 | N/A
|  | SMODE? x1 | N/A | OK | OK | OK | Slot2 | EE | OK |  | 26-2E | N/A
|  | Parameter |  |  |  | x1 00: Operation, Setting time 01: Operation, Setting time, Max setting time | Other |  |  |  | 2F | N/A
|  | Return code |  |  |  | y1: Setting state 00: Sleep Mode ON 01: Sleep Mode OFF y2: Setting Time 01-1E (1-30min) y3: Max setting time 01-1E (1-30min) | Lock | 18 | OK | INPUT3 (DVI/HDMI) | 30 | N/A
| Set/Confirmation shutter timer | STSMODE x1 x2 | N/A | OK | OK | OK | Pattern | 1A | OK |  | 31 | N/A
|  | STSMODE? | N/A | OK | OK | OK | Install |  |  |  | 32 | N/A
|  | Parameter/Return code |  |  |  | 00: OFF 01: ON INIT (Setting only) | Focus | E0 | OK |  | 33 | N/A
| Set/Confirmation shutter settings (Startup) | STPWRON x1 | N/A | OK | OK | OK | Lens Shift | E1 | OK |  | 34 | N/A
|  | STPWRON? | N/A | OK | OK | OK | Zoom | E2 | OK |  | 35 | N/A
|  | Parameter/Return code |  |  |  | 00: Close 01: Open | Calibration | E3 | OK |  | 36-3E | N/A
| Set/Confirmation shutter settings (Standby) | STPWROFF x1 | N/A | OK | OK | OK | Geometry | E4 | OK |  | 3F | N/A
|  | STPWROFF? | N/A | OK | OK | OK | Distortion | E5 | OK | VIDEO | 40 | N/A
|  | Parameter/Return code |  |  |  | 00: Close 01: Open 02: Last Used |  |  |  | VIDEO(RCA) | 41 | N/A
Main Unit Operation | Key operation | KEY xx *Refer to the "Key code" | N/A | OK | OK | OK |  |  |  | VIDEO(S) | 42 | N/A
Projection screen adjustment | Set vertical keystone correction value | VKEYSTONE xxx | N/A | OK | OK | OK | IR | Code | L12000Q/L12002Q L20000U/L20002U | VIDEO(YCbCr) | 43 | N/A
|  | VKEYSTONE? | N/A | OK | OK | OK | Power | 3B | OK | VIDEO(YPbPr) | 44 | N/A
|  | Parameter/Return code |  |  |  | 0-255 INIT/INC/DEC (Setting only) | Power ON | A1 | OK | VIDEO(BNC) | 45 | N/A
| Set horizontal keystone correction value | HKEYSTONE xxx | N/A | OK | OK | OK | Power OFF | 6C | OK | VIDEO(AUX) | 46 | N/A
|  | HKEYSTONE? | N/A | OK | OK | OK | Menu | 3C | OK | VIDEO07 | 47 | N/A
|  | Parameter/Return code |  |  |  | 0-255 INIT/INC/DEC (Setting only) | ESC | 3D | OK | VIDEO08 | 48 | N/A
| Set auto keystone correction | AUTOKEYSTONE xxx | N/A | OK | N/A | N/A | Enter | 49 | OK | VIDEO09 | 49 | N/A
|  | AUTOKEYSTONE? | N/A | OK | N/A | N/A | Pointer: Up | 58 | OK | Reserved | 4A-4F | N/A
|  | Parameter/Return code |  |  |  | N/A | Pointer: Down | 59 | OK | EasyMP | 50 | N/A
| Set vertical balance | VBALANCE x1 | N/A | OK | OK | OK | Pointer: Left | 5A | OK |  | 51 | N/A
|  | VBALANCE? | N/A | OK | OK | OK | Pointer: Right | 5B | OK |  | 52 | N/A
|  | Parameter/Return code |  |  |  | 0-255 INIT/INC/DEC (Setting only) | Pointer: Right-up | 5C | OK |  | 53 | OK(LAN)
| Set vertical balance | HBALANCE x1 | N/A | OK | OK | OK | Pointer: Left-up | 5D | OK |  | 54 | N/A
|  | HBALANCE? | N/A | OK | OK | OK | Pointer: Right-down | 5E | OK |  | 55 | N/A
|  | Parameter/Return code |  |  |  | 0-255 INIT/INC/DEC (Setting only) | Pointer: Left-down | 5F | OK |  | 56 | N/A
| Set Quick Corner | QC x1 x2 x3 x4 x5 x6 x7 x8 | N/A | OK | OK | OK | Page Up | 68 | OK |  | 57 | N/A
|  | Parameter |  |  |  | x1-x8:0-9999 This command can be set in the following turns. Left-top (x, y) => Right-top (x, y) => Right-bottom (x, y) => Left-bottom (x, y) | Page Down | 69 | OK |  | 58 | N/A
|  | QC? | N/A | OK | OK | OK | Auto | 4A | OK |  | 59 | N/A
|  | Return code |  |  |  | 0-9999 The coordinates of 4 points are returned by 4lines. | SourceSearch | 67 | OK |  | 5A-5F | N/A
| Set Quick Corner (Based on the projecting area) | QCS x1 x2 x3 x4 x5 x6 x7 x8 | N/A | OK | N/A | N/A | DVI | 1D | OK | Extended Video source | 60 | OK (L20000U/L20002U only)
|  | Parameter |  |  |  | N/A | HDMI | 4D | OK | (SDI) | 61 | N/A
|  | QCS? | N/A | OK | N/A | N/A | LAN | 8A | OK |  | 62 | N/A
|  | Return code |  |  |  | N/A | SDI | A3 | OK |  | 63 | (RGB-Video)
| Set Quick Corner (Allow Set as out of LCD panel area) | QC x1 x2 x3 x4 x5 x6 x7 x8 | N/A | OK | OK | N/A | DisplayPort | A4 | OK |  | 64 | (YCbCr)
|  | Parameter |  |  |  | N/A | HDBaseT | A6 | OK |  | 65 | (YPbPr)
|  | QC? | N/A | OK | OK | N/A | Slot1 | C9 | OK |  | 66-6E | N/A
|  | Return code |  |  |  | N/A | Slot2 | CA | OK |  | 6F | N/A
| Set Quick Corner (Vector) | QCV x1 x2 x3 x4 x5 x6 x7 x8 | N/A | OK | OK | OK | Freeze | 47 | OK | DisplayPort | 70 | N/A
|  | Parameter |  |  |  | x1-x8:0-99 This command can be set in the following turns. Left-top (x, y) => Right-top (x, y) => Right-bottom (x, y) => Left-bottom (x, y) | Color Mode | 3F | OK |  | 71 | N/A
| Set Quick Corner (Coordinates movement) | QCMV control direction movement | N/A | OK | OK | OK | Pattern | 4B | OK |  | 72 | N/A
|  | Parameter |  |  |  | control: Assign Quick Corner control position 01: Left-Top 02: Right-Top 03: Right-bottom 04: Left-bottom INIT: (Setting only) direction: Assign direction 01: move to upper 02: move to lower 03: move to left 04. move to right movement: input the movement value Only "INC" command is available. (Setting only) | Aspect | 20 | OK |  | 73 | N/A
| Set H-Keystone adjuster | SLIDEKEYSTONE xxx | N/A | OK | N/A | N/A | Not Used | 4C | OK |  | 74 | N/A
|  | SLIDEKEYSTONE? | N/A | OK | N/A | N/A | Memory | 61 | OK |  | 75 | N/A
|  | Parameter/Return code |  |  |  | N/A | Not Used | 62 | OK |  | 76-7E | N/A
| Confirmation of correction function Set | CORRECTMET x1 | N/A | OK | OK | OK | Not Used | 63 | OK |  | 7F | N/A
|  | CORRECTMET? | N/A | OK | OK | OK | Focus+ | 2A | OK | HDBaseT | 80 | OK
|  | Return code |  |  |  | 00: OFF 01: H/V keystone 02: Quick Corner 03: Point Correction 04: Curved Surface 05: Corner Wall | Focus- | 2B | OK |  | 81 | (Digital-RGB)
| Set/Confrimation arc correction | ARC top [direction correct] | N/A | OK | OK | OK | LensShift | 2D | OK |  | 82 | N/A
|  | ARC? [top] | N/A | OK | OK | OK | Zoom+ | 2E | OK |  | 83 | (RGB-Video)
|  | Parameter |  |  |  | top: correction point 01: Top Left 02: Center of top side 03: Top Right 04: Center of right side 05: Bottom Right 06: Center of bottom side 07: Bottom Left 08: Center of left side INIT (Setting only/Initialize shape, stretch and maintain aspect) | Zoom- | 2F | OK |  | 84 | (YCbCr)
[6 empty] | direction 01: move to upper 02: move to lower 03: move to left 04: move to right correct: correction amount (pixel) 0~9999 INC only | Preview | 1F | OK |  | 85 | (YPbPr)
|  | Return code |  |  |  | Returns the horizontal and vertical values of the specified correction point or all correction points. | WallShot | 6B | OK |  | 86-8E | N/A
| Set/Confirmation point correction | POINT pt vnum hnum color [figure] POINT pt xy move [figure] POINT INIT [figure] | N/A | OK | OK | OK | User | 84 | OK |  | 8F | N/A
|  | POINT? [point] | N/A | OK | OK | OK | Default | 88 | OK | Reserved | 90 | N/A
|  | Parameter/Return code |  |  |  | <pt=Setting point correction/Adjustment point> 0: Point correction menu settings 1-9999: Adjustment point | ID | 8F | OK |  | 91 | N/A
[6 empty] | pt=0: Point correction menu settings vnum=Points (Vert.) 03: 3 05: 5 09: 9 17: 17 33: 33 hnum=Points (Horiz.) 03: 3 05: 5 09: 9 17: 17 33: 33 color=Pattern Color 02: White 03: Red 04: Green 05: Blue 06: Yellow 07: Cyan 08: Magenta | User Button 2 | A7 | OK |  | 92 | N/A
[6 empty] | Each Point correction xy=moving direction 01: x-axis + (right) 02: x-axis - (left) 03: y-axis - (upper) 04: y-axis + (lower) move=amount of movement 00~255 INC | User Button 3 | A8 | OK |  | 93 | N/A
[6 empty] | Reset of all point (Setting only) INIT | Calibration | B1 | OK |  | 94 | N/A
|  | Return code |  |  |  | When setting point=0000 menu settings, points, color When setting point=0001~9999 correction point, x-axis amount of movement, y-axis amount of movement |  |  |  |  | 95-9F | N/A
| Set/Confirmation interpolation method for point correction | INTRPLFORM | N/A | OK | OK | OK |  |  |  | Extended DVI/HDMI | A0 | N/A
|  | INTRPLFORM? | N/A | OK | OK | OK | WB remote key | Code | L12000Q/L12002Q L20000U/L20002U |  | A1 | N/A
|  | Parameter/Return code |  |  |  | 01: Line 02: Curve | Power | AB | N/A |  | A2 | N/A
| Set/Confirmation Scale function | SCALE set param SCALE set mode SCALE set coord-x coord-y SCALE set range SCALE set dir move | N/A | OK | OK | OK | SourceSearch | AC | N/A |  | A3 | N/A
|  | Parameter |  |  |  | set: Various settings 00: Scale 01: Scale mode 03: Scale Vertically 04: Scale Horizontally 05: Clip Adjustment INIT (Setting only) | Capture | AD | N/A |  | A4 | N/A
[6 empty] | set=00: Scale function enable/disable setting 00: OFF 01: Manual 02: Auto set=01: Scale mode setting 40: Full 50: Zoom | Save | AE | N/A |  | A5 | N/A
[6 empty] | set=03: Scale setting -100~0~9999 INC/DEC set=04: Scale setting -100~0~9999 INC/DEC | Print | AF | N/A |  | A6-AE | N/A
[6 empty] | set=05: Clip adjustment movement amount dir: Scroll settings 01: move to upper 02: move to lower 03: move to left 04: move to right move: Amount of movement in each direction 0000~9999 | WB | B0 | N/A |  | AF | N/A
|  | SCALE? set | N/A | OK | OK | OK |  |  |  | INPUT4 | B0 | OK (5BNC) *L20000U/L20002U only
|  | Parameter |  |  |  | set: Various settings 00: Scale 01: Scale mode 03: Scale Vertically 04: Scale Horizontally 05: Clip Adjustment F0: Clip start coordinates, Clip end coordinates, Get clip size |  |  |  |  | B1 | OK (RGB(Analog))
|  | Return code |  |  |  | Scale function enable/disable setting Scale mode Scale Vertically Scale Horizontally Clip Adjustment direction, amount of movement Each value of clipped out start coordinates, end coordinates, size | Return Code | No. | L12000Q/L12002Q L20000U/L20002U |  | B2 | N/A
| Vertical Linearity status | HARCSTRETCH set [scalar] | N/A | OK | OK | OK | 0000000000 | 00 | Un pressed |  | B3 | N/A
|  | HARCSTRETCH? | N/A | OK | OK | OK | 0000000001 | 01 |  |  | B4 | OK (Component)
|  | Parameter/Return code |  |  |  | set: Standard line designation 1-9999 (four significant figures) scalar: Linearity -120~120 (XGA/WXGA) -150~150 (SXGA+/WUXGA/4K) INC/DEC (Setting only) common INIT (Setting only) | 0000000002 | 02 | Computer/BNC |  | B5 | N/A
| Horizontal Linearity status | VARCSTRETCH set [scalar] | N/A | OK | OK | OK | 0000000004 | 03 |  |  | B6-BE | N/A
|  | VARCSTRETCH? | N/A | OK | OK | OK | 0000000008 | 04 |  |  | BF | OK (Auto)
|  | Parameter/Return code |  |  |  | set: Standard line designation 1-9999 (four significant figures) scalar: Linearity -100~100 (XGA/WXGA) -120~120 (SXGA+/WUXGA/4K) INC/DEC (Setting only) common INIT (Setting only) | 0000000010 | 05 |  | INPUT5 | C0 | N/A
| Set/Confirmation maintain aspect ratio for curved surface | ARCASPECT | N/A | OK | OK | OK | 0000000020 | 06 |  |  | C1 | N/A
|  | ARCASPECT? | N/A | OK | OK | OK | 0000000040 | 07 | Auto |  | C2 | N/A
|  | Parameter/Return code |  |  |  | 00: OFF 01: ON (Maintain Aspect Ratio) | 0000000080 | 08 |  |  | C3 | N/A
| Corner Wall status | DIHEDRAL set form DIHEDRAL set position DIHEDRAL set direction collect | N/A | OK | OK | OK | 0000000100 | 09 | Enter |  | C4 | N/A
|  | DIHEDRAL? set | N/A | OK | OK | OK | 0000000200 | 10 | Power On |  | C5 | N/A
|  | Parameter/Return code |  |  |  | set: Regulation 00: Corner Type 01: Correct Shape 02: Perform adjustment set=00: form 01: Horizontal corner 02: Vertical corner | 0000000400 | 11 |  |  | C6-CE | N/A
[6 empty] | set=01: position 01: Top Left 02: Center of top side 03: Top Right 04: Center of right side 05: Bottom Right 06: Center of bottom side 07: Bottom Left 08: Center of left side | 0000000800 | 12 | Standby |  | CF | N/A
[6 empty] | set=02: direction 01: move to upper 02: move to lower 03: move to left 04: move to right collect: Amount of collection 0-9999 INC (Setting only) common INIT (Setting only) | 0000001000 | 13 |  | Extended HDMI | D0 | N/A
| Corner Wall Linearity status | DIHSTRETCH scalar | N/A | OK | OK | OK | 0000002000 | 14 |  |  | D1 | N/A
|  | DIHSTRETCH? | N/A | OK | OK | OK | 0000004000 | 15 |  |  | D2 | N/A
|  | Parameter/Return code |  |  |  | <Corner Wall: Linearity> Horizontal -256~256 (XGA) -320~320 (WXGA) -350~350 (SXGA+) -480~480 (WUXGA/4K) INIT/INC/DEC (Setting only) Vertical -90~90 (XGA) -92~92 (WXGA) -135~135 (SXGA+) -150~150 (WUXGA/4K) INIT/INC/DEC (Setting only) | 0000008000 | 16 |  |  | D3 | N/A
| Set Color Uniformity | UNIFORMITY x1 | N/A | OK | OK | OK | 0000010000 | 17 | Slot2 |  | D4 | N/A
|  | UNIFORMITY? | N/A | OK | OK | OK | 0000020000 | 18 | Slot1 |  | D5 | N/A
|  | Parameter/Return code |  |  |  | 00: OFF 01: ON | 0000040000 | 19 | HDMI/DVI-D |  | D6-DE | N/A
| Adjustment of Color Uniformity | UNEVENCOLOR place level mode value | N/A | OK | OK | OK | 0000080000 | 20 | Menu |  | DF | N/A
|  | UNEVENCOLOR? place level | N/A | OK | OK | OK | 0000100000 | 21 | HDBaseT/LAN | Reserved | E0-EF | N/A
|  | Parameter/Return code |  |  |  | place 00: ALL (01 ~ 09) 01: Top Left 02: Center of top side 03: Top Right 04: Center of right side 05: Bottom Right 06: Center of bottom side 07: Bottom Left 08: Center of left side 09: All level 01-08: level1~8 FF: All (Setting only) mode 01: Red 02: Blue 03: Green INIT (Setting only) value 0-255 INC/DEC | 0000200000 | 22 | SDI | Change cyclic | F0 (For all source) | OK
| Call of Geometric Correction memory | POPGC x1 | N/A | OK | OK | OK | 0000400000 | 23 |  |  | F1 (PC) | OK DVI-D(Slot1), DVI-D(Slot2), PC, BNC, LAN, DisplayPort1(Slot1), DisplayPort2(Slot1), DisplayPort1(Slot2), DisplayPort2(Slot2)
|  | Parameter |  |  |  | 01: memory1 02: memory2 03: memory3 | 0000800000 | 24 |  |  | F2 (Video) | OK HDMI(Slot1), HDMI(Slot2), HDBaseT, SDI, SDI1(Slot1), SDI2(Slot1), SDI3(Slot1), SDI4(Slot1), SDI1(Slot2), SDI2(Slot2), SDI3(Slot2), SDI4(Slot2)
| Registration of Geometric correction memory | PUSHGC x1 | N/A | OK | OK | OK | 0001000000 | 25 | Up |  | F3 | N/A
|  | Parameter |  |  |  | 01: memory1 02: memory2 03: memory3 | 0002000000 | 26 | Down |  | F4 | N/A
| Deletion of Geometric Correction memory | ERASEGC x1 | N/A | OK | OK | OK | 0004000000 | 27 | Left |  | F5-FF | N/A
|  | Parameter |  |  |  | 00:All (Initialize the geometric correction memory) 01: memory1 02: memory2 03: memory3 | 0008000000 | 28 | Right | SOURCELIST? SOURCELISTA? Return items |  | 10 Computer 53 LAN 60 SDI 80 HDBaseT B0 BNC
| Change name/Confirming of Geometric Correction memory | NAMEGC x1 x2 | N/A | OK | OK | OK | 0010000000 | 29 |  | Note: Space " " is replaced to "^". |  | 100 SDI Quad (Slot1) 160 SDI1 (Slot1) 110 SDI2 (Slot1) 120 SDI3 (Slot1) 140 SDI4 (Slot1) 170 DisplayPort1 (Slot1) 1D0 DisplayPort2 (Slot1) 1E0 DisplayPort Dual (Slot1) 130 HDMI (Slot1) 1C0 DVI-D (Slot1) 200 SDI Quad (Slot2) 260 SDI1 (Slot2) 210 SDI2 (Slot2) 220 SDI3 (Slot2) 240 SDI4 (Slot2) 270 DisplayPort1 (Slot2) 2D0 DisplayPort2 (Slot2) 2E0 DisplayPort Dual (Slot2) 230 HDMI (Slot2) 2C0 DVI-D (Slot2)
|  | Parameter |  |  |  | x1 Number of memory 01: memory1 02: memory2 03: memory3 x2 Name (ASCII code) | 0020000000 | 30 | Distortion
|  | NAMEGC? x1 | N/A | OK | OK | OK | 0040000000 | 31 | Zoom | Source (Slot) | Code | EB/CB/Pro L12000Q/L12002Q [4K] EB/CB/Pro L20000U/L20002U [WUXGA]
|  | Parameter |  |  |  | Please refer the x1 parameter of NAMEGC | 0080000000 | 32 |  | SDI1 (Slot1) | 160 | OK
|  | Return code |  |  |  | Please refer the x2 parameter of NAMEGC | 0100000000 | 33 | ESC |  | 161 | N/A
| Set Aspect ratio | ASPECT xx | N/A | OK | OK | OK | 0200000000 | 34 | Shutter |  | 162 | N/A
|  | ASPECT? | N/A | OK | OK | OK | 0400000000 | 35 | Lock |  | 163 | (RGB-Video)
|  | Parameter/Return code |  |  |  | < Screen type 4:3> 00: Normal 10: 4:3 20: 16:9 30: Auto 50: H Zoom 60: Real A0: V Zoom INIT (Setting only) < Screen type 16:9> 00: Normal 30: Auto 40: Full 50: H Zoom 60: Real A0: V Zoom INIT (Setting only) | 0800000000 | 36 | Focus |  | 164 | (YCbCr)
[6 empty] | < Screen type 16:10> 00: Normal 20: 16:9 30: Auto 40: Full 50: H Zoom 60: Real A0: V Zoom INIT (Setting only) | 1000000000 | 37 | Lens Shift |  | 165 | (YPbPr)
[6 empty] | If <Auto> is selected (setting only) x1: mode x2: Auto (=30) | 2000000000 | 38 | Geometry |  | 166-16E | N/A
| Set/Confirmation zoom size | ZOOMSIZEPOS mode sp | N/A | OK | N/A | N/A | 4000000000 | 39 |  |  | 16F | N/A
|  | ZOOMSIZEPOS? mode | N/A | OK | N/A | N/A | 8000000000 | 40 | Pattern | SDI2 (Slot1) | 110 | OK
|  | Parameter/Return code |  |  |  | N/A |  |  |  |  | 111 | N/A
| Set/Confirmation Screen type | SCFORMAT mode [position] | N/A | OK | OK | OK |  |  |  |  | 112 | N/A
|  | SCFORMAT? | N/A | OK | OK | OK |  |  |  |  | 113 | (RGB-Video)
|  | Parameter/Return code |  |  |  | 01: Screen type setting 01: 4:3 02: 16:9 03: 16:10 02: Screen position setting C19 (-999)~000~3E7 (999) INIT (Setting only) |  |  |  |  | 114 | (YCbCr)
| Changing Luminance | LUMINANCE xx | N/A | OK | OK | OK |  |  |  |  | 115 | (YPbPr)
|  | LUMINANCE? | N/A | OK | OK | OK |  |  |  |  | 116-11E | N/A
|  | Parameter/Return code |  |  |  | 00:Normal 01:Quiet 04:Extended 05:Custom INIT (Setting only) |  |  |  |  | 11F | N/A
| Luminance Level Set | LUMLEVEL level | N/A | OK | OK | OK |  |  |  | SDI3 (Slot1) | 120 | OK
|  | LUMLEVEL? | N/A | OK | OK | OK |  |  |  |  | 121 | N/A
|  | Parameter/Return code |  |  |  | 0-255 INIT/INC/DEC (Setting only) |  |  |  |  | 122 | N/A
| Set/Confirmation Constant Brightness | LUMCONST x1 | N/A | OK | N/A | OK |  |  |  |  | 123 | (RGB-Video)
|  | LUMCONST? | N/A | OK | N/A | OK |  |  |  |  | 124 | (YCbCr)
|  | Parameter/Return code |  |  |  | 00: OFF 01: ON |  |  |  |  | 125 | (YPbPr)
| Set/Confirmation Constant Brightness | LUMCONST x1 [x2] | N/A | OK | N/A | N/A |  |  |  |  | 126-12E | N/A
|  | LUMCONST? | N/A | OK | N/A | N/A |  |  |  |  | 12F | N/A
|  | Parameter/Return code |  |  |  | N/A |  |  |  | SDI4 (Slot1) | 140 | OK
| Set/Confirmation Luminance Level | DIMMING x1 (100[%]-[x1][%]) | N/A | OK | N/A | OK |  |  |  |  | 141 | N/A
|  | DIMMING? | N/A | OK | N/A | OK |  |  |  |  | 142 | N/A
|  | Parameter/Return code |  |  |  | 0-255 |  |  |  |  | 143 | (RGB-Video)
| Set/Confirmation digital picture shift | IMGSHIFT x y | N/A | OK | N/A | N/A |  |  |  |  | 144 | (YCbCr)
|  | IMGSHIFT? | N/A | OK | N/A | N/A |  |  |  |  | 145 | (YPbPr)
|  | Parameter/Return code |  |  |  | N/A |  |  |  |  | 146-14E | N/A
| Set Tele/Wide value | ZOOM xxx | OK | OK | OK | OK |  |  |  |  | 14F | N/A
|  | ZOOM? | OK | OK | OK | OK |  |  |  | SDI Quad (Slot1) | 100 | OK
|  | Parameter/Return code |  |  |  | Digital Zoom 0-255 INIT/INC/DEC (Setting only) |  |  |  |  | 101 | N/A
| Set focus value | FOCUS xxx | OK | OK | OK | OK |  |  |  |  | 102 | N/A
|  | FOCUS? | OK | OK | OK | OK |  |  |  |  | 103 | (RGB-Video)
|  | Parameter/Return code |  |  |  | Parameter: MIN/MAX/INC/DEC/OFF Return Code: Focus position: 0-1023 |  |  |  |  | 104 | (YCbCr)
| Set vertical lens shift value | LENS x1 [x2] | OK | OK | OK | OK |  |  |  |  | 105 | (YPbPr)
|  | Parameter |  |  |  | x1: Control command INC/DEC/MAX/MIN/OFF/INIT x2: Distance (Parameter for INC/DEC) 1-65535 |  |  |  |  | 106-10E | N/A
|  | LENS? | OK | OK | N/A | OK |  |  |  |  | 10F | N/A
|  | Return code |  |  |  | LENS=x1 x2 x1: A/D converted value 0-1023 x2: step value 1-65535 |  |  |  | SDI1 (Slot2) | 260 | OK
| Set horizontal lens shift value | HLENS x1 [x2] | OK | OK | OK | OK |  |  |  |  | 261 | N/A
|  | Parameter |  |  |  | x1: Control command INC/DEC/MAX/MIN/OFF/INIT x2: Distance 1-65535 (with INC/DEC only) |  |  |  |  | 262 | N/A
|  | HLENS? | OK | OK | N/A | OK |  |  |  |  | 263 | (RGB-Video)
|  | Return code |  |  |  | LENS=x1 x2 x1: 0-1023 A/D converted value x2: 1-65535 (with INC/DEC only) step value |  |  |  |  | 264 | (YCbCr)
| Set/Confirmation Distortion | DISTORTION x1 | OK | OK | OK | OK |  |  |  |  | 265 | (YPbPr)
|  | Parameter |  |  |  | x1: Control command INC/DEC/MAX/MIN/OFF |  |  |  |  | 266-26E | N/A
|  | DISTORTION? | OK | OK | OK | OK |  |  |  |  | 26F | N/A
|  | Return code |  |  |  | DISTORTION=x1 x1: A/D converted value (decimal) |  |  |  | SDI2 (Slot2) | 210 | OK
| Lens adjustment mode | LENSADJMODE | N/A | OK | N/A | N/A |  |  |  |  | 211 | N/A
|  | LENSADJMODE? | N/A | OK | N/A | N/A |  |  |  |  | 212 | N/A
|  | Parameter/Return code |  |  |  | N/A |  |  |  |  | 213 | (RGB-Video)
| Lens calibration | LENSCALB | N/A | OK | OK | OK |  |  |  |  | 214 | (YCbCr)
| Confirmation lens calibration history | LENSCALBHIST? | N/A | OK | OK | N/A |  |  |  |  | 215 | (YPbPr)
|  | Parameter/Return code |  |  |  | N/A |  |  |  |  | 216-21E | N/A
| Set Overscan ratio | OVSCAN xx | N/A | OK | N/A | OK |  |  |  |  | 21F | N/A
|  | OVSCAN? | N/A | OK | N/A | OK |  |  |  | SDI3 (Slot2) | 220 | OK
|  | Parameter/Return code |  |  |  | 00: Off 02: 4% 04: 8% A0: Auto INIT (Setting only) |  |  |  |  | 221 | N/A
Changing Source/Input resolution setting | Selecting/Confirmation input source | SOURCE xx * Refer to the "Source code" | N/A | OK | OK | OK |  |  |  |  | 222 | N/A
|  | SOURCE? * Refer to the "Source code" | N/A | OK | OK | OK |  |  |  |  | 223 | (RGB-Video)
| Set/Confirmation resolution | RESOL x1 | N/A | OK | N/A | OK |  |  |  |  | 224 | (YCbCr)
|  | RESOL? | N/A | OK | N/A | OK |  |  |  |  | 225 | (YPbPr)
|  | Parameter/Return code |  |  |  | 00:Auto 01-02, 08-1E, 20-2D: Manual A0: Custom1 A1: Custom2 F0:Wide F1:Normal INIT (Setting only) |  |  |  |  | 226-22E | N/A
| Auto source search | AUTOSEARCH x1 | N/A | OK | N/A | N/A |  |  |  |  | 22F | N/A
|  | AUTOSEARCH? | N/A | OK | N/A | N/A |  |  |  | SDI4 (Slot2) | 240 | OK
|  | Parameter/Return code |  |  |  | N/A |  |  |  |  | 241 | N/A
| Set/Confirmation enable source Set | ENSRC x1 x2 | N/A | OK | N/A | OK |  |  |  |  | 242 | N/A
|  | Parameter/Return code |  |  |  | x1 = Source Code Refer the "Source code" x2 = Input port control 00: OFF (Disable) 01: ON (Enable) |  |  |  |  | 243 | (RGB-Video)
|  | ENSRC? x1 | N/A | OK | N/A | OK |  |  |  |  | 244 | (YCbCr)
|  | Parameter/Return code |  |  |  | ENSRC=x1 x2 x1 = Source Code Refer the "Source code" x2 = Input port control 00: OFF (Disable) 01: ON (Enable) |  |  |  |  | 245 | (YPbPr)
Image setting | Set/Confirmation brightness value | BRIGHT xxx | N/A | OK | OK | OK |  |  |  |  | 246-24E | N/A
|  | BRIGHT? | N/A | OK | OK | OK |  |  |  |  | 24F | N/A
|  | Parameter/Return code |  |  |  | 0-255 INIT/INC/DEC (Setting only) |  |  |  | SDI Quad (Slot2) | 200 | OK
| Set/Confirmation contrast value | CONTRAST xxx | N/A | OK | OK | OK |  |  |  |  | 201 | N/A
|  | CONTRAST? | N/A | OK | OK | OK |  |  |  |  | 202 | N/A
|  | Parameter/Return code |  |  |  | 0-255 INIT/INC/DEC (Setting only) |  |  |  |  | 203 | (RGB-Video)
| Set/Confirmation density value | DENSITY xxx | N/A | OK | OK | OK |  |  |  |  | 204 | (YCbCr)
|  | DENSITY? | N/A | OK | OK | OK |  |  |  |  | 205 | (YPbPr)
|  | Parameter/Return code |  |  |  | 0-255 INIT/INC/DEC (Setting only) |  |  |  |  | 206-20E | N/A
| Set/Confirmation tint value | TINT xxx | N/A | OK | OK | OK |  |  |  |  | 20F | N/A
|  | TINT? | N/A | OK | OK | OK |  |  |  | DisplayPort1 (Slot1) | 170 | OK
|  | Parameter/Return code |  |  |  | 0-255 INIT/INC/DEC (Setting only) |  |  |  |  | 171 | (Digital-RGB)
| Set/Confirmation sharpness value | SHARP x1 | N/A | OK | OK | N/A |  |  |  |  | 172 | N/A
|  | SHARP x1 x2 | N/A | OK | OK | N/A |  |  |  |  | 173 | (RGB-Video)
|  | Parameter |  |  |  | x1: Adjustment Value 0-255 INC/DEC/INIT x2: Specific setting 00:Standard 01:Fine line Enhancement 02:Soft focus Enhancement |  |  |  |  | 174 | (YCbCr)
|  | SHARP? | N/A | OK | OK | N/A |  |  |  |  | 175 | (YPbPr)
|  | SHARP? x1 | N/A | OK | OK | OK |  |  |  |  | 176-17E | N/A
|  | Parameter |  |  |  | Please refer x2 of sharpness setting |  |  |  |  | 17F | N/A
|  | Return code |  |  |  | 0-255 |  |  |  | DisplayPort2 (Slot1) | 1D0 | OK
| Set/Confirmation Red/Blue/Green color value | RED xxx | N/A | OK | N/A | N/A |  |  |  |  | 1D1 | (Digital-RGB)
|  | RED? | N/A | OK | N/A | N/A |  |  |  |  | 1D2 | N/A
|  | Parameter/Return code |  |  |  | N/A |  |  |  |  | 1D3 | (RGB-Video)
|  | GREEN xxx | N/A | OK | N/A | N/A |  |  |  |  | 1D4 | (YCbCr)
|  | GREEN? | N/A | OK | N/A | N/A |  |  |  |  | 1D5 | (YPbPr)
|  | Parameter/Return code |  |  |  | N/A |  |  |  |  | 1D6-1DE | N/A
|  | BLUE xxx | N/A | OK | N/A | N/A |  |  |  |  | 1DF | N/A
|  | BLUE? | N/A | OK | N/A | N/A |  |  |  | DisplayPort Dual (Slot1) | 1E0 | OK *L12000Q/L12002Q only
|  | Parameter/Return code |  |  |  | N/A |  |  |  |  | 1E1 | (Digital-RGB)
| Set/Confirmation color temperature value | CTEMP xxx | N/A | OK | OK | OK |  |  |  |  | 1E2 | N/A
|  | CTEMP? | N/A | OK | OK | OK |  |  |  |  | 1E3 | (RGB-Video)
|  | Parameter/Return code |  |  |  | Absolute color temperature 0-255 INIT/INC/DEC (Setting only) |  |  |  |  | 1E4 | (YCbCr)
| Set/Confirmation flesh tone value | FCOLOR xxx | N/A | OK | OK | OK |  |  |  |  | 1E5 | (YPbPr)
|  | FCOLOR? | N/A | OK | OK | OK |  |  |  |  | 1E6-1EE | N/A
|  | Parameter/Return code |  |  |  | 0-255 INIT/INC/DEC (Setting only) |  |  |  |  | 1EF | N/A
| Set/Confirmation color mode | CMODE xx | N/A | OK | OK | OK |  |  |  | DisplayPort1 (Slot2) | 270 | OK
|  | CMODE? | N/A | OK | OK | OK |  |  |  |  | 271 | (Digital-RGB)
|  | Parameter/Return code |  |  |  | 04: Presentation 06: Dynamic 07: Natural 0E: BT.709 0F: DICOM SIM 15: Cinema 1A:Multi Projection INIT (Setting only) |  |  |  |  | 272 | N/A
[11 empty] | 273 | (RGB-Video)
| Set/Confirmation horizontal position | HPOS xxx | N/A | OK | N/A | OK |  |  |  |  | 274 | (YCbCr)
|  | HPOS? | N/A | OK | N/A | OK |  |  |  |  | 275 | (YPbPr)
|  | Parameter/Return code |  |  |  | 0-255 INIT/INC/DEC (Setting only) |  |  |  |  | 276-27E | N/A
| Set/Confirmation vertical position | VPOS xxx | N/A | OK | N/A | OK |  |  |  |  | 27F | N/A
|  | VPOS? | N/A | OK | N/A | OK |  |  |  | DisplayPort2 (Slot2) | 2D0 | OK
|  | Parameter/Return code |  |  |  | 0-255 INIT/INC/DEC (Setting only) |  |  |  |  | 2D1 | (Digital-RGB)
| Set/Confirmation tracking | TRACKING xxx | N/A | OK | N/A | OK |  |  |  |  | 2D2 | N/A
|  | TRACKING? | N/A | OK | N/A | OK |  |  |  |  | 2D3 | (RGB-Video)
|  | Parameter/Return code |  |  |  | 0-255 INIT/INC/DEC (Setting only) |  |  |  |  | 2D4 | (YCbCr)
| Set/Confirmation sync value | SYNC xxx | N/A | OK | N/A | OK |  |  |  |  | 2D5 | (YPbPr)
|  | SYNC? | N/A | OK | N/A | OK |  |  |  |  | 2D6-2DE | N/A
|  | Parameter/Return code |  |  |  | 0-255 INIT/INC/DEC (Setting only) |  |  |  |  | 2DF | N/A
| Set/Confirmation noise reduction adjustment | NRS xx | N/A | OK | N/A | OK |  |  |  | DisplayPort Dual (Slot2) | 2E0 | OK *L12000Q/L12002Q only
|  | Parameter |  |  |  | 0-255 INIT/INC/DEC |  |  |  |  | 2E1 | (Digital-RGB)
|  | NRS? | N/A | OK | N/A | OK |  |  |  |  | 2E2 | N/A
|  | Parameter/Return code |  |  |  | 0-255 |  |  |  |  | 2E3 | (RGB-Video)
| MPEG smoothing | MPEGNRS x1 | N/A | OK | N/A | OK (L20000U/L20002U only) |  |  |  |  | 2E4 | (YCbCr)
|  | MPEGNRS? | N/A | OK | N/A | OK (L20000U/L20002U only) |  |  |  |  | 2E5 | (YPbPr)
|  | Parameter/Return code |  |  |  | 00: OFF 01: Low 02: Normal 03: High |  |  |  |  | 2E6-2EE | N/A
| Set/Confirmation mosquito noise reduction adjustment | MNRS xx | N/A | OK | N/A | N/A |  |  |  |  | 2EF | N/A
|  | MNRS? | N/A | OK | N/A | N/A |  |  |  | HDMI (Slot1) | 130 | OK
|  | Parameter/Return code |  |  |  | N/A |  |  |  |  | 131 | (Digital-RGB)
| Set/Confirmation block noise reduction adjustment | BNRS xx | N/A | OK | N/A | N/A |  |  |  |  | 132 | N/A
|  | BNRS? | N/A | OK | N/A | N/A |  |  |  |  | 133 | (RGB-Video)
|  | Parameter/Return code |  |  |  | N/A |  |  |  |  | 134 | (YCbCr)
| Set/Confirmation offset value (Red/Blue/Green) | OFFSETR xxx | N/A | OK | OK | OK |  |  |  |  | 135 | (YPbPr)
|  | OFFSETR? | N/A | OK | OK | OK |  |  |  |  | 136-13E | N/A
|  | Parameter/Return code |  |  |  | 0-255 INIT/INC/DEC (Setting only) |  |  |  |  | 13F | N/A
|  | OFFSETG xxx | N/A | OK | OK | OK |  |  |  | HDMI (Slot2) | 230 | OK
|  | OFFSETG? | N/A | OK | OK | OK |  |  |  |  | 231 | (Digital-RGB)
|  | Parameter/Return code |  |  |  | 0-255 INIT/INC/DEC (Setting only) |  |  |  |  | 232 | N/A
|  | OFFSETB xxx | N/A | OK | OK | OK |  |  |  |  | 233 | (RGB-Video)
|  | OFFSETB? | N/A | OK | OK | OK |  |  |  |  | 234 | (YCbCr)
|  | Parameter/Return code |  |  |  | 0-255 INIT/INC/DEC (Setting only) |  |  |  |  | 235 | (YPbPr)
| Set/Confirmation gain value (Red/Blue/Green) | GAINR xxx | N/A | OK | OK | OK |  |  |  |  | 236-23E | N/A
|  | GAINR? | N/A | OK | OK | OK |  |  |  |  | 23F | N/A
|  | Parameter/Return code |  |  |  | 0-255 INIT/INC/DEC (Setting only) |  |  |  | DVI-D (Slot1) | 1C0 | OK
|  | GAING xxx | N/A | OK | OK | OK |  |  |  |  | 1C1 | (Digital-RGB)
|  | GAING? | N/A | OK | OK | OK |  |  |  |  | 1C2 | N/A
|  | Parameter/Return code |  |  |  | 0-255 INIT/INC/DEC (Setting only) |  |  |  |  | 1C3 | (RGB-Video)
|  | GAINB xxx | N/A | OK | OK | OK |  |  |  |  | 1C4 | N/A
|  | GAINB? | N/A | OK | OK | OK |  |  |  |  | 1C5 | N/A
|  | Parameter/Return code |  |  |  | 0-255 INIT/INC/DEC (Setting only) |  |  |  |  | 1C6-1CE | N/A
| Set/Confirmation gamma value | GAMMA xx | N/A | OK | N/A | OK |  |  |  |  | 1CF | N/A
|  | GAMMA? | N/A | OK | N/A | OK |  |  |  | DVI-D (Slot2) | 2C0 | OK
|  | Parameter/Return code |  |  |  | 17: Setting 5 / Gamma 1.7 18: Setting 4 / Gamma 1.8 19: Setting 3 / Gamma 1.9 20: Setting 2 / Gamma 2.0 21: Setting 1 / Gamma 2.1 22: Setting 0 / Gamma 2.2 23: Setting -1 / Gamma 2.3 24: Setting -2 / Gamma 2.4 25: Setting -3 / Gamma 2.5 26: Setting -4 / Gamma 2.6 27: Setting -5 / Gamma 2.7 F0: Custom INIT (Setting only) |  |  |  |  | 2C1 | (Digital-RGB)
| Set/Confirmation gamma step value | GAMMALV x1 x2 | N/A | OK | N/A | OK |  |  |  |  | 2C2 | N/A
|  | Parameter |  |  |  | x1: Tone 00-08: Tone0 ~ Tone9 x2: Adjustment value 0-255 INC/DEC |  |  |  |  | 2C3 | (RGB-Video)
|  | GAMMALV? xx | N/A | OK | N/A | OK |  |  |  |  | 2C4 | N/A
|  | Parameter |  |  |  | Please refer x1 of GAMMALV command |  |  |  |  | 2C5 | N/A
|  | Return code |  |  |  | 0-255 |  |  |  |  | 2C6-2CE | N/A
| Set/Confirmation multi screen Set value | MULSCR x1 x2 x3 | N/A | OK | OK | OK |  |  |  |  | 2CF | N/A
|  | Parameter |  |  |  | x1: Adjustment item 01: Display pattern 05: Color adjustment R 06: Color adjustment G 07: Color adjustment B 05: Color adjustment RGB
x2: Level setting 00: Off (Only x1=01) 01~08: Level1~8
x3: Adjustment value (Except x1=01) 0-255 INIT/INC/DEC [x3]: Type (x1=01 & except x2=00) 00: Gray level pattern
|  | MULSCR? xx | N/A | OK | OK | OK
|  | Parameter |  |  |  | x1: Adjustment item 01: Display pattern 05: Color adjustment R 06: Color adjustment G 07: Color adjustment B
|  | Return code |  |  |  | Return the Level value and adjustment value Level value: 00-08 Adjustment value: 000-255
| Set/Confirmation multi screen operation | MULTI x1 | N/A | OK | N/A | N/A
|  | MULTI? | N/A | OK | N/A | N/A
|  | Parameter/Return code |  |  |  | N/A
| Call of memory | POPMEM x1 x2 | N/A | OK | N/A | OK
|  | Parameter |  |  |  | x1: Memory item 02: Advanced x2 Memory No. 01: Memory 1 : 0A: Memory 10
| Registration of memory | PUSHMEM x1 x2 | N/A | OK | N/A | OK
|  | Parameter |  |  |  | x1: Memory item 02: Advanced x2 Memory No. 01: Memory 1 : 0A: Memory 10
| Deletion of memory | ERASEMEM x1 x2 | N/A | OK | OK | OK
|  | Parameter |  |  |  | x1: Memory item 02: Advanced x2 Memory No. 01: Memory 1 : 0A: Memory 10
| Confirmation of the color | CSEL? | N/A | OK | N/A | OK
|  | Return code |  |  |  | 07: RGB/RGBCMY
| Set/Confirmation color gamut value | CGAMUT xx | N/A | OK | N/A | N/A
|  | CGAMUT? | N/A | OK | N/A | N/A
|  | Parameter/Return code |  |  |  | N/A
| Set/Confirmation contrast enhancement value | ACE xx | N/A | OK | N/A | N/A
|  | ACE? | N/A | OK | N/A | N/A
|  | Parameter/Return code |  |  |  | N/A
| Set/Confirmation 4K Enhancement | 4KENHANCE xx | N/A | OK | OK | N/A
|  | 4KENHANCE? | N/A | OK | OK | N/A
|  | Parameter/Return code |  |  |  | N/A
| Set/Confirmation | IMGPRESET x1 | N/A | OK | N/A | OK
|  | IMGPRESET? | N/A | OK | N/A | OK
|  | Parameter/Return code |  |  |  | 00: OFF 01: Preset 1 02: Preset 2 03: Preset 3 04: Preset 4 05: Preset 5 INIT
| Set/Confirmation Super resolution Set | SUPERRES x1 | N/A | OK | N/A | N/A
|  | SUPERRES? | N/A | OK | N/A | N/A
|  | Parameter/Return code |  |  |  | N/A
| High Resolution: Fine line adjustment | SHRF x1 | N/A | OK | N/A | OK (L20000U/L20002U only)
|  | SHRF? | N/A | OK | N/A | OK (L20000U/L20002U only)
|  | Parameter/Return code |  |  |  | 0-255 INC/DEC/INIT
| High Resolution: Soft focus detail | SHRS x1 | N/A | OK | N/A | OK (L20000U/L20002U only)
|  | SHRS? | N/A | OK | N/A | OK (L20000U/L20002U only)
|  | Parameter/Return code |  |  |  | 0-255
| Range Set of Detail enhancement | DERANGE x1 | N/A | OK | N/A | OK
|  | Parameter/Return code |  |  |  | 0-255 INC/DEC/INIT
|  | DERANGE? | N/A | OK | N/A | OK
|  | Parameter/Return code |  |  |  | 0-255
| Strength Set of Detail enhancement | DESTRENGTH x1 | N/A | OK | N/A | OK
|  | Parameter/Return code |  |  |  | 0-255 INC/DEC/INIT
|  | DESTRENGTH x1 | N/A | OK | N/A | OK
|  | Parameter/Return code |  |  |  | 0-255
| Set/Confirmation pull down Set (2-2/4-4 pull down) | PULLDOWN x1 | N/A | OK | N/A | N/A
|  | PULLDOWN? | N/A | OK | N/A | N/A
|  | Parameter/Return code |  |  |  | N/A
| Set/Confirmation frame interpolation Set | MCFI xx | N/A | OK | OK | OK (L20000U/L20002U only)
|  | MCFI? | N/A | OK | OK | OK (L20000U/L20002U only)
|  | Parameter/Return code |  |  |  | 00: OFF 01: Low 02: Normal 03: High INIT (Setting only)
| Set/Confirmation HDR Color space | CLRSPACE x1 | N/A | OK | N/A | OK
|  | CLRSPACE? | N/A | OK | N/A | OK
|  | Parameter/Return code |  |  |  | 00:Auto 01: BT.709 02:BT.2020
| Set/Confirmation HDR Dynamic range | DYNRANGE x1 | N/A | OK | N/A | OK
|  | DYNRANGE? | N/A | OK | N/A | OK
|  | Parameter/Return code |  |  |  | 00: Auto 01: SDR 20: HDR10 30: HLG
| Set/Confirmation HDR PQ Set | HDRPQ x1 | N/A | OK | N/A | OK
|  | HDRPQ? | N/A | OK | N/A | OK
|  | Parameter/Return code |  |  |  | 01-16: HDR10 Mode
| Set/Confirmation HDR HLG Set | HDRHLG x1 | N/A | OK | N/A | OK
|  | HDRHLG? | N/A | OK | N/A | OK
|  | Parameter/Return code |  |  |  | 01-16: HLG Mode
| Set/Confirmation grayscale pattern Set | GRAYSCALE x1 x2 x3 | N/A | N/A | N/A | N/A
|  | Parameter |  |  |  | N/A
|  | GRAYSCALE? x1 | N/A | N/A | N/A | N/A
|  | Parameter |  |  |  | N/A
|  | Return code |  |  |  | N/A
| Set/Confirmation BOX pattern Set | BOXPATTERN x1 [x2 x3 x4 x5] | N/A | OK | N/A | N/A
|  | BOXPATTERN? | N/A | OK | N/A | N/A
|  | Parameter/Return code |  |  |  | N/A
| Set/Confirmation Deinterlacing | IPS xxx | N/A | OK | OK | OK
|  | IPS? | N/A | OK | OK | OK
|  | Parameter/Return code |  |  |  | 01: OFF 02: Video 03: Film/Auto INIT (Setting only)
| Edge Blending function | EGBLEND mode [param] [sted] [value] [range] EGBLEND mode INIT EGBLEND INIT | NA | OK | OK | OK
|  | Parameter |  |  |  | [EGBLEND mode] 10: Edge blending function 20: Edge position adjustment 21: Edge position adjustment (Blend range) 22: Edge position adjustment (Blend start position) 2F: Edge position adjustment (All settings) 30: Blend curve 50: Line guide 51: Pattern guide 60: Guide color
[EGBLEND mode param] mode=10: Edge blending function 00: OFF 01: ON
[EGBLEND mode param sted] mode=20: Edge position adjustment 01: Top Edge 02: Bottom Edge 03: Left Edge 04: Right Edge sted: Edge position adjustment setting 00: OFF 01: ON
[EGBLEND mode param range] mode=21/22: Blend range/Blend start position 01: Top Edge 02: Bottom Edge 03: Left Edge 04: Right Edge range 0-9999 INC/DEC
[EGBLEND mode param value] mode=30: Blend curve 01: Top Edge 02: Bottom Edge 03: Left Edge 04: Right Edge value 1-10: Curve1~16
[EBGLEND mode param] mode=50/51: Line guide/Pattern guide 00: OFF 01: ON
[EGBLEND mode param] mode=60: Guide color 04-09: Patter4~9
range mode=2F: Edge position adjustment (All settings) Set the values of Edge position adjustment (mode=20) and Edge position adjustment (mode=21) together.
EGBLEND mode INIT mode 30: Blend curve
|  | EGBLEND? mode (param) | NA | OK | OK | OK
|  | Parameter |  |  |  | mode: Edge blending setting type 10: Edge blending function 20: Edge position adjustment 21: Edge position adjustment (Blend range) 22: Edge position adjustment (Blend start position) 30: Blend curve 50: Line guide 51: Pattern guide 60: Guide color F0: Maximum blend rage
param: Edge position adjustment value mode=20/21/22/30 01: Top Edge 02: Bottom Edge 03: Left Edge 04: Right Edge
|  | Return code |  |  |  | mode=10: Edge blending function mode=20: Edge position adjustment mode=21: Blend range: 0000-9999 mode=22: Blend start position: 0000-9999 mode=30: Blend curve: 01-87 mode=50: Line guide mode=51: Pattern guide mode=60: Guide color mode=F0: Maximum blend rage
| Set/Confirmation Black Level adjustment area | BKADJPOINT 00 BKADJPOINT 01 index BKADJPOINT 02 index x y BKADJPOINT 03 index dir move BKADJPOINT 04 BKADJPOINT 05 param value BKADJPOINT 06 pnum BKADJPOINT 07 edge BKADJPOINT 08 edge dir move BKADJPOINT 09 edge id_e BKADJPOINT 0A edge id_e x y BKADJPOINT 0B edge id_e xy move BKADJPOINT 0C area param value | NA | OK | OK | OK
|  | Parameter/Return code |  |  |  | mode: 00: Setting black level adjustment area 04: Execute black level adjustment 06: Adjustment points 07: Specify adjustment line 08: Move adjustment line 09: Specify adjustment point 0A: Move adjustment point (coordinate) 0B: Move adjustment point (movement amount) 0C: Adjustment by area INIT
pnum: 3: 3x3 5: 5x5 9: 9x9 17: 17x17 edge: 01: Top side 02: Bottom side 03: Left side 04: Right side
dir: 01: X-coordinate (+) (Right) 02: X-coordinate (-) (Left) 03: Y-coordinate (+) (Up) 04: Y-coordinate (-) (Down move: 0~9999 INC DEC id_e: Specifiable range depends on pnum.
x, y: 0-9999, 0-9999 area: 01: Left-top 02: Top 03: Right-top 04: Left 05: Center 06: Right 07: Left-bottom 08: Bottom 09: Right-bottom param: 05: Red 06: Green 07: Blue 08: Brightness value: 0-255/INC/DEC (Except Param=08) INC/DEC (param=08)
mode=06 [BKADJPOINT mode pnum] mode=07 [BKADJPOINT mode edge] mode=08 [BKADJPOINT mode edge dir move] mode=09 [BKADJPOINT mode edge id_e] mode=0A [BKADJPOINT mode edge id_e x y] mode=0B [BKADJPOINT mode edge id_e x y move] mode=0C [BKADJPOINT mode area param value]
|  | BKADJPOINT? 01 BKADJPOINT? 02 index BKADJPOINT? 03 index BKADJPOINT? 05 BKADJPOINT? 06 pnum BKADJPOINT? 07 BKADJPOINT? 09 BKADJPOINT? 0A edge id_e BKADJPOINT? 0B edge id_e BKADJPOINT? 0C area | N/A | OK | OK | OK
|  | Parameter/Return code |  |  |  | mode: Type 06: Edge points 07: Adjustment line 09: Adjustment point index 0A: Adjustment coordinate 0B: Adjustment point movement amount 0C: Adjustment value by area pnum: Adjustment points 3: 3x3 5: 5x5 9: 9x9 17: 17x17 up/down/left/right: Enable sate of edge 00: Disable 01: enable index: Index number 0-64 (0=Adjustment point not set) posx/posy: X-Y coordinate 0-9999, 0-9999 dx/dy: X-Y movement amount -9999~9999, -9999~9999
mode=06 3: 3x3 5: 5x5 9: 9x9 17: 17x17
mode=07 edge: 00: Not set 01: Top side 02: Bottom side 03: Left side 04: Right side mode=09 pnum/up/down/left/right/edge/id_e mode=0A pnum/posx/posy mode=0B pnum/dx/dy mode=0C R/G/B
| Set/Confirmation Blanking | BLANKING x1 x2 BLANKING x1 INC/DEC/INIT | N/A | OK | OK | OK
|  | Parameter |  |  |  | x1: Blanking 01: Top 02: Bottom 03: Left 04: Right x2: Correction amount Vertical: 0-599 Horizontal: 0-959 INC/DEC/INIT
|  | BLANKING? x1 | N/A | OK | OK | OK
|  | Parameter |  |  |  | x1: Blanking
|  | Return code |  |  |  | x2: Correction amount
Sound | Set/Confirmation volume | VOL xxx | N/A | OK | N/A | N/A
|  | VOL? | N/A | OK | N/A | N/A
|  | Parameter/Return code |  |  |  | N/A
| Changing/Confirmation audio input | AUDIO mode [source] | N/A | OK | OK | N/A
|  | Parameter/Return code |  |  |  | N/A
|  | AUDIO? [source] | N/A | OK | OK | N/A
|  | Parameter |  |  |  | N/A
|  | Return code |  |  |  | N/A
| Set/Confirming HDMI Audio output Set | HDMIAUDIOOUT x1 | N/A | OK | N/A | N/A
|  | HDMIAUDIOOUT? | N/A | OK | N/A | N/A
|  | Parameter/Return code |  |  |  | N/A
| Set/Confirmation Mic input volume | MICLEVEL xxx | N/A | OK | N/A | N/A
|  | MICLEVEL? | N/A | OK | N/A | N/A
|  | Parameter/Return code |  |  |  | N/A
| Set/Confirmation standby mode Mic status | WAITMIC xxx | N/A | OK | N/A | N/A
|  | WAITMIC? | N/A | OK | N/A | N/A
|  | Parameter/Return code |  |  |  | N/A
| Set/Confirmation Plug-in | PLUGIN x1 | N/A | OK | N/A | N/A
|  | PLUGIN? | N/A | OK | N/A | N/A
|  | Parameter/Return code |  |  |  | N/A
| Set/Confirmation standby mode audio status | WAITSOUND mode | N/A | OK | N/A | N/A
|  | WAITSOUND? | N/A | OK | N/A | N/A
|  | Parameter/Return code |  |  |  | N/A
| Set/Confirmation AV output | AVOUT x1 | N/A | OK | OK | OK
|  | AVOUT? | N/A | OK | OK | OK
|  | Parameter/Return code |  |  |  | 00: While projecting (Network Standby) 01: Always (A/V Standby) INIT (Setting only)
| Set/Confirmation Right and left reversing of Audio | AUDIOOUT mode | N/A | OK | N/A | N/A
|  | AUDIOOUT? | N/A | OK | N/A | N/A
|  | Parameter/Return code |  |  |  | N/A
| Set/Confirmation sound mode | SOUND x1 | N/A | OK | N/A | N/A
|  | SOUND? | N/A | OK | N/A | N/A
|  | Parameter/Return code |  |  |  | N/A
| Set/Confirmation Beep | BEEP | N/A | OK | OK | OK
|  | BEEP? | N/A | OK | OK | OK
|  | Parameter/Return code |  |  |  | 00: Beep OFF 01: Beep ON INIT (Setting only)
| Release A/V Mute Shutter Release | MUTEMODE | N/A | OK | OK | OK
|  | MUTEMODE? | N/A | OK | OK | OK
|  | Parameter/Return code |  |  |  | 00: Any button 01: Shutter
Unique function | Set/Confirmation A/V mute | MUTE xxx | N/A | OK | OK | OK
|  | MUTE? | N/A | OK | OK | OK
|  | Parameter/Return code |  |  |  | ON :Execute "A/V mute" OFF: Cancel "A/V mute" INIT (Setting only)
| Set/Confirmation freeze function | FREEZE xxx | N/A | OK | N/A | OK
|  | FREEZE? | N/A | OK | N/A | OK
|  | Parameter/Return code |  |  |  | ON :Execute "Freeze" OFF: Cancel "Freeze" INIT (Setting only)
| Set/Confirmation fade-in function | FADEIN x1 | N/A | OK | OK | OK
|  | Parameter/Return code |  |  |  | 0-9: 0.0s 110-119: 5.5s 10-19: 0.5s 120-129: 6.0s 20-29: 1.0s 130-139: 6.5s 30-39: 1.5s 140-149: 7.0s 40-49: 2.0s 150-159: 7.5s 50-59: 2.5s 160-169: 8.0s 60-69: 3.0s 170-179: 8.5s 70-79: 3.5s 180-189: 9.0s 80-89: 4.0s 190-199: 9.5s 90-99: 4.5s 200-209: 10.0s 100-119: 5.0s 210-255:None
|  | FADEIN? | N/A | OK | OK | OK
|  | Parameter/Return code |  |  |  | 0: 0.0s 110: 5.5s 10: 0.5s 120: 6.0s 20: 1.0s 130: 6.5s 30: 1.5s 140: 7.0s 40: 2.0s 150: 7.5s 50: 2.5s 160: 8.0s 60: 3.0s 170: 8.5s 70: 3.5s 180: 9.0s 80: 4.0s 190: 9.5s 90: 4.5s 200: 10.0s 100: 5.0s
| Set/Confirmation fade-out function | FADEOUT x1 | N/A | OK | OK | OK
|  | Parameter/Return code |  |  |  | 0-9: 0.0s 110-119: 5.5s 10-19: 0.5s 120-129: 6.0s 20-29: 1.0s 130-139: 6.5s 30-39: 1.5s 140-149: 7.0s 40-49: 2.0s 150-159: 7.5s 50-59: 2.5s 160-169: 8.0s 60-69: 3.0s 170-179: 8.5s 70-79: 3.5s 180-189: 9.0s 80-89: 4.0s 190-199: 9.5s 90-99: 4.5s 200-209: 10.0s 100-119: 5.0s 210-255: None
|  | FADEOUT? | N/A | OK | OK | OK
|  | Parameter/Return code |  |  |  | 0: 0.0s 110: 5.5s 10: 0.5s 120: 6.0s 20: 1.0s 130: 6.5s 30: 1.5s 140: 7.0s 40: 2.0s 150: 7.5s 50: 2.5s 160: 8.0s 60: 3.0s 170: 8.5s 70: 3.5s 180: 9.0s 80: 4.0s 190: 9.5s 90: 4.5s 200: 10.0s 100: 5.0s
| Set closed caption (only American model) | CCAP xxx | N/A | OK | N/A | N/A
|  | CCAP? | N/A | OK | N/A | N/A
|  | Parameter/Return code |  |  |  | N/A
| Set/Confirmation LCD alignment value | LCDALIGNMENT mode x y updown leftright LCDALIGNMENT mode param | N/A | OK | N/A | OK
|  | Parameter/Return code |  |  |  | mode 00: Execute adjustment 01: LCD alignment correction setting 02: Adjustment color setting 03: Pattern color setting INIT (Setting only) x 0000~270F (9999): Return x axis y 0000~270F (9999): Return y axis
up/down 9D (-99)~00~63 (99): Vertical adjustment value left/right 9D (-99)~00~63 (99): Horizontal adjustment value param - LCD alignment correction setting (01) 00: OFF 01: ON - Adjustment color setting (02) 01: Red 02: Blue - Pattern color setting (03) 01: R/G/B 02: R/G 03; G/B
|  | LCDALIGNMENT? mode x y LCDALIGNMENT? mode | N/A | OK | N/A | OK
|  | Parameter |  |  |  | mode 00: Execute adjustment 01: LCD alignment correction setting 02: Adjustment color setting 03: Pattern color setting x 0000~270F (9999): Return x axis y 0000~270F (9999): Return y axis
|  | Return code |  |  |  | up/down 9D (-99)~00~63 (99): Vertical adjustment value left/right 9D (-99)~00~63 (99): Horizontal adjustment value param - LCD alignment correction setting (01) 00: OFF 01: ON - Adjustment color setting (02) 01: Red 02: Blue - Pattern color setting (03) 01: R/G/B 02: R/G 03: G/B
| Call of LCD alignment memory | POPLA x1 | N/A | OK | N/A | N/A
|  | Parameter/Return code |  |  |  | N/A
| Registration of LCD alignment memory | PUSHLA x1 | N/A | OK | N/A | N/A
|  | Parameter/Return code |  |  |  | N/A
| Deletion of LCD alignment memory | ERASELA x1 | N/A | OK | N/A | N/A
|  | Parameter/Return code |  |  |  | N/A
| Rename Memory | NAMEMEMS x1 x2 x3 | N/A | OK | N/A | OK
|  | Parameter |  |  |  | x1: Memory No. 01: Memory 1 : 0A: Memory 10
x2: Name F0: Custom x3: Custom name (ASCII code)
|  | NAMEMEMS? x1 | N/A | OK | N/A | OK
|  | Parameter |  |  |  | Please refer the x1 parameter of NAMEMEMS
|  | Return code |  |  |  | Please refer the x2 and x3 parameter of NAMEMEMS
| Rename Lens Position | NAMELP x1 x2 | N/A | OK | OK | OK
|  | Parameter |  |  |  | x1: Memory No. 01: memory1 02: memory2 03: memory3 04: memory4 05: memory5 06: memory6 07: memory7 08: memory8 09: memory9 0A: memory10 x2: Custom name (ASCII code)
|  | NAMELP? x1 | N/A | OK | OK | OK
|  | Parameter |  |  |  | Please refer the x1 parameter of NAMELP
|  | Return code |  |  |  | Please refer the x2 parameter of NAMELP
| Split screen function | SPS x1 x2 | N/A | OK | N/A | OK
|  | Parameter |  |  |  | SPS 01 00 : Split screen OFF 01 01 : Split screen ON SPS 02 00 : Both screen size are same 02 01 : Left screen become bigger than right 02 02 : Right screen become bigger than left SPS 03 xx : Source change of left screen *1 SPS 04 xx : Source change of right screen *1 SPS 05 : Switch left and right screen. *1 Please refer the "source code"
|  | SPS? | N/A | OK | N/A | OK
|  | Parameter |  |  |  | 00: All settings 01: Split screen (2 screens) 02: Screen size 03: Source of left screen 04: Source of right screen 06: Audio output
|  | Return code |  |  |  | x1=00: Returns the values to be obtained for each parameter of 01-04, 06 in parameter order. X1=01-04, 06 Please refer the parameter of SPS
Environment setting | Set/Confirmation the reverse image (Horizontal) | HREVERSE xxx | N/A | OK | OK | OK
|  | HREVERSE? | N/A | OK | OK | OK
|  | Parameter/Return code |  |  |  | ON : Flip horizontal OFF: Normal position INIT (Setting only)
| Set/Confirmation the reverse image (Vertical) | VREVERSE xxx | N/A | OK | OK | OK
|  | VREVERSE? | N/A | OK | OK | OK
|  | Parameter/Return code |  |  |  | ON : Flip vertical OFF: Normal position INIT (Setting only)
| Set/Confirmation Vertical Installation Set | VPLACEMENT x1 | N/A | OK | N/A | N/A
|  | VPLACEMENT? | N/A | OK | N/A | N/A
|  | Parameter/Return code |  |  |  | N/A
| Selecting/Confirmation background color (A/V Mute display screen) | MSEL xx | N/A | OK | N/A | N/A
|  | MSEL? | N/A | OK | N/A | N/A
|  | Parameter/Return code |  |  |  | N/A
| Reset All | INITALL | N/A | OK | OK | OK
| Reset All | INITALL2 x1 | N/A | OK | N/A | N/A
|  | Parameter/Return code |  |  |  | N/A
| Factory Reset | INITFACTORY x1 | N/A | OK | N/A | OK
|  | Parameter |  |  |  | x1: Initialization password
| Set User default Set | USERDATASET x1 | N/A | OK | N/A | N/A
|  | Parameter |  |  |  | N/A
| Reset by User default Set | INITUSERDATA x1 | N/A | OK | N/A | N/A
|  | Parameter |  |  |  | N/A
| Selecting/Confirmation Communication Speed | SPEED xx | N/A | N/A | N/A | OK
|  | Parameter/Return code |  |  |  | 00：9600bps 01：19200bps 02：38400bps 03：57600bps INIT
|  | SPEED? | N/A | N/A | N/A | OK
|  | Parameter/Return code |  |  |  | 00：9600bps 01：19200bps 02：38400bps 03：57600bps
| Set/Confirmation projector ID | PROJID xx | N/A | OK | N/A | OK
|  | PROJID? | N/A | OK | N/A | OK
|  | Parameter/Return code |  |  |  | 00: OFF 01-30: ID1-ID30 INIT (Setting only)
| Set/Confirmation Air filter cleaning message | FLCLENOT x1 | N/A | OK | N/A | OK
|  | FLCLENOT? | N/A | OK | N/A | OK
|  | Parameter/Return code |  |  |  | 00: Air filter cleaning notification OFF 01: Air filter cleaning notification ON INIT (Setting only)
| Set/Confirmation the timing of cleaning air filter | FLCLETIM x1 | N/A | OK | N/A | N/A
|  | FLCLETIM? | N/A | OK | N/A | N/A
|  | Parameter/Return code |  |  |  | N/A
| Set/Confirmation projection direction Set | DIRECTION xx | N/A | OK | N/A | N/A
|  | Parameter |  |  |  | N/A
|  | DIRECTION? | N/A | OK | N/A | N/A
|  | Return code |  |  |  | N/A
| Set/Confirmation remote controller | RCTYPE xx | N/A | OK | N/A | N/A
|  | RCTYPE? | N/A | OK | N/A | N/A
|  | Parameter/Return code |  |  |  | N/A
| Set/Confirmation illumination | ILLUM xx | N/A | OK | OK | OK
|  | ILLUM? | N/A | OK | OK | OK
|  | Parameter/Return code |  |  |  | 00: OFF 01: ON
| Call of lens position * Recalls the lens shift (LENS/HLENS), zoom (ZOOM), focus (FOCUS), and distortion (DISTORTION) saved in the lens position. | POPLP xx | N/A | OK | OK | OK
|  | Parameter |  |  |  | 01: memory1 02: memory2 03: memory3 04: memory4 05: memory5 06: memory6 07: memory7 08: memory8 09: memory9 0A: memory10
| Registration of lens position * Save the position of the lens adjusted using lens shift, zoom, focus, and distortion. | PUSHLP xx | N/A | OK | OK | OK
|  | Parameter |  |  |  | 01: memory1 02: memory2 03: memory3 04: memory4 05: memory5 06: memory6 07: memory7 08: memory8 09: memory9 0A: memory10
| Deletion of lens position * Initialize the lens shift, zoom, focus, and distortion saved in the lens position. | ERASELP xx | N/A | OK | OK | OK
|  | Parameter |  |  |  | 00: ALL 01: memory1 02: memory2 03: memory3 04: memory4 05: memory5 06: memory6 07: memory7 08: memory8 09: memory9 0A: memory10
| Set/Confirmation the reverse Key position | KREVERSE xx | N/A | OK | N/A | N/A
|  | KREVERSE? | N/A | OK | N/A | N/A
|  | Parameter/Return code |  |  |  | N/A
| Set/Confirmation menu display position | MENUDISP mode param | N/A | OK | OK | OK
|  | MENUDISP? mode | N/A | OK | OK | OK
|  | Parameter/Return code |  |  |  | mode: Setting mode 01: OSD menu display position param=01 : OSD menu display position 00: Center 01: Left 02: Top Left 03: Top 04: Top Right 05: Right 06: Bottom Right 07: Bottom 08: Bottom Left INIT (Setting only)
| Set/Confirmation message display position | MSGPOS x1 | N/A | OK | N/A | OK
|  | MSGPOS? | N/A | OK | N/A | OK
|  | Parameter/Return code |  |  |  | 00: Center 01: Left 02: Top Left 03: Top 04: Top Right 05: Right 06: Bottom Right 07: Bottom 08: Bottom Left
| On screen Set | ONSCREEN x1 | N/A | OK | OK | OK
|  | ONSCREEN? | N/A | OK | OK | OK
|  | Parameter/Return code |  |  |  | 00: OFF (Do not display OSD menu) 01: ON (Display OSD menu)
| Set OSD Rotation | OSDROTATE x1 | N/A | OK | OK | OK
|  | OSDROTATE? | N/A | OK | OK | OK
|  | Parameter/Return code |  |  |  | 00: Off 01: Rotate 90 degree (Clockwise) 02: Rotate 90 degree (Counter Clockwise)
| Standby confirmation Set | STANDBYCONF mode | N/A | N/A | OK | OK
|  | STANDBYCONF? | N/A | N/A | OK | OK
|  | Parameter/Return code |  |  |  | 00: Standby confirmation OFF 01: Standby confirmation ON INIT (Setting only)
| Set/Confirmation display product code | PRODUCT mode | N/A | OK | N/A | N/A
|  | PRODUCT? | N/A | OK | N/A | N/A
|  | Parameter/Return code |  |  |  | N/A
| Set/Confirmation HDBaseT | HDBASET terminal mode | N/A | OK | N/A | OK
|  | HDBASET? terminal | N/A | OK | N/A | OK
|  | Parameter/Return code |  |  |  | mode 00: OFF 01: ON INIT (Setting only)
| Set/Confirmation projection lens Set for short throw model | SFLENS mode | N/A | OK | N/A | OK
|  | Parameter/Return code |  |  |  | 00: ELPLS04 01: ELPLU02 02: ELPLR04 03: ELPLW04 04: ELPLM06 05: ELPLM07 06: ELPLL07 INIT
|  | SFLENS? | N/A | OK | N/A | OK
|  | Parameter/Return code |  |  |  | 00: ELPLS04 01: ELPLU02 02: ELPLR04 03: ELPLW04 04: ELPLM06 05: ELPLM07 06: ELPLL07
10: ELPLM08 11: ELPLX01 12: ELPLU03 13: ELPLU04 14: ELPLW05 15: ELPLW06 16: ELPLM09 17: ELPLM10 18: ELPLM11 19: ELPLL08 1A: ELPLM15 1B: ELPLX02 1C: ELPLW08 1D: ELPLU03S Note: If the projector cannot recognize the lens type, projector returns the value setting on OSD menu.
| Set/Confirmation installation angle | ANGLE param | N/A | OK | N/A | N/A
|  | ANGLE? | N/A | OK | N/A | N/A
|  | Parameter/Return code |  |  |  | N/A
| Set/Confirmation installation angle (Horizontal direction) | HANGLE param | N/A | OK | N/A | N/A
|  | HANGLE? | N/A | OK | N/A | N/A
|  | Parameter/Return code |  |  |  | N/A
| Set ECO display | PSDISP mode | N/A | OK | N/A | N/A
|  | PSDISP? | N/A | OK | N/A | N/A
|  | Parameter/Return code |  |  |  | N/A
| Set Startup source search | STSEARCH mode | N/A | OK | N/A | OK
|  | STSEARCH? | N/A | OK | N/A | OK
|  | Parameter/Return code |  |  |  | 00: OFF 01: ON
| Set Set/Confirmation default input source | STSOURCE mode | N/A | OK | N/A | N/A
|  | STSOURCE? | N/A | OK | N/A | N/A
|  | Parameter/Return code |  |  |  | N/A
| Lamp select | LAMPSEL x1 | N/A | OK | N/A | N/A
|  | LAMPSEL? | N/A | OK | N/A | N/A
|  | Parameter/Return code |  |  |  | N/A
| Set "One touch OFF" | INSTANTOFF x1 | N/A | OK | N/A | N/A
|  | INSTANTOFF? | N/A | OK | N/A | N/A
|  | Parameter/Return code |  |  |  | N/A
| Set/Confirmation Quick startup mode | FASTBOOT x1 | N/A | OK | N/A | N/A
|  | FASTBOOT? | N/A | OK | N/A | N/A
|  | Parameter/Return code |  |  |  | N/A
| Set/Confirmation refresh mode | REFRESHTIME x1 | N/A | OK | N/A | N/A
|  | REFRESHTIME? | N/A | OK | N/A | N/A
|  | Parameter/Return code |  |  |  | N/A
| Start refresh mode | REFRESH | N/A | OK | N/A | N/A
|  | Parameter/Return code |  |  |  | N/A
| Set/Confirmation refresh mode message display Set | REFRESHMSG x1 | N/A | OK | N/A | N/A
|  | REFRESHMSG? | N/A | OK | N/A | N/A
|  | Parameter/Return code |  |  |  | N/A
| Set/Confirmation batch setup range | BARANGE x1 | N/A | OK | N/A | OK
|  | BARANGE? | N/A | OK | N/A | OK
|  | Parameter/Return code |  |  |  | 00: ALL 01: Limited
| Set/Confirmation Power voltage monitoring Set | ACMONITOR x1 | N/A | OK | N/A | OK
|  | ACMONITOR? | N/A | OK | N/A | OK
|  | Parameter/Return code |  |  |  | x1: 00: OFF 01: ON
| Start light calibration | LTCALB | N/A | OK | N/A | OK
|  | Parameter/Return code |  |  |  | N/A
| Set/Confirmation light calibration(Schedule) | AUTOLTCALB x1 | N/A | OK | OK | OK
|  | AUTOLTCALB? | N/A | OK | OK | OK
|  | Parameter/Return code |  |  |  | x1: 00: OFF 01: ON
| Confirmation last light calibration date | LASTLTCALB? | N/A | OK | N/A | N/A
|  | Return code |  |  |  | yyyyMMddHHmm (year, month, day, hour, min) 2000 ～ 2099: yyyy 01 ～ 12: MM 01 ～ 31: dd 00 ～ 23: HH 00 ～ 59: mm
| Set/Confirmation SDI link type | SDILINK x1 x2 | N/A | OK | N/A | OK
|  | SDILINK? x1 | N/A | OK | N/A | OK
|  | Parameter/Return code |  |  |  | x1 = Target 00: SDI 01: Slot1 02: Slot2
x2 = Link Type 00: Single (Auto) 01: Single (Manual) 02: Quad (Auto) 03: Quad (Manual)
| Set/Confirmation SDI format Set | SDISET x1 x2 x3 x4 x5 x6 x7 x8 x9 x10 SDISET x1 INIT | N/A | OK | N/A | OK
|  | SDISET? x1 | N/A | OK | N/A | OK
|  | Parameter/Return code |  |  |  | x1 = Target source 00: SDI 11: SDI1 (Slot1) 12: SDI2 (Slot1) 13: SDI3 (Slot1) 14: SDI4 (Slot1) 21: SDI1 (Slot2) 22: SDI2 (Slot2) 23: SDI3 (Slot2) 24: SDI4 (Slot2) 31: SDI Quad (Slot1) 32: SDI Quad (Slot2)
x2 = SDI Type (x1=SDI) 00: SD 01: HD 02: 3G-A
x2 = SDI Type (except x1=SDI) 00: SD (except x1=31,32) 01: HD (except x1=31,32) 02: 3G-A 03: 3G-B-DL (except x1=31,32) 04: 3G-B-DS (exceptx 1=31,32) 05: 12G (x1=11,21 only)
x3 = Resolution (x1=SDI) 00: 720x480 01: 720x576 02: 1280x720 03: 1920x1080
x3 = Resolution (except x1=SDI) 00: 720x480 (except x1=31,32) 01: 720x576 (except x1=31,32) 02: 1280x720 (except x1=31,32) 03: 1920x1080 (except x1=31,32) 04: 3840x2160 (x1=11,12,31,32 only) 05: 4096x2160 (x1=11,12,31,32 only)
x4 = Refresh rate (x1=SDI) 00: 23.98p 01: 24p 02: 25p 03: 29.97p 04: 30p 05: 50i 06: 50p 07: 59.94i 08: 59.94p 09: 60i 0A: 60p
x4 = Refresh rate (except x1=SDI) 00: 23.98p 01: 24p 02: 25p 03: 29.97p 04: 30p 05: 50i (except x1=31,32) 06: 50p 07: 59.94i (except x1=31,32) 08: 59.94p 09: 60i (except x1=31,32) 0A: 60p
x5 = Color Sampling (x1=SDI) 00: YCbCr4:2:2 02: RGB4:4:4
x5 = Color Sampling (except x1=SDI) 00: YCbCr4:2:2 01: YCbCr4:4:4 02: RGB4:4:4
x6 = Bit depth (x1=SDI) 00: 10bit
x6 = Bit depth (except x1=SDI) 00: 10bit 01: 12bit
x7 =Stream number (SDI1) 00: Stream1, Stream2 01: Stream3, Stream4 02: Stream5, Stream6 03: Stream7, Stream8
x8 =Stream number (SDI2) 00: Stream1, Stream2 01: Stream3, Stream4 02: Stream5, Stream6 03: Stream7, Stream8
x9 =Stream number (SDI3) 00: Stream1, Stream2 01: Stream3, Stream4 02: Stream5, Stream6 03: Stream7, Stream8
x10 =Stream number (SDI4) 00: Stream1, Stream2 01: Stream3, Stream4 02: Stream5, Stream6 03: Stream7, Stream8
INIT (Setting only)
Note: Stream number settings (x7-x10) are available when the setting target source (x1) is set as SDI Quad (Slot1) or SDI Quad (Slot2) only.
| Set/Confirmation screen saver | SCREENSAVER x1 | N/A | OK | N/A | N/A
|  | SCREENSAVER? | N/A | OK | N/A | N/A
|  | Parameter/Return code |  |  |  | N/A
| Set/Confirmation USB power delivery | USBSUPPLY x1 | N/A | OK | N/A | N/A
|  | USBSUPPLY? | N/A | OK | N/A | N/A
|  | Parameter/Return code |  |  |  | N/A
| Set/Confirmation Device cooling Set | REARBAYCOOLING x1 | N/A | OK | N/A | N/A
|  | REARBAYCOOLING? | N/A | OK | N/A | N/A
|  | Parameter/Return code |  |  |  | N/A
| Set/Confirmation DisplayPort link type Set | DPLINK x1 x2 | N/A | OK | N/A | OK
|  | DPLINK? x1 | N/A | OK | N/A | OK
|  | Parameter/Return code |  |  |  | x1 = Target 01: Slot1 02: Slot2
x2 = Link Type 00: Single 01: Dual (3840x2160) 02: Dual (1920x2160 x 2 Display)
| Set/Confirmation HDMI output | HDMIOUT x1 x2 | N/A | OK | N/A | N/A
|  | HDMIOUT? x1 | N/A | OK | N/A | N/A
|  | Parameter/Return code |  |  |  | N/A
N/A
N/A
N/A
N/A
| Set/Confirmation language | LANG xx | N/A | N/A | N/A | OK
|  | LANG? | N/A | N/A | N/A | OK
|  | Parameter/Return code |  |  |  | 01: English 0F: Norwegian 02: Japanese 10: Swedish 03: French 11: Finnish 04: German 12: Russian 05: Italian 13: Greek 06: Spanish 14: Turkish 07: Portuguese 15: Arabic 08: Simplified Chinese 16: Traditional Chinese 09: Korean 17: Romanian 0A: Dutch 18: Slovenian 0B: Danish 19: Ukrainian 0C: Polish 1A: Catalan 0D: Hungarian 1B: Thai 0E: Czech INIT (Setting only)
For ECC 01: English 04: German 02: Japanese 08: Simplified Chinese 03: French
| Set/Confirmation messages | IPROMPT x1 | N/A | OK | OK | OK
|  | IPROMPT? | N/A | OK | OK | OK
|  | Parameter/Return code |  |  |  | ON: Message ON OFF: Message OFF INIT (Setting only)
| Selecting/Confirmation background color | NOSEL xx | N/A | OK | OK | OK
|  | NOSEL? | N/A | OK | OK | OK
|  | Parameter/Return code |  |  |  | 01: Black 02: Blue 03: Logo INIT (Setting only)
| Set/Confirmation startup screen | SCREEN x1 | N/A | OK | OK | OK
|  | SCREEN? | N/A | OK | OK | OK
|  | Parameter/Return code |  |  |  | ON: Startup screen ON OFF: Startup screen OFF INIT (Setting only)
| Set/ Confirmation remote control receiver Set | RCLT xx | N/A | OK | N/A | OK
|  | RCLT? | N/A | OK | N/A | OK
|  | Parameter/Return code |  |  |  | 00: Turn off the front/rear receiver 01: Turn ON the only front receiver 02: Turn ON the only rear receiver 03: Turn ON the front/rear FF: Turn ON the all receiver (setting only) INIT: Initialize (setting only)
| Set/Confirmation Auto adjustment | ASETS xxx | N/A | OK | N/A | OK
|  | ASETS? | N/A | OK | N/A | OK
|  | Parameter/Return code |  |  |  | ON: Enable "Auto Setup" OFF: Disable "Auto Setup" INIT (Setting only)
| Set/Confirmation direct power on | DIRECTON xxx | N/A | OK | N/A | OK
|  | DIRECTON? | N/A | OK | N/A | OK
|  | Parameter/Return code |  |  |  | ON: Enable "Direct Power On" OFF: Disable "Direct Power On" INIT (Setting only)
| Set/Confirmation standby mode | SPOWER x1 | N/A | OK | OK | OK
|  | SPOWER? | N/A | OK | OK | OK
|  | Parameter/Return code |  |  |  | ON: Communication ON OFF: Communication OFF INIT (Setting only)
| Setting User button function | BUTALLOC button function | N/A | OK | N/A | OK
|  | BUTALLOC? button | N/A | OK | N/A | OK
|  | Parameter/Return code |  |  |  | button 84: User Button A7: User Button2 A8: User Button3 function 00: Light Source Mode 06: Resolution 16: Multi-Projection 19: Display the QR code 1E: Image Enhancement 20: Frame Interpolation * 21: Color Calibration 22: Help 24: Screen Matching 26: Split Screen INIT (Setting only) * L20000U/L20002U only
| Setting Date and Time | DATETIME time | N/A | N/A | N/A | OK
|  | DATETIME? | N/A | N/A | N/A | OK
|  | Parameter/Return code |  |  |  | yyMMddHHmmss (year, month, day, hour, min, sec) 00 ~ 99: yy 01 ~ 12: MM 01 ~ 31: dd 00 ~ 23: HH 00 ~ 59: mm 00 ~ 59: ss INIT (Setting only)
| Set/Confirmation High altitude mode | ALTITUDE mode | N/A | OK | OK | OK
|  | ALTITUDE? | N/A | OK | OK | OK
|  | Parameter/Return code |  |  |  | 00: OFF 01: ON INIT (Setting only)
| Set/Confirmation EDID | EDID x1 [x2 x3 x4] EDID INIT | N/A | OK | OK | OK
|  | Parameter/Return code |  |  |  | x1=EDID 01: 3840x2160/30Hz 02: 1920x1200/60Hz 0D: 3840x2160/60Hz A0: Custom x2=Resolution (Except x1=A0) 01: 3840x2160 02: 2560x1600 03: 2560x1440 04: 2048x1536 05: 1920x1200 06: 1920x1080 07: 1600x1200 08: 1400x1050 09: 1024x768
x3= Refresh Rate (Except x1=A0) 01: 60Hz 02: 50Hz 03: 30Hz 04: 25Hz 05: 24Hz x4=Color Depth (Except x1=A0) 00: 12bit 01: 8bit INIT
|  | EDID? | N/A | OK | OK | OK
|  | Parameter/Return code |  |  |  | EDID= x1 x2 x3 x4 EDID=x1 (x1=04)
Home Screen | Set/Confirmation Home screen auto display | AUTOHOME x1 | N/A | OK | N/A | N/A
|  | AUTOHOME? | N/A | OK | N/A | N/A
|  | Parameter/Return code |  |  |  | N/A
| Set/Confirmation home Set custom function | HFUNC x1 x2 | N/A | OK | N/A | N/A
|  | HFUNC? x1 | N/A | OK | N/A | N/A
|  | Parameter/Return code |  |  |  | N/A
| Set/Confirmation home Set custom function 2 | HFUNC2 x1 x2 [x3] | N/A | OK | N/A | N/A
|  | HFUNC2? x1 x2 | N/A | OK | N/A | N/A
|  | Parameter/Return code |  |  |  | N/A
| Set/Confirmation home Set custom function 2 | HFUNC2 x1 x2 x3 | N/A | OK | N/A | N/A
|  | HFUNC2? x1 x2 | N/A | OK | N/A | N/A
|  | Parameter/Return code |  |  |  | N/A
Network setting | Set AMX DDDP BeaconMessage | AMX | N/A | N/A | N/A | OK
|  | Return code |  |  |  | *The return form follows the specification of AMX. AMXB<-SDKClass=VideoProjector> <-GUID=EPSON_EMP001><-Revision=1.0.0>
| Set/Confirmation of AMX DDDP IP BeaconMessage | AMXDDDP xx | N/A | OK | N/A | OK
|  | AMXDDDP? | N/A | OK | N/A | OK
|  | Parameter/Return code |  |  |  | 00: BeaconMessage stop 01: BeaconMessage start INIT (Setting only)
| Extron XTP Set/Receive | XTP | N/A | OK | N/A | OK
|  | XTP? | N/A | OK | N/A | OK
|  | Parameter/Return code |  |  |  | 00: BeaconMessage stop 01: BeaconMessage start
| Set Wireless LAN power | WLPWR x1 | N/A | N/A | N/A | OK
|  | WLPWR? | N/A | N/A | N/A | OK
|  | Parameter/Return code |  |  |  | x1: 00: OFF 01: Wireless LAN ON
Screen Mirroring | Set Screen Mirroring Power | WDPWR x1 | N/A | OK | N/A | N/A
|  | WDPWR? | N/A | OK | N/A | N/A
|  | Parameter/Return code |  |  |  | N/A
| Set Screen Mirroring display name | WDNAME x1 | N/A | OK | N/A | N/A
|  | WDNAME? | N/A | OK | N/A | N/A
|  | Parameter/Return code |  |  |  | N/A
| Set Screen Mirroring Interface | WDIF x1 | N/A | OK | N/A | N/A
|  | WDIF? | N/A | OK | N/A | N/A
|  | Parameter/Return code |  |  |  | N/A
| Set Screen Mirroring performance | WDPERF x1 | N/A | OK | N/A | N/A
|  | WDPERF? | N/A | OK | N/A | N/A
|  | Parameter/Return code |  |  |  | N/A
| Set Screen Mirroring connection mode | WDWPSMODE x1 | N/A | OK | N/A | N/A
|  | WDWPSMODE? | N/A | OK | N/A | N/A
|  | Parameter/Return code |  |  |  | N/A
| Set Screen Mirroring Operation Mode | WDMODE x1 | N/A | OK | N/A | N/A
|  | WDMODE? | N/A | OK | N/A | N/A
|  | Parameter/Return code |  |  |  | N/A
| Set Screen Mirroring meeting mode | WDMTMODE x1 | N/A | OK | N/A | N/A
|  | WDMTMODE? | N/A | OK | N/A | N/A
|  | Parameter/Return code |  |  |  | N/A
| Set Screen Mirroring Channel | WDCH x1 | N/A | OK | N/A | N/A
|  | WDCH? | N/A | OK | N/A | N/A
|  | Parameter/Return code |  |  |  | N/A
| Set Screen Mirroring Device Name notification | WDCNTNOTIFY x1 | N/A | OK | N/A | N/A
|  | WDCNTNOTIFY? | N/A | OK | N/A | N/A
|  | Parameter/Return code |  |  |  | N/A
| Set Screen Mirroring PIN code notification | WDPINNOTIFY x1 | N/A | OK | N/A | N/A
|  | WDPINNOTIFY? | N/A | OK | N/A | N/A
|  | Parameter/Return code |  |  |  | N/A
| Initialize Screen Mirroring | WDINIT | N/A | OK | N/A | N/A
|  | Parameter/Return code |  |  |  | N/A
| Apply Screen Mirroring Sets | WDRESET | N/A | OK | N/A | N/A
|  | Parameter/Return code |  |  |  | N/A
| Set Screen Mirroring Protocol Version | WDVER? | N/A | OK | N/A | N/A
|  | Parameter/Return code |  |  |  | N/A
| Set/Confirmation Interrupt Set(Screen Mirroring) | WDINTRPT x1 | N/A | OK | N/A | N/A
|  | WDINTRPT? | N/A | OK | N/A | N/A
|  | Parameter/Return code |  |  |  | N/A
| Set/Confirmation Capture Set(Screen Mirroring) | WDCAPT x1 | N/A | OK | N/A | N/A
|  | WDCAPT? | N/A | OK | N/A | N/A
|  | Parameter/Return code |  |  |  | N/A
| Set/Confirmation Information Set(Screen Mirroring) | WDINFOBAR x1 | N/A | OK | N/A | N/A
|  | WDINFOBAR? | N/A | OK | N/A | N/A
|  | Parameter/Return code |  |  |  | N/A
Bluetooth | Bluetooth Audio | BTAUDIO x1 | N/A | OK | N/A | N/A
|  | BTAUDIO? | N/A | OK | N/A | N/A
|  | Parameter/Return code |  |  |  | N/A
Information | Set lamp operation time | LAMP? | N/A | OK | N/A | OK
|  | Return code |  |  |  | x1: Laser operation time
| Set operation time | ONTIME? | N/A | OK | N/A | OK
|  | Return code |  |  |  | ONTIME=x1 x1: Operation Time
| Signal status | SIGNAL? | N/A | OK | OK | OK
|  | Return code |  |  |  | 00: No signal 01: Signal detected FF: Unsupported signal
| Confirmation source information | SOURCELIST? | N/A | OK | OK | OK
|  | Return code |  |  |  | * Refer the "Source code"
| Confirmation source list | SOURCELISTA? | N/A | OK | N/A | OK
|  | Return code |  |  |  | * Refer the "Source code"
| Set/Confirmation log saving location | LOGTO | N/A | OK | N/A | OK
|  | LOGTO? | N/A | OK | N/A | OK
|  | Parameter/Return code |  |  |  | 00: Internal Memory 01: USB and Internal Memory
| Confirmation external camera status | EXTCAMERASTS? | N/A | OK | OK | OK
|  | Return code |  |  |  | Normal : Normal operation None: Not connected Error01: Camera error
| Set serial number | SNO? | N/A | OK | N/A | OK
|  | Return code |  |  |  | SNO=x1 x1:Serial Number
| Confirmation Info menu | MENUINFO? xx | N/A | OK | N/A | OK
|  | Parameter |  |  |  | 00: All data 01: Status 02: Operation Hours 05: Event ID 0A: Color Format 0B: Estimated Remains
Interactive Function | Set/Confirmation touch unit power | ITRLC x1 | N/A | OK | N/A | N/A
|  | ITRLC? | N/A | OK | N/A | N/A
|  | Parameter/Return code |  |  |  | N/A
Function Control | Confirmation Test Pattern mode | TESTPATTERN mode [pattern] | N/A | OK | OK | OK
|  | Parameter |  |  |  | mode 00: Test Pattern OFF 01: Test Pattern ON pattern 02: Standard 03: Cross-hatching 04: Color Bars V 05: Grayscale 06: White 0B: Checkerboard 1 0C: Checkerboard 2 0D: Cross-hatching R 0E: Cross-hatching G 0F: Cross-hatching B 10: Color Bars H 11: Black 12: Gray Bars V 13: Gray Bars H 14: Aspect Frame
| Confirmation Test Pattern mode for WebConfig | WEBTESTPATTERN mode [pattern] | N/A | OK | OK | OK
|  | Parameter |  |  |  | mode 00: Test Pattern OFF 01: Test Pattern ON INIT (Setting only) pattern 01: Curved Surface (Vertical) 02: Curved Surface (Horizontal) 03: Point Correction (3x3, White) 04: Point Correction (5x5, White) 05: Point Correction (9x9, White) 06: Point Correction (3x3, Red) 07: Point Correction (5x5, Red) 08: Point Correction (9x9, Red) 09: Point Correction (3x3, Green) 0A: Point Correction (5x5, Green) 0B: Point Correction (9x9, Green) 0C: Point Correction (3x3, Yellow) 0D: Point Correction (5x5, Yellow) 0E: Point Correction (9x9, Yellow) 0F: Corner Wall 10: Corner Wall (Vertical) 11: Corner Wall (Horizontal) 12: RGBCMY Red 13: RGBCMY Green 14: RGBCMY Blue 15: RGBCMY Cyan 16: RGBCMY Magenta 17: RGBCMY Yellow 18: Brightness 19: Point Correction (17x17, White) 1A: Point Correction (17x17, Red) 1B: Point Correction (17x17, Green)
1C: Point Correction (17x17, Yellow) 1D: Point Correction (17x17, Blue) 1E: Point Correction (17x17, Cyan) 1F: Point Correction (17x17, Magenta) 20: Point Correction (3x3, Blue) 21: Point Correction (3x3, Cyan) 22: Point Correction (3x3, Magenta) 23: Point Correction (5x5, Blue) 24: Point Correction (5x5, Cyan) 25: Point Correction (5x5, Magenta) 26: Point Correction (9x9, Blue) 27: Point Correction (9x9, Cyan) 28: Point Correction (9x9, Magenta)
30: Adjustment pattern for Geometry Correction W 31: Adjustment pattern for Geometry Correction R 32: Adjustment pattern for Geometry Correction G 33: Adjustment pattern for Geometry Correction B 34: Adjustment pattern for Geometry Correction C 35: Adjustment pattern for Geometry Correction M 36: Adjustment pattern for Geometry Correction Y
| Confirmation Test Pattern mode for WebConfig (Point Correction) | WEBPOINTPATTERN x1 [x2 x3 x4] | N/A | OK | OK | OK
|  | Parameter |  |  |  | x1 00: Test Pattern OFF 01: Test Pattern On x2=Points (Vert.) 03: 3 05: 5 09: 9 11: 17 21: 33 x3=Points (Horz.) 03: 3 05: 5 09: 9 11: 17 21: 33 x4=Pattern color 01: White 02: Red 03: Green 04: Blue 05: Cyan 06: Magenta 07: Yellow
Warning/Error | Getting Error information | ERR? | N/A | N/A | OK | OK
|  | Return code |  |  |  | 00: There is no error or the error is recovered 01: Fan error 04: High internal temperature error 06: Laser error / Laser 0B: Subsystem error 0C: Low air flow error 0F: Shutter error / Lens cover error 11: Cooling system error (Pump) 1A: Lens shift error 1B: Quarts N Polarizer error 1C: No lens error 1D: Subsystem error 2 1E: Power supply voltage error FF: Other error

## TW7100
Back to Product List
Command list | [5 empty] | Key code |  |  | Source code
Execution time | [5 empty] | OK:Available / N/A: Return "ERR") |  |  | OK:Available / N/A: Return "ERR")
Item |  | Time |  |  |  | Main Key | Code | TW7100/TW7000 TZ3000/TW7000 HC 3800/3810/3200 | Source | Code | TW7100/TW7000 TZ3000/TW7000 HC 3800/3810/3200
PWR ON | After displaying the logo | 30 seconds |  |  |  | Operation |  |  | INPUT1 | 10 | N/A
PWR OFF | Normal | 0 second |  |  |  | Power | 01 | OK |  | 11 | N/A
| When a high temperature warning occurs | 20 seconds |  |  |  | Standby | 02 | N/A |  | 12 | N/A
| When a high temperature error occurs | 300 seconds |  |  |  | Menu | 03 | OK |  | 13 | N/A
| When an error other than a high temperature error occurs | 90 seconds |  |  |  | Home | 04 | OK |  | 14 | N/A
[6 empty] | ESC | 05 | OK |  | 15 | N/A
OK:Available / N/A: Return "ERR") | [5 empty] | Enter | 16 | OK |  | 2E-1E | N/A
Function Category | Command Function | Command Name | Operation "Password" function | Network | TW7100/TW7000 TZ3000/TW7000 HC 3800/3810/3200 | Up | 35 | OK |  | 1F | N/A
Power Control | Power On | PWR ON | OK | OK | OK | Down | 36 | OK | INPUT2 | 20 | N/A
| Power Off | PWR OFF | OK | OK | OK | Left | 37 | OK |  | 21 | N/A
| Confirming power status | PWR? | OK | OK | OK | Right | 38 | OK |  | 22 | N/A
|  | (Response code returned ) |  |  | 00: Standby Mode (Network OFF) 01: Lamp ON 02: Warmup 03: Cool down 04: Standby Mode (Network ON) 05: Abnormality standby | Source |  |  |  | 23 | N/A
Main Unit Operation | Key operation | KEY xx *Refer the "Key code" | N/A | OK | OK | Auto | 14 | N/A |  | 24 | N/A
Projection screen adjustment | Setting vertical keystone correction value | VKEYSTONE xxx | N/A | OK | OK | Source | 48 | N/A |  | 25 | N/A
|  | VKEYSTONE? | N/A | OK | OK | SourceSearch | 48 | N/A |  | 26-2E | N/A
|  | Parameter/Return code |  |  | 0-255 INIT/INC/DEC (Setting only) | Comp1/2 | 10 | N/A |  | 2F | N/A
| Setting horizontal keystone correction value | HKEYSTONE xxx | N/A | OK | OK | Comp/EasyMP | 10 | N/A | INPUT3 (DVI/HDMI) | 30 | OK (HDMI)
|  | HKEYSTONE? | N/A | OK | OK | Video/S-Video | 11 | N/A |  | 31 | (Digital-RGB)
|  | Parameter/Return code |  |  | 0-255 INIT/INC/DEC (Setting only) | BNC/Video | 11 | N/A |  | 32 | N/A
| Setting auto keystone correction | AUTOKEYSTONE xxx | N/A | OK | N/A | Computer | 41 | N/A |  | 33 | (RGB-Video)
|  | AUTOKEYSTONE? | N/A | OK | N/A | Video | 42 | N/A |  | 34 | (YCbCr)
|  | Parameter/Return code |  |  | N/A | BNC | E8 | N/A |  | 35 | (YPbPr)
| Setting vertical balance | VBALANCE x1 | N/A | OK | N/A | DVI-D | E9 | N/A |  | 36-3E | N/A
|  | VBALANCE? | N/A | OK | N/A | HDMI/HDBaseT | EA | N/A |  | 3F | N/A
|  | Parameter/Return code |  |  | N/A | LAN | EB | N/A | VIDEO | 40 | N/A
| Setting vertical balance | HBALANCE x1 | N/A | OK | N/A | SDI | EC | N/A | VIDEO(RCA) | 41 | N/A
|  | HBALANCE? | N/A | OK | N/A | Slot1 | ED | N/A | VIDEO(S) | 42 | N/A
|  | Parameter/Return code |  |  | N/A | Slot2 | EE | N/A | VIDEO(YCbCr) | 43 | N/A
| Setting Quick Corner | QC x1 x2 x3 x4 x5 x6 x7 x8 | N/A | OK | OK | Other |  |  | VIDEO(YPbPr) | 44 | N/A
|  | Parameter |  |  | x1-x8:0-9999 This command can be set in the following turns. Left-top (x, y) => Right-top (x, y) => Right-bottom (x, y) => Left-bottom (x, y) | Freeze | 12 | N/A | VIDEO(BNC) | 45 | N/A
|  | QC? | N/A | OK | OK | A/V Mute | 15 | N/A | VIDEO(AUX) | 46 | N/A
|  | Return code |  |  | 0-9999 The coordinates of 4 points are returned by 4lines. | Blank | 13 | N/A | VIDEO07 | 47 | N/A
| Setting Quick Corner (Vector) | QCV x1 x2 x3 x4 x5 x6 x7 x8 | N/A | OK | OK | Resize(Aspect) | 17 | N/A | VIDEO08 | 48 | N/A
|  | Parameter |  |  | x1-x8:0-99 This command can be set in the following turns. Left-top (x, y) => Right-top (x, y) => Right-bottom (x, y) => Left-bottom (x, y) | Lock | 18 | N/A | VIDEO09 | 49 | N/A
| Setting Quick Corner (Coordinates movement) | QCMV control direction movement | N/A | OK | OK | Color mode | 19 | N/A | Reserved | 4A-4F | N/A
|  | Parameter |  |  | control: Assign Quick Corner control position 01: Left-Top 02: Right-Top 03: Right-bottom 04: Left-bottom INIT: (Setting only) direction: Assign direction 01: move to upper 02: move to lower 03: move to left 04. move to right movement: input the movement value Only "INC" command is available. (Setting only) | Pattern | 1A | N/A | EasyMP | 50 | N/A
| Setting H-Keystone adjuster | SLIDEKEYSTONE xxx | N/A | OK | N/A | Volume + | 21 | N/A |  | 51 | N/A
|  | SLIDEKEYSTONE? | N/A | OK | N/A | Volume - | 22 | N/A |  | 52 | N/A
|  | Parameter/Return code |  |  | N/A | Sync ＋ | 23 | N/A |  | 53 | OK(LAN)
| Confirmation of correction function setting | CORRECTMET x1 | N/A | OK | OK | Sync - | 24 | N/A |  | 54 | N/A
|  | CORRECTMET? | N/A | OK | OK | Tracking + | 25 | N/A |  | 55 | N/A
|  | Return code |  |  | 01: H/V keystone 02: Quick Corner | Tracking - | 26 | N/A |  | 56 | N/A
| Call of Geometric Correction memory | POPGC x1 | N/A | OK | N/A | Brightness + | 31 | N/A |  | 57 | N/A
|  | Parameter |  |  | N/A | Brightness - | 32 | N/A |  | 58 | N/A
| Registration of Geometric correction memory | PUSHGC x1 | N/A | OK | N/A | Contrast + | 33 | N/A |  | 59 | N/A
|  | Parameter |  |  | N/A | Contrast - | 34 | N/A |  | 5A-5F | N/A
| Deletion of Geometric Correction memory | ERASEGC x1 | N/A | OK | N/A | VKeystone + | 06 | N/A | Extended Video source | 60 | N/A
|  | Parameter |  |  | N/A | VKeystone - | 07 | N/A | (SDI) | 61 | N/A
| Change name/Confirming of Geometric Correction memory | NAMEGC x1 x2 | N/A | OK | N/A | HKeystone + | 08 | N/A |  | 62 | N/A
|  | Parameter |  |  | N/A | HKeystone - | 09 | N/A |  | 63 | N/A
|  | NAMEGC? x1 | N/A | OK | N/A | Zoom + | 39 | N/A |  | 64 | N/A
|  | Parameter |  |  | N/A | Zoom Boot | 39 | N/A |  | 65 | N/A
|  | Return code |  |  | N/A | Zoom - | 3A | N/A |  | 66-6E | N/A
| Setting Aspect ratio | ASPECT xx | N/A | OK | OK | Wide | 1B | N/A |  | 6F | N/A
|  | ASPECT? | N/A | OK | OK | Tele | 1C | N/A | DisplayPort | 70 | N/A
|  | Parameter/Return code |  |  | <EH/CH-TW7000/Home Cinema 3200> 00: Normal 30: Auto 40: Full 50: Zoom INIT (Setting only) | Install |  |  |  | 71 | N/A
[5 empty] | <EH-TW7100/CH-TZ3000/Home Cinema 3800/3810> 00: Normal 30: Auto 40: Full 50: Zoom 80: Anamorphic 90: Hsqueeze INIT (Setting only) | Focus+ | 0A | N/A |  | 72 | N/A
[5 empty] | <Auto> x1: mode x2: Parameter of "Auto" =30 | Focus Boot | 0A | N/A |  | 73 | N/A
| Setting/Confirming zoom size | ZOOMSIZEPOS mode sp | N/A | OK | N/A | Focus- | 0B | N/A |  | 74 | N/A
|  | ZOOMSIZEPOS? mode | N/A | OK | N/A | LensShift+ | 0C | N/A |  | 75 | N/A
|  | Parameter/Return code |  |  | N/A | LensShift- | 0D | N/A |  | 76-7E | N/A
| Setting/Confirming Screen type | SCFORMAT mode [position] | N/A | OK | N/A | WallShot | 6A | N/A |  | 7F | N/A
|  | SCFORMAT? | N/A | OK | N/A | Quick Setup | 6E | N/A | HDBaseT | 80 | N/A
|  | Parameter/Return code |  |  | N/A | Screen Fit | 6E | N/A |  | 81 | N/A
| Changing Luminance | LUMINANCE xx | N/A | OK | OK | Lens | 0E | N/A |  | 82 | N/A
|  | LUMINANCE? | N/A | OK | OK | Focus Help | 0F | N/A |  | 83 | N/A
|  | Parameter/Return code |  |  | 00:Normal 01:Eco 02:Medium INIT (Setting only) | Focus | E0 | N/A |  | 84 | N/A
| Luminance Level setting | LUMLEVEL level | N/A | OK | N/A | Lens Shift | E1 | N/A |  | 85 | N/A
|  | LUMLEVEL? | N/A | OK | N/A | Zoom | E2 | N/A |  | 86-8E | N/A
|  | Parameter/Return code |  |  | N/A | Calibration | E3 | N/A |  | 8F | N/A
| Setting/Confirming Constant Brightness | LUMCONST x1 | N/A | OK | N/A | Geometry | E4 | N/A | Reserved | 90 | N/A
|  | LUMCONST? | N/A | OK | N/A | Distortion | E5 | N/A |  | 91 | N/A
|  | Parameter/Return code |  |  | N/A | Uniformity | E6 | N/A |  | 92 | N/A
| Setting/Confirming Luminance Level | DIMMING x1 (100[%]-[x1][%]) | N/A | OK | N/A |  |  |  |  | 93 | N/A
|  | DIMMING? | N/A | OK | N/A |  |  |  |  | 94 | N/A
|  | Parameter/Return code |  |  | N/A |  |  |  |  | 95-9F | N/A
| Setting/Confirming digital picture shift | IMGSHIFT x y | N/A | OK | N/A | IR | Code | TW7100/TW7000 TZ3000/TW7000 HC 3800/3810/3200 | Extended DVI/HDMI | A0 | OK（HDMI2）
|  | IMGSHIFT? | N/A | OK | N/A | Power | 3B | N/A |  | A1 | (Digital-RGB)
|  | Parameter/Return code |  |  | N/A | Power ON | 3B | OK |  | A2 | N/A
| Setting Tele/Wide value | ZOOM xxx | OK | OK | N/A | Power ON | A1 | N/A |  | A3 | (RGB-Video)
|  | ZOOM? | OK | OK | N/A | Power OFF | 6C | OK |  | A4 | (YCbCr)
|  | Parameter/Return code |  |  | N/A | Menu | 3C | OK |  | A5 | (YPbPr)
| Setting focus value | FOCUS xxx | OK | OK | N/A | Home | 30 | OK |  | A6-AE | N/A
|  | FOCUS? | OK | OK | N/A | ESC | 3D | OK |  | AF | N/A
|  | Parameter/Return code |  |  | N/A | Enter | 49 | OK | INPUT4 | B0 | N/A
| Setting vertical lens shift value | LENS x1 [x2] | OK | OK | N/A | Pointer: Up | 58 | OK |  | B1 | N/A
|  | Parameter |  |  | N/A | Pointer: Down | 59 | OK |  | B2 | N/A
|  | LENS? | OK | OK | N/A | Pointer: Left | 5A | OK |  | B3 | N/A
|  | Return code |  |  | N/A | Pointer: Right | 5B | OK |  | B4 | N/A
| Setting horizontal lens shift value | HLENS x1 [x2] | OK | OK | N/A | Pointer: Right-up | 5C | N/A |  | B5 | N/A
|  | Parameter |  |  | N/A | Pointer: Left-up | 5D | N/A |  | B6-BE | N/A
|  | HLENS? | OK | OK | N/A | Pointer: Right-down | 5E | N/A |  | BF | N/A
|  | Return code |  |  | N/A | Pointer: Left-down | 5F | N/A | INPUT5 | C0 | N/A
| Setting/Confirming Distortion | DISTORTION x1 | OK | OK | N/A | Page Up | 68 | N/A |  | C1 | N/A
|  | Parameter |  |  | N/A | Page Down | 69 | N/A |  | C2 | N/A
|  | DISTORTION? | OK | OK | N/A | 1 | 51 | N/A |  | C3 | N/A
|  | Return code |  |  | N/A | IRIS | 51 | N/A |  | C4 | N/A
| Lens adjustment mode | LENSADJMODE | OK | OK | N/A | 2 | 52 | N/A |  | C5 | N/A
|  | LENSADJMODE? | OK | OK | N/A | 3 | 53 | N/A |  | C6-CE | N/A
|  | Parameter/Return code |  |  | N/A | 4 | 54 | N/A |  | CF | N/A
| Lens calibration | LENSCALB | N/A | OK | N/A | 5 | 55 | N/A | Extended HDMI | D0 | N/A
| Setting overscan ratio | OVSCAN xx | N/A | OK | OK | Volume | 55 | N/A |  | D1 | N/A
|  | OVSCAN? | N/A | OK | OK | Auto | 4A | N/A |  | D2 | N/A
|  | Parameter/Return code |  |  | 00: Off 02: 4% 04: 8% A0: Auto INIT (Setting only) | InputA/InputB | 6B | N/A |  | D3 | N/A
Changing Source/Input resolution setting | Selecting/Confirming input source | SOURCE xx * Refer the "Source code" | N/A | OK | OK | input A | 4E | N/A |  | D4 | N/A
|  | SOURCE? * Refer the "Source code" | N/A | OK | OK | Comp1(Computer) | 43 | N/A |  | D5 | N/A
| Setting/Confirming resolution | RESOL x1 | N/A | OK | N/A | Comp1/Comp2 | 43 | N/A |  | D6-DE | N/A
|  | RESOL? | N/A | OK | N/A | Component | 43 | N/A |  | DF | N/A
|  | Parameter/Return code |  |  | N/A | Comp/EasyMP | 67 | N/A | Reserved | E0-EF | N/A
| Auto source search | AUTOSEARCH x1 | N/A | OK | N/A | Source | 67 | N/A | Change cyclic | F0 (For all source) | OK
|  | AUTOSEARCH? | N/A | OK | N/A | SourceSearch | 67 | N/A |  | F1 (PC) | OK (LAN)
|  | Parameter/Return code |  |  | N/A | Comp2 | 44 | N/A |  | F2 (Video) | OK （HDMI1,HDMI2）
Image setting | Setting/Confirming brightness value | BRIGHT xxx | N/A | OK | OK | input B | 44 | N/A |  | F3 | N/A
|  | BRIGHT? | N/A | OK | OK | PC | 44 | N/A |  | F4 | N/A
|  | Parameter/Return code |  |  | 0-255 INIT/INC/DEC (Setting only) | S-Video | 45 | N/A |  | F5-FF | N/A
| Setting/Confirming contrast value | CONTRAST xxx | N/A | OK | OK | Video | 46 | N/A | SOURCELIST? SOURCELISTA? Return items |  | 30 HDMI1 53 LAN A0 HDMI2
|  | CONTRAST? | N/A | OK | OK | HDMI/Video | 46 | N/A | Note: Space " " is replaced to "^".
|  | Parameter/Return code |  |  | 0-255 INIT/INC/DEC (Setting only) | Video1/Video2 | 46 | N/A
| Setting/Confirming density value | DENSITY xxx | N/A | OK | OK | BNC | 40 | N/A
|  | DENSITY? | N/A | OK | OK | D | 40 | N/A
|  | Parameter/Return code |  |  | 0-255 INIT/INC/DEC (Setting only) | HDMI2 | 40 | OK
| Setting/Confirming tint value | TINT xxx | N/A | OK | OK | HDMI2 | C4 | N/A
|  | TINT? | N/A | OK | OK | S-Video/Video | 4F | N/A
|  | Parameter/Return code |  |  | 0-255 INIT/INC/DEC (Setting only) | DVI | 1D | N/A
| Setting/Confirming sharpness value | SHARP x1 | N/A | OK | N/A | DVI/HDMI | 1D | N/A
|  | SHARP x1 x2 | N/A | OK | OK | HDMI1/HDMI2 | 1D | N/A
|  | Parameter |  |  | x1: 0-255 INC/DEC/INIT x2: Specific setting 00: Standard 01: Thin Line Enhancement 02: Thick Line Enhancement | D-RGB | 4D | N/A
|  | SHARP? | N/A | OK | N/A | HDMI | 4D | N/A
|  | SHARP? x1 | N/A | OK | OK | HDMI1 | 4D | OK
|  | Parameter |  |  | Please refer x2 of sharpness setting | EasyMP | 1E | N/A
|  | Return code |  |  | 0-255 | LAN | 8A | OK
| Setting/Confirming Red/Blue/Green color value | RED xxx | N/A | OK | N/A | LAN/USB | 8A | N/A
|  | RED? | N/A | OK | N/A | USB Display | 85 | N/A
|  | Parameter/Return code |  |  | N/A | USB | 85 | N/A
|  | GREEN xxx | N/A | OK | N/A | WirelessHD | A2 | N/A
|  | GREEN? | N/A | OK | N/A | SDI | A3 | N/A
|  | Parameter/Return code |  |  | N/A | DisplayPort | A4 | N/A
|  | BLUE xxx | N/A | OK | N/A | HDBaseT | A6 | N/A
|  | BLUE? | N/A | OK | N/A | Mirroring (Screen Mirroring) | C3 | N/A
|  | Parameter/Return code |  |  | N/A | Slot1 | C9 | N/A
| Setting/Confirming color temperature value | CTEMP xxx | N/A | OK | OK | Slot2 | CA | N/A
|  | CTEMP? | N/A | OK | OK | Slideshow | 86 | N/A
|  | Parameter/Return code |  |  | Absolute color temperature 0-255 INIT/INC/DEC (Setting only) | Freeze | 47 | N/A
| Setting/Confirming flesh tone value | FCOLOR xxx | N/A | OK | OK | Still | 47 | N/A
|  | FCOLOR? | N/A | OK | OK | E-Zoom+ | 28 | N/A
|  | Parameter/Return code |  |  | 0-255 INIT/INC/DEC (Setting only) | E-Zoom- | 29 | N/A
| Setting/Confirming color mode | CMODE xx | N/A | OK | OK | A/V Mute(Blank) | 3E | OK
|  | CMODE? | N/A | OK | OK | Color Mode | 3F | OK
|  | Parameter/Return code |  |  | 06: Dynamic 07: Natural 0C: Bright Cinema 15: Cinema INIT (Setting Only) | Pattern | 4B | OK
[6 empty] | Aspect | 20 | OK
| Setting/Confirming horizontal position | HPOS xxx | N/A | OK | N/A | Not Used | 4C | N/A
|  | HPOS? | N/A | OK | N/A | Memory | 6A | N/A
|  | Parameter/Return code |  |  | N/A | Memory | 61 | OK
| Setting/Confirming vertical position | VPOS xxx | N/A | OK | N/A | Not Used | 62 | N/A
|  | VPOS? | N/A | OK | N/A | Not Used | 63 | N/A
|  | Parameter/Return code |  |  | N/A | Lens | 64 | N/A
| Setting/Confirming tracking | TRACKING xxx | N/A | OK | N/A | Lens 1 | 65 | N/A
|  | TRACKING? | N/A | OK | N/A | Lens 2 | 66 | N/A
|  | Parameter/Return code |  |  | N/A | Preset | 60 | N/A
| Setting/Confirming sync value | SYNC xxx | N/A | OK | N/A | PinP | 27 | N/A
|  | SYNC? | N/A | OK | N/A | Focus+ | 2A | N/A
|  | Parameter/Return code |  |  | N/A | Focus- | 2B | N/A
| Setting/Confirming noise reduction adjustment | NRS xx | N/A | OK | OK | Focus | 2B | N/A
|  | Parameter |  |  | 0-255 INIT/INC/DEC | LensShift+ | 2C | N/A
|  | NRS? | N/A | OK | OK | LensShift- | 2D | N/A
|  | Parameter/Return code |  |  | 0-255 | LensShift | 2D | N/A
| MPEG smoothing | MPEGNRS x1 | N/A | OK | OK | Zoom+ | 2E | N/A
|  | MPEGNRS? | N/A | OK | OK | Zoom- | 2F | N/A
|  | Parameter/Return code |  |  | 0-255 INIT/INC/DEC (Setting only) | Zoom | 2F | N/A
| Setting/Confirming mosquito noise reduction adjustment | MNRS xx | N/A | OK | N/A | Volume+ | 56 | OK
|  | MNRS? | N/A | OK | N/A | Volume- | 57 | OK
|  | Parameter/Return code |  |  | N/A | EFFECT | 50 | N/A
| Setting/Confirming block noise reduction adjustment | BNRS xx | N/A | OK | N/A | Pointer | 50 | N/A
|  | BNRS? | N/A | OK | N/A | Preview | 1F | N/A
|  | Parameter/Return code |  |  | N/A | WallShot | 6B | N/A
| Setting/Confirming offset value (Red/Blue/Green) | OFFSETR xxx | N/A | OK | OK | 0(10Key) | 70 | N/A
|  | OFFSETR? | N/A | OK | OK | 1(10Key) | 71 | N/A
|  | Parameter/Return code |  |  | 0-255 INIT/INC/DEC (Setting only) | 2(10Key) | 72 | N/A
|  | OFFSETG xxx | N/A | OK | OK | 3(10Key) | 73 | N/A
|  | OFFSETG? | N/A | OK | OK | 4(10Key) | 74 | N/A
|  | Parameter/Return code |  |  | 0-255 INIT/INC/DEC (Setting only) | 5(10Key) | 75 | N/A
|  | OFFSETB xxx | N/A | OK | OK | 6(10Key) | 76 | N/A
|  | OFFSETB? | N/A | OK | OK | 7(10Key) | 77 | N/A
|  | Parameter/Return code |  |  | 0-255 INIT/INC/DEC (Setting only) | 8(10Key) | 78 | N/A
| Setting/Confirming gain value (Red/Blue/Green) | GAINR xxx | N/A | OK | OK | 9(10Key) | 79 | N/A
|  | GAINR? | N/A | OK | OK | ．(10Key) | 7A | N/A
|  | Parameter/Return code |  |  | 0-255 INIT/INC/DEC (Setting only) | Source(OEM) | 6D | N/A
|  | GAING xxx | N/A | OK | OK | Quick Setup | 6F | N/A
|  | GAING? | N/A | OK | OK | Screen Fit | 6F | N/A
|  | Parameter/Return code |  |  | 0-255 INIT/INC/DEC (Setting only) | Keystone+ | 7B | N/A
|  | GAINB xxx | N/A | OK | OK | Keystone- | 7C | N/A
|  | GAINB? | N/A | OK | OK | Keystone | C8 | OK
|  | Parameter/Return code |  |  | 0-255 INIT/INC/DEC (Setting only) | Brightness | 7D | N/A
| Setting/Confirming gamma value | GAMMA xx | N/A | OK | OK | Brightness+ | 7D | N/A
|  | GAMMA? | N/A | OK | OK | Brightness- | 7E | N/A
|  | Parameter/Return code |  |  | 20: Setting 2 21: Setting 1 22: Setting 0 23: Setting -1 24: Setting -2 F0: Custom INIT (Setting only) | Contrast | 7F | N/A
| Setting/Confirming gamma step value | GAMMALV x1 x2 | N/A | OK | OK | Contrast+ | 7F | N/A
|  | Parameter |  |  | x1: Tone 00-08: Tone0 ~ Tone9 x2: Adjustment value 0-255 INC/DEC | Contrast- | 80 | N/A
|  | GAMMALV? xx | N/A | OK | OK | Color Temp. | 81 | N/A
|  | Parameter |  |  | Please refer x2 of GAMMALV command | Flesh Tone | 82 | N/A
|  | Return code |  |  | 0-255 | 1Dγ | 83 | N/A
| Setting/Confirming multi screen setting value | MULSCR x1 x2 x3 | N/A | OK | N/A | User | 84 | OK
|  | Parameter |  |  | N/A | Sharpness | 87 | N/A
[5 empty] | N/A | Default | 88 | OK
[5 empty] | N/A | RGBCMY | 89 | OK
|  | MULSCR? xx | N/A | OK | N/A | ID | 8F | N/A
|  | Parameter |  |  | N/A | ID+Home | 8F | N/A
|  | Return code |  |  | N/A | ID+0 | 90 | N/A
| Setting/Confirming multi screen operation | MULTI x1 | N/A | OK | N/A | ID+1 | 91 | N/A
|  | MULTI? | N/A | OK | N/A | ID+2 | 92 | N/A
|  | Parameter/Return code |  |  | N/A | ID+3 | 93 | N/A
| Call of memory | POPMEM x1 x2 | N/A | OK | OK | ID+4 | 94 | N/A
|  | Parameter |  |  | x1: Memory item 02: Advanced x2 Memory No. 01: Memory 1 : 0A: Memory 10 | ID+5 | 95 | N/A
| Registration of memory | PUSHMEM x1 x2 | N/A | OK | OK | ID+6 | 96 | N/A
|  | Parameter |  |  | x1: Memory item 02: Advanced x2 Memory No. 01: Memory 1 : 0A: Memory 10 | ID+7 | 97 | N/A
| Deletion of memory | ERASEMEM x1 x2 | N/A | OK | OK | ID+8 | 98 | N/A
|  | Parameter |  |  | x1: Memory item 02: Advanced x2 Memory No. 01: Memory 1 : 0A: Memory 10 *TW7100/TZ3000/HC 3800/HC 3810 series only Memory area 1 to 8 are excluded from initialized or delete when if these status were locked. | ID+9 | 99 | N/A
| Confirming of the color | CSEL? | N/A | OK | OK | Lens Iris | 8B | N/A
|  | Return code |  |  | 07: RGB/RGBCMY | Super Res Super Res/4K | 8C | OK
| Setting/Confirming color gamut value | CGAMUT xx | N/A | OK | N/A | Frame Int | 8D | OK
|  | CGAMUT? | N/A | OK | N/A | HDMI Link | 8E | OK
|  | Parameter/Return code |  |  | N/A | Aspect Normal | 9A | OK (TW7100/TZ3000/HC3800/HC3810)
| Setting/Confirming contrast enhancement value | ACE xx | N/A | OK | N/A | Anamorphic | 9B | OK (TW7100/TZ3000/HC3800/HC3810)
|  | ACE? | N/A | OK | N/A | H Squeeze | 9C | OK (TW7100/TZ3000/HC3800/HC3810)
|  | Parameter/Return code |  |  | N/A | Split | A0 | N/A
| Setting/Confirming 4K Enhancement | 4KENHANCE xx | N/A | OK | OK | 2D/3D | 9D | N/A
|  | 4KENHANCE? | N/A | OK | OK | 2D | 9E | N/A
|  | Parameter/Return code |  |  | 00: Off 01: On | 3D | 9F | N/A
| Setting/Confirming | IMGPRESET x1 | N/A | OK | OK | Auto Iris | A5 | OK
|  | IMGPRESET? | N/A | OK | OK | User Button 2 | A7 | N/A
|  | Parameter/Return code |  |  | 00: OFF 01: Setting 1 02: Setting 2 03: Setting 3 04: Setting 4 05: Setting 5 | User Button 3 | A8 | N/A
| Setting/Confirming Super resolution setting | SUPERRES x1 | N/A | OK | N/A | Pen Mode | A9 | N/A
|  | SUPERRES? | N/A | OK | N/A | 3D Format | AA | OK
|  | Parameter/Return code |  |  | N/A | iPod Control | D0 | N/A
| High Resolution: Fine line adjustment | SHRF x1 | N/A | OK | OK | Play | D1 | OK
|  | SHRF? | N/A | OK | OK | Stop | D2 | OK
|  | Parameter/Return code |  |  | 0-255 INC/DEC/INIT | Pause | D3 | OK
| High Resolution: Soft focus detail | SHRS x1 | N/A | OK | OK | Rewind | D4 | OK
|  | SHRS? | N/A | OK | OK | Fast Forward | D5 | OK
|  | Parameter/Return code |  |  | 0-255 INC/DEC/INIT | Backward | D6 | OK
| Range setting of Detail enhancement | DERANGE x1 | N/A | OK | OK | Forward | D7 | OK
|  | Parameter/Return code |  |  | 0-255 INC/DEC/INIT | Mute | D8 | OK
|  | DERANGE? | N/A | OK | OK | Link Menu | D9 | OK
|  | Parameter/Return code |  |  | 0-255 | Fine/Fast | C0 | OK
| Strength setting of Detail enhancement | DESTRENGTH x1 | N/A | OK | OK | Dynamic Contrast | C1 | N/A
|  | Parameter/Return code |  |  | 0-255 INC/DEC/INIT | Gesture | C2 | N/A
|  | DESTRENGTH x1 | N/A | OK | OK | SD Player | C5 | N/A
|  | Parameter/Return code |  |  | 0-255 | SD Viewer | C6 | N/A
| Setting/Confirming pull down setting (2-2/4-4 pull down) | PULLDOWN x1 | N/A | OK | N/A | Spotlight | C7 | N/A
|  | PULLDOWN? | N/A | OK | N/A | Uniformity | CB | N/A
|  | Parameter/Return code |  |  | N/A | HDR | CC | OK
| Setting/Confirming frame interpolation setting | MCFI xx | N/A | OK | OK | Bluetooth | CD | N/A
|  | MCFI? | N/A | OK | OK | Calibration | B1 | N/A
|  | Parameter/Return code |  |  | 00: OFF 01: Low 02: Normal 03: High INIT (Setting only) | Grayscale | B2 | OK
| Setting/Confirming color space setting (HDR) | CLRSPACE x1 | N/A | OK | OK
|  | CLRSPACE? | N/A | OK | OK
|  | Parameter/Return code |  |  | 00: Auto 01: BT.709 02: BT.2020 | WB remote key | Code | TW7100/TW7000 TZ3000/TW7000 HC 3800/3810/3200
| Setting/Confirming Dynamic range setting (HDR) | DYNRANGE x1 | N/A | OK | OK | Power | AB | N/A
|  | DYNRANGE? | N/A | OK | OK | SourceSearch | AC | N/A
|  | Parameter/Return code |  |  | 00: Auto 01: SDR 20: HDR10 30: HLG | Capture | AD | N/A
| Setting/Confirming HDR PQ setting | HDRPQ x1 | N/A | OK | OK | Save | AE | N/A
|  | HDRPQ? | N/A | OK | OK | Print | AF | N/A
|  | Parameter/Return code |  |  | 01-16: HDR10 Mode | WB | B0 | N/A
| Setting/Confirming HDRHLG setting | HDRHLG x1 | N/A | OK | OK
|  | HDRHLG? | N/A | OK | OK
|  | Parameter/Return code |  |  | 01-16: HLG Mode | Return Code | No. | TW7100/TW7000 TZ3000/TW7000 HC 3800/3810/3200
| Setting/Confirming GRAYSCALE setting | GRAYSCALE x1 x2 x3 | N/A | N/A | OK | 0000000000 | 00 | Un pressed
|  | Parameter |  |  | x1: Adjustment Category 01: Color Adjustment R 02: Color Adjustment G 03: Color Adjustment B 04: Color Adjustment All | 0000000001 | 01
[5 empty] | x2: Level setting 00: Off (Only x1=01) 01~08: Level1~8 | 0000000002 | 02
[5 empty] | x3: Adjustment Value (Except x1=01) 0-255 INIT/INC/DEC | 0000000004 | 03
|  | GRAYSCALE? X1 | N/A | N/A | OK | 0000000008 | 04
|  | Parameter |  |  | x1: Adjustment Category 01: Color Adjustment R 02: Color Adjustment G 03: Color Adjustment B | 0000000010 | 05
|  | Return code |  |  | Reply the each setting level or level value of specified the adjustment category Level Value: 01-08 Adjustment Value :000-255 | 0000000020 | 06
| Setting/Confirming BOXPATTERN setting | BOXPATTERN x1 [x2 x3 x4 x5] | N/A | OK | N/A | 0000000040 | 07
|  | BOXPATTERN? | N/A | OK | N/A | 0000000080 | 08 | Home
|  | Parameter/Return code |  |  | N/A | 0000000100 | 09 | Enter
[6 empty] | 0000000200 | 10 | Power
Image control | Image Processing set | IMGPROC mode | N/A | OK | OK | 0000000400 | 11 | Source
|  | IMGPROC? | N/A | OK | OK | 0000000800 | 12
|  | Parameter/Return code |  |  | 01: Fine 02: Fast INIT (Setting only) | 0000001000 | 13
Sound | Setting/Confirming volume | VOL xxx | N/A | OK | OK | 0000002000 | 14
|  | VOL? | N/A | OK | OK | 0000004000 | 15
|  | Parameter/Return code |  |  | 0-255 INIT/INC/DEC (Setting only) | 0000008000 | 16
| Changing/Confirming audio input | AUDIO mode [source] | N/A | OK | N/A | 0000010000 | 17
|  | Parameter/Return code |  |  | N/A | 0000020000 | 18
[5 empty] | N/A | 0000040000 | 19
[5 empty] | N/A | 0000080000 | 20 | Menu
|  | AUDIO? [source] | N/A | OK | N/A | 0000100000 | 21
|  | Parameter |  |  | N/A | 0000200000 | 22
|  | Return code |  |  | N/A | 0000400000 | 23
| Setting/Confirming Mic input volume | MICLEVEL xxx | N/A | OK | N/A | 0000800000 | 24
|  | MICLEVEL? | N/A | OK | N/A | 0001000000 | 25 | Up
|  | Parameter/Return code |  |  | N/A | 0002000000 | 26 | Down
| Setting/Confirming standby mode Mic status | WAITMIC xxx | N/A | OK | N/A | 0004000000 | 27 | Left
|  | WAITMIC? | N/A | OK | N/A | 0008000000 | 28 | Right
|  | Parameter/Return code |  |  | N/A | 0010000000 | 29
| Setting/Confirming Plug-in | PLUGIN x1 | N/A | OK | N/A | 0020000000 | 30
|  | PLUGIN? | N/A | OK | N/A | 0040000000 | 31
|  | Parameter/Return code |  |  | N/A | 0080000000 | 32
| Setting/Confirming standby mode audio status | WAITSOUND mode | N/A | OK | N/A | 0100000000 | 33 | ESC
|  | WAITSOUND? | N/A | OK | N/A | 0200000000 | 34
|  | Parameter/Return code |  |  | N/A | 0400000000 | 35
| Setting/Confirming AV output | AVOUT x1 | N/A | OK | N/A | 0800000000 | 36
|  | AVOUT? | N/A | OK | N/A | 1000000000 | 37
|  | Parameter/Return code |  |  | N/A | 2000000000 | 38
| Setting/Confirming Right and left reversing of Audio | AUDIOOUT mode | N/A | OK | OK <EH-TW7100/CH-TZ3000/ HC 3800/HC 3810> | 4000000000 | 39
|  | AUDIOOUT? | N/A | OK | OK <EH-TW7100/CH-TZ3000/ HC 3800/HC 3810> | 8000000000 | 40
|  | Parameter/Return code |  |  | 10:OFF (Normal) 11: ON (Revers)
Unique function | Setting/Confirming A/V mute | MUTE xxx | N/A | OK | OK
|  | MUTE? | N/A | OK | OK
|  | Parameter/Return code |  |  | ON :Execute "Blank" OFF: Cancel "Blank" INIT (Setting only)
| Setting/Confirming freeze function | FREEZE xxx | N/A | OK | N/A
|  | FREEZE? | N/A | OK | N/A
|  | Parameter/Return code |  |  | N/A
| Setting/Confirming fade-in function | FADEIN x1 | N/A | OK | N/A
|  | Parameter/Return code |  |  | N/A
|  | FADEIN? | N/A | OK | N/A
|  | Parameter/Return code |  |  | N/A
| Setting/Confirming fade-out function | FADEOUT x1 | N/A | OK | N/A
|  | Parameter/Return code |  |  | N/A
|  | FADEOUT? | N/A | OK | N/A
|  | Parameter/Return code |  |  | N/A
| Setting closed caption (only American model) | CCAP xxx | N/A | OK | N/A
|  | CCAP? | N/A | OK | N/A
|  | Parameter/Return code |  |  | N/A
| Split screen function | SPS x1 x2 | N/A | OK | N/A
|  | Parameter |  |  | N/A
| Edge Blending function | EGBLEND 10 x1 | N/A | OK | N/A
|  | Parameter |  |  | N/A
| Setting/Confirming LCD alignment value | LCDALIGNMENT mode x y updown leftright LCDALIGNMENT mode param | N/A | OK | N/A
|  | Parameter/Return code |  |  | N/A
N/A
|  | LCDALIGNMENT? mode x y LCDALIGNMENT? mode | N/A | OK | N/A
|  | Parameter |  |  | N/A
|  | Return code |  |  | N/A
| Call of LCD alignment memory | POPLA x1 | N/A | OK | OK
|  | Parameter/Return code |  |  | 01: memory1 02: memory2 03: memory3
| Registration of LCD alignment memory | PUSHLA x1 | N/A | OK | OK
|  | Parameter/Return code |  |  | 01: memory1 02: memory2 03: memory3
| Deletion of LCD alignment memory | ERASELA x1 | N/A | OK | OK
|  | Parameter/Return code |  |  | 01: memory1 02: memory2 03: memory3
Environment setting | Setting/Confirming the reverse image (Horizontal) | HREVERSE xxx | N/A | OK | OK
|  | HREVERSE? | N/A | OK | OK
|  | Parameter/Return code |  |  | ON : Flip vertical OFF: Normal position INIT (Setting only)
| Setting/Confirming the reverse image (Vertical) | VREVERSE xxx | N/A | OK | OK
|  | VREVERSE? | N/A | OK | OK
|  | Parameter/Return code |  |  | ON : Flip horizontal OFF: Normal position INIT (Setting only)
| Selecting/Confirming background color (A/V Mute display screen) | MSEL xx | N/A | OK | OK
|  | MSEL? | N/A | OK | OK
|  | Parameter/Return code |  |  | 00:Black 01:Blue 02:User logo INIT (Setting only)
| Reset All | INITALL | N/A | OK | OK
| Selecting/Confirming Communication Speed | SPEED xx | N/A | N/A | OK
|  | Parameter/Return code |  |  | 00：9600bps 01：19200bps 02：38400bps 03：57600bps INIT
|  | SPEED? | N/A | N/A | OK
|  | Parameter/Return code |  |  | 00：9600bps 01：19200bps 02：38400bps 03：57600bps
| Setting/Confirming projector ID | PROJID xx | N/A | OK | N/A
|  | PROJID? | N/A | OK | N/A
|  | Parameter/Return code |  |  | N/A
| Setting/Confirming Air filter cleaning message | FLCLENOT x1 | N/A | OK | N/A
|  | FLCLENOT? | N/A | OK | N/A
|  | Parameter/Return code |  |  | N/A
| Setting/Confirming the timing of cleaning air filter | FLCLETIM x1 | N/A | OK | N/A
|  | FLCLETIM? | N/A | OK | N/A
|  | Parameter/Return code |  |  | N/A
| Setting/Confirming projection direction setting | DIRECTION xx | N/A | OK | N/A
|  | Parameter |  |  | N/A
|  | DIRECTION? | N/A | OK | N/A
|  | Return code |  |  | N/A
| Setting/Confirming remote controller | RCTYPE xx | N/A | OK | N/A
|  | RCTYPE? | N/A | OK | N/A
|  | Parameter/Return code |  |  | N/A
| Setting/ Confirming remote control receiver setting | RCLT xx | N/A | OK | N/A
|  | RCLT? | N/A | OK | N/A
|  | Parameter/Return code |  |  | N/A
| Setting/Confirming illumination | ILLUM xx | N/A | OK | OK
|  | ILLUM? | N/A | OK | OK
|  | Parameter/Return code |  |  | 00: OFF 01: ON INIT (Setting only)
| Call of lens position | POPLP xx | N/A | OK | N/A
|  | Parameter |  |  | N/A
| Registration of lens position | PUSHLP xx | N/A | OK | N/A
|  | Parameter |  |  | N/A
| Deletion of lens position | ERASELP xx | N/A | OK | N/A
|  | Parameter |  |  | N/A
| Setting/Confirming the reverse Key position | KREVERSE xx | N/A | OK | N/A
|  | KREVERSE? | N/A | OK | N/A
|  | Parameter/Return code |  |  | N/A
| Setting/Confirming menu display position | MENUDISP mode param | N/A | OK | N/A
|  | MENUDISP? mode | N/A | OK | N/A
|  | Parameter/Return code |  |  | N/A
| Setting/Confirming message display position | MSGPOS x1 | N/A | OK | N/A
|  | MSGPOS? | N/A | OK | N/A
|  | Parameter/Return code |  |  | N/A
| On screen setting | ONSCREEN x1 | N/A | OK | N/A
|  | ONSCREEN? | N/A | OK | N/A
|  | Parameter/Return code |  |  | N/A
| Setting OSD Rotation | OSDROTATE x1 | N/A | OK | N/A
|  | OSDROTATE? | N/A | OK | N/A
|  | Parameter/Return code |  |  | N/A
| Standby confirmation setting | STANDBYCONF mode | N/A | N/A | OK
|  | STANDBYCONF? | N/A | N/A | OK
|  | Parameter/Return code |  |  | 00: Standby confirmation OFF 01: Standby confirmation ON INIT (Setting only)
| Setting/Confirming display product code | PRODUCT mode | N/A | OK | OK
|  | PRODUCT? | N/A | OK | OK
|  | Parameter/Return code |  |  | 00: Model name display OFF 01: Model name display ON INIT (Setting only)
| Setting/Confirming HDBaseT | HDBASET terminal mode | N/A | OK | N/A
|  | HDBASET? terminal | N/A | OK | N/A
|  | Parameter/Return code |  |  | N/A
| Setting/Confirming projection lens setting for short throw model | SFLENS mode | N/A | OK | N/A
|  | Parameter/Return code |  |  | N/A
|  | SFLENS? | N/A | OK | N/A
|  | Parameter/Return code |  |  | N/A
N/A
| Setting/Confirming installation angle | ANGLE param | N/A | OK | N/A
|  | ANGLE? | N/A | OK | N/A
|  | Parameter/Return code |  |  | N/A
| Setting/Confirming installation angle (Horizontal direction) | HANGLE param | N/A | OK | N/A
|  | HANGLE? | N/A | OK | N/A
|  | Parameter/Return code |  |  | N/A
| ECO display setting | PSDISP mode | N/A | OK | N/A
|  | PSDISP? | N/A | OK | N/A
|  | Parameter/Return code |  |  | N/A
| Startup source search setting | STSEARCH mode | N/A | OK | N/A
|  | STSEARCH? | N/A | OK | N/A
|  | Parameter/Return code |  |  | N/A
| Setting/Confirming default input source setting | STSOURCE mode | N/A | OK | N/A
|  | STSOURCE? | N/A | OK | N/A
|  | Parameter/Return code |  |  | N/A
| Lamp select | LAMPSEL x1 | N/A | OK | N/A
|  | LAMPSEL? | N/A | OK | N/A
|  | Parameter/Return code |  |  | N/A
| "One touch OFF" setting | INSTANTOFF x1 | N/A | OK | N/A
|  | INSTANTOFF? | N/A | OK | N/A
|  | Parameter/Return code |  |  | N/A
| Setting/Confirmation fast boot mode. | FASTBOOT x1 | N/A | OK | N/A
|  | FASTBOOT? | N/A | OK | N/A
|  | Parameter/Return code |  |  | N/A
| Setting/Confirmation refresh mode | REFRESHTIME x1 | N/A | OK | N/A
|  | REFRESHTIME? | N/A | OK | N/A
|  | Parameter/Return code |  |  | N/A
| Start refresh mode | REFRESH | N/A | OK | N/A
|  | Parameter/Return code |  |  | N/A
| Start light calibration | LTCALB | N/A | OK | N/A
|  | Parameter/Return code |  |  | N/A
| Setting/Confirmation light calibration(Schedule) | AUTOLTCALB x1 | N/A | OK | N/A
|  | AUTOLTCALB? | N/A | OK | N/A
|  | Parameter/Return code |  |  | N/A
| Confirmation last light calibration date | LASTLTCALB? | N/A | OK | N/A
|  | Return code |  |  | N/A
Home Screen | Home screen auto display | AUTOHOME x1 | N/A | OK | OK
|  | AUTOHOME? | N/A | OK | OK
|  | Parameter/Return code |  |  | 00: OFF 01: ON
| Setting/Confirmation home setting custom function | HFUNC x1 x2 | N/A | OK | OK
|  | HFUNC? x1 | N/A | OK | OK
|  | Parameter/Return code |  |  | x1 = Custom target 01: Custom1 (L2) 02: Custom2 (R2) x2 = Function 01: Lamp consumption 06: Auto Iris 07: Key Stone 08: Info
| Setting/Confirmation home setting custom function 2 | HFUNC2 x1 x2 [x3] | N/A | OK | N/A
|  | HFUNC2? x1 x2 | N/A | OK | N/A
|  | Parameter/Return code |  |  | N/A
| Setting/Confirmation home setting custom function 2 | HFUNC2 x1 x2 x3 | N/A | OK | N/A
|  | HFUNC2? x1 x2 | N/A | OK | N/A
|  | Parameter/Return code |  |  | N/A
Network setting | Getting AMX DDDP BeaconMessage | AMX | N/A | N/A | N/A
|  | Return code |  |  | N/A
| Setting/Confirming of AMX DDDP IP BeaconMessage | AMXDDDP xx | N/A | OK | N/A
|  | AMXDDDP? | N/A | OK | N/A
|  | Parameter/Return code |  |  | N/A
| Extron XTP Setting/Receive | XTP | N/A | OK | N/A
|  | XTP? | N/A | OK | N/A
|  | Parameter/Return code |  |  | N/A
| Wireless LAN power setting | WLPWR x1 | N/A | N/A | OK
|  | WLPWR? | N/A | N/A | OK
|  | Parameter/Return code |  |  | x1: 00: OFF 01: Wireless LAN ON
Screen Mirroring | Screen Mirroring Power setting | WDPWR x1 | N/A | OK | N/A
|  | WDPWR? | N/A | OK | N/A
|  | Parameter/Return code |  |  | N/A
| Screen Mirroring display name setting | WDNAME x1 | N/A | OK | N/A
|  | WDNAME? | N/A | OK | N/A
|  | Parameter/Return code |  |  | N/A
| Screen Mirroring Interface setting | WDIF x1 | N/A | OK | N/A
|  | WDIF? | N/A | OK | N/A
|  | Parameter/Return code |  |  | N/A
| Screen Mirroring performance setting | WDPERF x1 | N/A | OK | N/A
|  | WDPERF? | N/A | OK | N/A
|  | Parameter/Return code |  |  | N/A
| Screen Mirroring connection mode setting | WDWPSMODE x1 | N/A | OK | N/A
|  | WDWPSMODE? | N/A | OK | N/A
|  | Parameter/Return code |  |  | N/A
| Screen Mirroring Operation Mode Setting | WDMODE x1 | N/A | OK | N/A
|  | WDMODE? | N/A | OK | N/A
|  | Parameter/Return code |  |  | N/A
| Screen Mirroring meeting mode setting | WDMTMODE x1 | N/A | OK | N/A
|  | WDMTMODE? | N/A | OK | N/A
|  | Parameter/Return code |  |  | N/A
| Screen Mirroring Channel setting | WDCH x1 | N/A | OK | N/A
|  | WDCH? | N/A | OK | N/A
|  | Parameter/Return code |  |  | N/A
| Screen Mirroring Device Name notification setting | WDCNTNOTIFY x1 | N/A | OK | N/A
|  | WDCNTNOTIFY? | N/A | OK | N/A
|  | Parameter/Return code |  |  | N/A
| Screen Mirroring PIN code notification setting | WDPINNOTIFY x1 | N/A | OK | N/A
|  | WDPINNOTIFY? | N/A | OK | N/A
|  | Parameter/Return code |  |  | N/A
| Initialize Screen Mirroring | WDINIT | N/A | OK | N/A
|  | Parameter/Return code |  |  | N/A
| Apply Screen Mirroring settings | WDRESET | N/A | OK | N/A
|  | Parameter/Return code |  |  | N/A
| Getting Screen Mirroring Protocol Version | WDVER? | N/A | OK | N/A
|  | Parameter/Return code |  |  | N/A
Bluetooth | Bluetooth Audio | BTAUDIO x1 | N/A | OK | OK
|  | BTAUDIO? | N/A | OK | OK
|  | Parameter/Return code |  |  | 00: OFF 01: ON
Information | Getting lamp operation time | LAMP? | N/A | OK | OK
|  | Return code |  |  | x1: LAMP operation time
| Getting operation time | ONTIME? | N/A | OK | N/A
|  | Return code |  |  | N/A
| Signal status | SIGNAL? | N/A | OK | OK
|  | Return code |  |  | 00: No signal 01: Signal detected (2D) 02: Signal detected (3D) FF: Unsupported signal
| Confirmation source information | SOURCELIST? | N/A | OK | OK
|  | Return code |  |  | * Refer the "Source code"
| Confirmation source list | SOURCELISTA? | N/A | OK | OK
|  | Return code |  |  | * Refer the "Source code"
| Setting/Confirmation log saving location | LOGTO | N/A | OK | OK
|  | LOGTO? | N/A | OK | OK
|  | Parameter/Return code |  |  | 00: embedded memory 01: USB or internal memory
| Getting serial number | SNO? | N/A | OK | OK
|  | Return code |  |  | x1:Serial Number
Warning/Error | Getting Error information | ERR? | N/A | N/A | OK
|  | Return code |  |  | 00: There is no error or the error is recovered 01: Fan error 04: High internal temperature error 06: Laser error / Laser 0A: Auto iris error 0E: Power supply unit error (Ballast) FF: Other error

## U50
Back to Product List
Command list | [5 empty] | Key code |  |  | Source code
Execution time | [6 empty] | OK:Available / N/A: Return "ERR") |  |  |  | OK:Available / N/A: Return "ERR")
Item |  | Time |  |  |  | Main Key | Code | U50/W50/X50 | Source | Code | U50/W50/X50
PWR ON | After displaying the logo | 30 seconds |  |  |  | Operation |  |  | INPUT1 | 10 | OK
PWR OFF | Normal | 0 second |  |  |  | Power | 01 | OK |  | 11 | OK (RGB(Analog))
| When a high temperature warning occurs | 20 seconds | [7 empty] | 12 | N/A
| When a high temperature error occurs | 300 seconds |  |  |  | IR | Code | U50/W50/X50 |  | 13 | N/A
| When an error other than a high temperature error occurs | 90 seconds |  |  |  | Power | 3B | OK |  | 14 | OK (Component)
[6 empty] | Power ON | A1 | OK |  | 15 | N/A
OK:Available / N/A: Return "ERR") | [5 empty] | Power OFF | 6C | OK |  | 16-1E | N/A
Function Category | Command Function | Command Name | Operation "Password" function | Network | U50/W50/X50 | Menu | 3C | OK |  | 1F | OK (Auto)
Power Control | Power On | PWR ON | OK | OK | OK | Home | 30 | OK | INPUT2 | 20 | OK
| Power Off | PWR OFF | OK | OK | OK | ESC | 3D | OK |  | 21 | OK(RGB)
| Confirmation power status | PWR? | OK | OK | OK | Enter | 49 | OK |  | 22 | N/A
|  | (Response code returned ) |  |  | 00: Standby Mode (Network OFF) 01: Lamp ON 02: Warmup 03: Cool down 04: Standby Mode (Network ON) 05: Abnormality standby 09: A/V standby | Pointer: Up | 58 | OK |  | 23 | N/A
Main Unit Operation | Key operation | KEY xx *Refer to the "Key code" | N/A | OK | OK | Pointer: Down | 59 | OK |  | 24 | OK(Component)
Projection screen adjustment | Set vertical keystone correction value | VKEYSTONE xxx | N/A | OK | OK | Pointer: Left | 5A | OK |  | 25 | N/A
|  | VKEYSTONE? | N/A | OK | OK | Pointer: Right | 5B | OK |  | 26-2E | N/A
|  | Parameter/Return code |  |  | 0-255 INIT/INC/DEC (Setting only) | Auto | 4A | OK |  | 2F | OK(Auto)
| Set horizontal keystone correction value | HKEYSTONE xxx | N/A | OK | OK | Comp1(Computer) | 43 | OK | INPUT3 (DVI/HDMI) | 30 | OK (HDMI1)
|  | HKEYSTONE? | N/A | OK | OK | SourceSearch | 67 | OK |  | 31 | (Digital-RGB)
|  | Parameter/Return code |  |  | 0-255 INIT/INC/DEC (Setting only) | HDMI | 4D | OK |  | 32 | N/A
| Set auto keystone correction | AUTOKEYSTONE xxx | N/A | OK | OK | LAN | 8A | OK |  | 33 | (RGB-Video)
|  | AUTOKEYSTONE? | N/A | OK | OK | USB | 85 | OK |  | 34 | (YCbCr)
|  | Parameter/Return code |  |  | ON/OFF INIT (Setting only) | Freeze | 47 | OK |  | 35 | (YPbPr)
| Set vertical balance | VBALANCE x1 | N/A | OK | N/A | E-Zoom+ | 28 | OK |  | 36-3E | N/A
|  | VBALANCE? | N/A | OK | N/A | E-Zoom- | 29 | OK |  | 3F | N/A
|  | Parameter/Return code |  |  | N/A | A/V Mute(Blank) | 3E | OK | VIDEO | 40 | N/A
| Set vertical balance | HBALANCE x1 | N/A | OK | N/A | Color Mode | 3F | OK | VIDEO(RCA) | 41 | N/A
|  | HBALANCE? | N/A | OK | N/A | Aspect | 20 | OK | VIDEO(S) | 42 | N/A
|  | Parameter/Return code |  |  | N/A | Volume+ | 56 | OK | VIDEO(YCbCr) | 43 | N/A
| Set Quick Corner | QC x1 x2 x3 x4 x5 x6 x7 x8 | N/A | OK | OK | Volume- | 57 | OK | VIDEO(YPbPr) | 44 | N/A
|  | Parameter |  |  | x1-x8:0-9999 This command can be set in the following turns. Left-top (x, y) => Right-top (x, y) => Right-bottom (x, y) => Left-bottom (x, y) | EFFECT | 50 | OK | VIDEO(BNC) | 45 | N/A
|  | QC? | N/A | OK | OK | Keystone | C8 | OK | VIDEO(AUX) | 46 | N/A
|  | Return code |  |  | 0-9999 The coordinates of 4 points are returned by 4lines. | User | 84 | OK | VIDEO07 | 47 | N/A
| Set Quick Corner (Based on the projecting area) | QCS x1 x2 x3 x4 x5 x6 x7 x8 | N/A | OK | N/A | Default | 88 | OK | VIDEO08 | 48 | N/A
|  | Parameter |  |  | N/A | ID | 8F | OK | VIDEO09 | 49 | N/A
|  | QCS? | N/A | OK | N/A | Split | A0 | OK | Reserved | 4A-4F | N/A
|  | Return code |  |  | N/A | SD Viewer | C6 | OK | EasyMP | 50 | N/A
| Set Quick Corner (Allow Set as out of LCD panel area) | QC x1 x2 x3 x4 x5 x6 x7 x8 | N/A | OK | N/A |  |  |  |  | 51 | OK(USB Display)
|  | Parameter |  |  | N/A |  |  |  |  | 52 | OK(USB)
|  | QC? | N/A | OK | N/A | WB remote key | Code | U50/W50/X50 |  | 53 | OK(LAN)
|  | Return code |  |  | N/A | Power | AB | N/A |  | 54 | N/A
| Set Quick Corner (Vector) | QCV x1 x2 x3 x4 x5 x6 x7 x8 | N/A | OK | OK | SourceSearch | AC | N/A |  | 55 | N/A
|  | Parameter |  |  | x1-x8:0-99 This command can be set in the following turns. Left-top (x, y) => Right-top (x, y) => Right-bottom (x, y) => Left-bottom (x, y) | Capture | AD | N/A |  | 56 | N/A
| Set Quick Corner (Coordinates movement) | QCMV control direction movement | N/A | OK | OK | Save | AE | N/A |  | 57 | N/A
|  | Parameter |  |  | control: Assign Quick Corner control position 01: Left-Top 02: Right-Top 03: Right-bottom 04: Left-bottom INIT: (Setting only) direction: Assign direction 01: move to upper 02: move to lower 03: move to left 04. move to right movement: input the movement value Only "INC" command is available. (Setting only) | Print | AF | N/A |  | 58 | OK (Spotlight)
| Set H-Keystone adjuster | SLIDEKEYSTONE xxx | N/A | OK | N/A | WB | B0 | N/A |  | 59 | N/A
|  | SLIDEKEYSTONE? | N/A | OK | N/A |  |  |  |  | 5A-5F | N/A
|  | Parameter/Return code |  |  | N/A |  |  |  | Extended Video source | 60 | N/A
| Confirmation of correction function Set | CORRECTMET x1 | N/A | OK | OK | Return Code | No. | U50/W50/X50 | (SDI) | 61 | N/A
|  | CORRECTMET? | N/A | OK | OK | 0000000000 | 00 | Un pressed |  | 62 | N/A
|  | Return code |  |  | 00: OFF 01: H/V keystone 02: Quick Corner 03: Point Correction 04: Curved Surface 05: Corner Wall | 0000000001 | 01 |  |  | 63 | N/A
| Call of Geometric Correction memory | POPGC x1 | N/A | OK | N/A | 0000000002 | 02 |  |  | 64 | N/A
|  | Parameter |  |  | N/A | 0000000004 | 03 |  |  | 65 | N/A
| Registration of Geometric correction memory | PUSHGC x1 | N/A | OK | N/A | 0000000008 | 04 |  |  | 66-6E | N/A
|  | Parameter |  |  | N/A | 0000000010 | 05 |  |  | 6F | N/A
| Deletion of Geometric Correction memory | ERASEGC x1 | N/A | OK | N/A | 0000000020 | 06 |  | DisplayPort | 70 | N/A
|  | Parameter |  |  | N/A | 0000000040 | 07 |  |  | 71 | N/A
| Change name/Confirming of Geometric Correction memory | NAMEGC x1 x2 | N/A | OK | N/A | 0000000080 | 08 |  |  | 72 | N/A
|  | Parameter |  |  | N/A | 0000000100 | 09 |  |  | 73 | N/A
|  | NAMEGC? x1 | N/A | OK | N/A | 0000000200 | 10 | Power |  | 74 | N/A
|  | Parameter |  |  | N/A | 0000000400 | 11 |  |  | 75 | N/A
|  | Return code |  |  | N/A | 0000000800 | 12 |  |  | 76-7E | N/A
| Set Aspect ratio | ASPECT xx | N/A | OK | OK | 0000001000 | 13 |  |  | 7F | N/A
|  | ASPECT? | N/A | OK | OK | 0000002000 | 14 |  | HDBaseT | 80 | N/A
|  | Parameter/Return code |  |  | (XGA) 00: Normal 10: 4:3 20: 16:9 30: Auto INIT (Setting only) | 0000004000 | 15 |  |  | 81 | N/A
[5 empty] | (WXGA/WUXGA) 00: Normal 20: 16:9 30: Auto 40: Full 50: Zoom 60: Real INIT (Setting only) | 0000008000 | 16 |  |  | 82 | N/A
[5 empty] | If <Auto> is selected (setting only) x1: mode x2: Auto (=30) | 0000010000 | 17 |  |  | 83 | N/A
| Set/Confirmation zoom size | ZOOMSIZEPOS mode sp | N/A | OK | N/A | 0000020000 | 18 |  |  | 84 | N/A
|  | ZOOMSIZEPOS? mode | N/A | OK | N/A | 0000040000 | 19 |  |  | 85 | N/A
|  | Parameter/Return code |  |  | N/A | 0000080000 | 20 |  |  | 86-8E | N/A
| Set/Confirmation Screen type | SCFORMAT mode [position] | N/A | OK | N/A | 0000100000 | 21 |  |  | 8F | N/A
|  | SCFORMAT? | N/A | OK | N/A | 0000200000 | 22 |  | Reserved | 90 | N/A
|  | Parameter/Return code |  |  | N/A | 0000400000 | 23 |  |  | 91 | N/A
| Changing Luminance | LUMINANCE xx | N/A | OK | OK | 0000800000 | 24 |  |  | 92 | N/A
|  | LUMINANCE? | N/A | OK | OK | 0001000000 | 25 |  |  | 93 | N/A
|  | Parameter/Return code |  |  | 00: Normal 01: Eco INIT (Setting only) | 0002000000 | 26 |  |  | 94 | N/A
| Luminance Level Set | LUMLEVEL level | N/A | OK | N/A | 0004000000 | 27 |  |  | 95-9F | N/A
|  | LUMLEVEL? | N/A | OK | N/A | 0008000000 | 28 |  | Extended DVI/HDMI | A0 | OK (HDMI2)
|  | Parameter/Return code |  |  | N/A | 0010000000 | 29 |  |  | A1 | (Digital-RGB)
| Set/Confirmation Constant Brightness | LUMCONST x1 | N/A | OK | N/A | 0020000000 | 30 |  |  | A2 | N/A
|  | LUMCONST? | N/A | OK | N/A | 0040000000 | 31 |  |  | A3 | (RGB-Video)
|  | Parameter/Return code |  |  | N/A | 0080000000 | 32 |  |  | A4 | (YCbCr)
| Set/Confirmation Constant Brightness | LUMCONST x1 [x2] | N/A | OK | N/A | 0100000000 | 33 |  |  | A5 | (YPbPr)
|  | LUMCONST? | N/A | OK | N/A | 0200000000 | 34 |  |  | A6-AE | N/A
|  | Parameter/Return code |  |  | N/A | 0400000000 | 35 |  |  | AF | N/A
| Set/Confirmation Luminance Level | DIMMING x1 (100[%]-[x1][%]) | N/A | OK | OK | 0800000000 | 36 |  | INPUT4 | B0 | N/A
|  | DIMMING? | N/A | OK | OK | 1000000000 | 37 |  |  | B1 | N/A
|  | Parameter/Return code |  |  | 0-255 | 2000000000 | 38 |  |  | B2 | N/A
| Set/Confirmation digital picture shift | IMGSHIFT x y | N/A | OK | N/A | 4000000000 | 39 |  |  | B3 | N/A
|  | IMGSHIFT? | N/A | OK | N/A | 8000000000 | 40 |  |  | B4 | N/A
|  | Parameter/Return code |  |  | N/A |  |  |  |  | B5 | N/A
| Set Tele/Wide value | ZOOM xxx | OK | OK | OK |  |  |  |  | B6-BE | N/A
|  | ZOOM? | OK | OK | OK |  |  |  |  | BF | N/A
|  | Parameter/Return code |  |  | Digital Zoom 0-255 INIT/INC/DEC (Setting only) |  |  |  | INPUT5 | C0 | N/A
| Set focus value | FOCUS xxx | N/A | OK | N/A |  |  |  |  | C1 | N/A
|  | FOCUS? | N/A | OK | N/A |  |  |  |  | C2 | N/A
|  | Parameter/Return code |  |  | N/A |  |  |  |  | C3 | N/A
| Set vertical lens shift value | LENS x1 [x2] | N/A | OK | N/A |  |  |  |  | C4 | N/A
|  | Parameter |  |  | N/A |  |  |  |  | C5 | N/A
|  | LENS? | N/A | OK | N/A |  |  |  |  | C6-CE | N/A
|  | Return code |  |  | N/A |  |  |  |  | CF | N/A
| Set horizontal lens shift value | HLENS x1 [x2] | N/A | OK | N/A |  |  |  | Extended HDMI | D0 | N/A
|  | Parameter |  |  | N/A |  |  |  |  | D1 | N/A
|  | HLENS? | N/A | OK | N/A |  |  |  |  | D2 | N/A
|  | Return code |  |  | N/A |  |  |  |  | D3 | N/A
| Set/Confirmation Distortion | DISTORTION x1 | N/A | OK | N/A |  |  |  |  | D4 | N/A
|  | Parameter |  |  | N/A |  |  |  |  | D5 | N/A
|  | DISTORTION? | N/A | OK | N/A |  |  |  |  | D6-DE | N/A
|  | Return code |  |  | N/A |  |  |  |  | DF | N/A
| Lens adjustment mode | LENSADJMODE | N/A | OK | N/A |  |  |  | Reserved | E0-EF | N/A
|  | LENSADJMODE? | N/A | OK | N/A |  |  |  | Change cyclic | F0 (For all source) | OK
|  | Parameter/Return code |  |  | N/A |  |  |  |  | F1 (PC) | OK (PC1,PC2,UD,USB,LAN)
| Lens calibration | LENSCALB | N/A | OK | N/A |  |  |  |  | F2 (Video) | OK (HDMI1,HDMI2)
| Confirmation lens calibration history | LENSCALBHIST? | N/A | OK | N/A |  |  |  |  | F3 | N/A
|  | Parameter/Return code |  |  | N/A |  |  |  |  | F4 | N/A
| Set Overscan ratio | OVSCAN xx | N/A | OK | OK |  |  |  |  | F5-FF | N/A
|  | OVSCAN? | N/A | OK | OK |  |  |  | SOURCELIST? SOURCELISTA? Return items |  | 10 Computer1 20 Computer2 30 HDMI1 51 USB Display 52 USB 53 LAN 58 Spotlight A0 HDMI2
|  | Parameter/Return code |  |  | 00: Off 02: 4% 04: 8% A0: Auto INIT (Setting only) |  |  |  | Note: Space " " is replaced to "^".
Changing Source/Input resolution setting | Selecting/Confirmation input source | SOURCE xx * Refer to the "Source code" | N/A | OK | OK
|  | SOURCE? * Refer to the "Source code" | N/A | OK | OK
| Set/Confirmation resolution | RESOL x1 | N/A | OK | OK
|  | RESOL? | N/A | OK | OK
|  | Parameter/Return code |  |  | 00:Auto F0:Wide F1:Normal INIT (Setting only)
| Auto source search | AUTOSEARCH x1 | N/A | OK | OK
|  | AUTOSEARCH? | N/A | OK | OK
|  | Parameter/Return code |  |  | 00:Off 01:ON
| Set/Confirmation enable source Set | ENSRC x1 x2 | N/A | OK | N/A
|  | Parameter/Return code |  |  | N/A
|  | ENSRC? x1 | N/A | OK | N/A
|  | Parameter/Return code |  |  | N/A
Image setting | Set/Confirmation brightness value | BRIGHT xxx | N/A | OK | OK
|  | BRIGHT? | N/A | OK | OK
|  | Parameter/Return code |  |  | 0-255 INIT/INC/DEC (Setting only)
| Set/Confirmation contrast value | CONTRAST xxx | N/A | OK | OK
|  | CONTRAST? | N/A | OK | OK
|  | Parameter/Return code |  |  | 0-255 INIT/INC/DEC (Setting only)
| Set/Confirmation density value | DENSITY xxx | N/A | OK | OK
|  | DENSITY? | N/A | OK | OK
|  | Parameter/Return code |  |  | 0-255 INIT/INC/DEC (Setting only)
| Set/Confirmation tint value | TINT xxx | N/A | OK | OK
|  | TINT? | N/A | OK | OK
|  | Parameter/Return code |  |  | 0-255 INIT/INC/DEC (Setting only)
| Set/Confirmation sharpness value | SHARP x1 | N/A | OK | OK
|  | SHARP x1 x2 | N/A | OK | N/A
|  | Parameter |  |  | x1: Adjustment Value 0-255 INC/DEC/INIT
|  | SHARP? | N/A | OK | OK
|  | SHARP? x1 | N/A | OK | N/A
|  | Parameter |  |  | N/A
|  | Return code |  |  | 0-255
| Set/Confirmation Red/Blue/Green color value | RED xxx | N/A | OK | N/A
|  | RED? | N/A | OK | N/A
|  | Parameter/Return code |  |  | N/A
|  | GREEN xxx | N/A | OK | N/A
|  | GREEN? | N/A | OK | N/A
|  | Parameter/Return code |  |  | N/A
|  | BLUE xxx | N/A | OK | N/A
|  | BLUE? | N/A | OK | N/A
|  | Parameter/Return code |  |  | N/A
| Set/Confirmation color temperature value | CTEMP xxx | N/A | OK | OK
|  | CTEMP? | N/A | OK | OK
|  | Parameter/Return code |  |  | Absolute color temperature 0-255 INIT/INC/DEC (Setting only)
| Set/Confirmation flesh tone value | FCOLOR xxx | N/A | OK | N/A
|  | FCOLOR? | N/A | OK | N/A
|  | Parameter/Return code |  |  | N/A
| Set/Confirmation color mode | CMODE xx | N/A | OK | OK
|  | CMODE? | N/A | OK | OK
|  | Parameter/Return code |  |  | 01: sRGB 04: Presentation 06: Dynamic 11 Blackboard 15: Cinema 1A:Multi Projection INIT (Setting only)
| Set/Confirmation horizontal position | HPOS xxx | N/A | OK | OK
|  | HPOS? | N/A | OK | OK
|  | Parameter/Return code |  |  | 0-255 INIT/INC/DEC (Setting only)
| Set/Confirmation vertical position | VPOS xxx | N/A | OK | OK
|  | VPOS? | N/A | OK | OK
|  | Parameter/Return code |  |  | 0-255 INIT/INC/DEC (Setting only)
| Set/Confirmation tracking | TRACKING xxx | N/A | OK | OK
|  | TRACKING? | N/A | OK | OK
|  | Parameter/Return code |  |  | 0-255 INIT/INC/DEC (Setting only)
| Set/Confirmation sync value | SYNC xxx | N/A | OK | OK
|  | SYNC? | N/A | OK | OK
|  | Parameter/Return code |  |  | 0-255 INIT/INC/DEC (Setting only)
| Set/Confirmation noise reduction adjustment | NRS xx | N/A | OK | OK
|  | Parameter |  |  | 0-255 INIT/INC/DEC
|  | NRS? | N/A | OK | OK
|  | Parameter/Return code |  |  | 0-255
| MPEG smoothing | MPEGNRS x1 | N/A | OK | N/A
|  | MPEGNRS? | N/A | OK | N/A
|  | Parameter/Return code |  |  | N/A
| Set/Confirmation mosquito noise reduction adjustment | MNRS xx | N/A | OK | N/A
|  | MNRS? | N/A | OK | N/A
|  | Parameter/Return code |  |  | N/A
| Set/Confirmation block noise reduction adjustment | BNRS xx | N/A | OK | N/A
|  | BNRS? | N/A | OK | N/A
|  | Parameter/Return code |  |  | N/A
| Set/Confirmation offset value (Red/Blue/Green) | OFFSETR xxx | N/A | OK | OK
|  | OFFSETR? | N/A | OK | OK
|  | Parameter/Return code |  |  | 0-255 INIT/INC/DEC (Setting only)
|  | OFFSETG xxx | N/A | OK | OK
|  | OFFSETG? | N/A | OK | OK
|  | Parameter/Return code |  |  | 0-255 INIT/INC/DEC (Setting only)
|  | OFFSETB xxx | N/A | OK | OK
|  | OFFSETB? | N/A | OK | OK
|  | Parameter/Return code |  |  | 0-255 INIT/INC/DEC (Setting only)
| Set/Confirmation gain value (Red/Blue/Green) | GAINR xxx | N/A | OK | OK
|  | GAINR? | N/A | OK | OK
|  | Parameter/Return code |  |  | 0-255 INIT/INC/DEC (Setting only)
|  | GAING xxx | N/A | OK | OK
|  | GAING? | N/A | OK | OK
|  | Parameter/Return code |  |  | 0-255 INIT/INC/DEC (Setting only)
|  | GAINB xxx | N/A | OK | OK
|  | GAINB? | N/A | OK | OK
|  | Parameter/Return code |  |  | 0-255 INIT/INC/DEC (Setting only)
| Set/Confirmation gamma value | GAMMA xx | N/A | OK | N/A
|  | GAMMA? | N/A | OK | N/A
|  | Parameter/Return code |  |  | N/A
| Set/Confirmation gamma step value | GAMMALV x1 x2 | N/A | OK | N/A
|  | Parameter |  |  | N/A
|  | GAMMALV? xx | N/A | OK | N/A
|  | Parameter |  |  | N/A
|  | Return code |  |  | N/A
| Set/Confirmation multi screen Set value | MULSCR x1 x2 x3 | N/A | OK | OK
|  | Parameter |  |  | x1: Adjustment item 01: Display pattern 05: Color adjustment R 06: Color adjustment G 07: Color adjustment B 05: Color adjustment RGB
x2: Level setting 00: Off (Only x1=01) 01~08: Level1~8
x3: Adjustment value (Except x1=01) 0-255 INIT/INC/DEC [x3]: Type (x1=01 & except x2=00) 00: Gray level pattern
|  | MULSCR? xx | N/A | OK | OK
|  | Parameter |  |  | x1: Adjustment item 01: Display pattern 05: Color adjustment R 06: Color adjustment G 07: Color adjustment B
|  | Return code |  |  | Return the Level value and adjustment value Level value: 00-08 Adjustment value: 000-255
| Set/Confirmation multi screen operation | MULTI x1 | N/A | OK | N/A
|  | MULTI? | N/A | OK | N/A
|  | Parameter/Return code |  |  | N/A
| Call of memory | POPMEM x1 x2 | N/A | OK | N/A
|  | Parameter |  |  | N/A
| Registration of memory | PUSHMEM x1 x2 | N/A | OK | N/A
|  | Parameter |  |  | N/A
| Deletion of memory | ERASEMEM x1 x2 | N/A | OK | N/A
|  | Parameter |  |  | N/A
| Confirmation of the color | CSEL? | N/A | OK | OK
|  | Return code |  |  | 07: RGB/RGBCMY
| Set/Confirmation color gamut value | CGAMUT xx | N/A | OK | N/A
|  | CGAMUT? | N/A | OK | N/A
|  | Parameter/Return code |  |  | N/A
| Set/Confirmation contrast enhancement value | ACE xx | N/A | OK | N/A
|  | ACE? | N/A | OK | N/A
|  | Parameter/Return code |  |  | N/A
| Set/Confirmation 4K Enhancement | 4KENHANCE xx | N/A | OK | N/A
|  | 4KENHANCE? | N/A | OK | N/A
|  | Parameter/Return code |  |  | N/A
| Set/Confirmation | IMGPRESET x1 | N/A | OK | N/A
|  | IMGPRESET? | N/A | OK | N/A
|  | Parameter/Return code |  |  | N/A
| Set/Confirmation Super resolution Set | SUPERRES x1 | N/A | OK | N/A
|  | SUPERRES? | N/A | OK | N/A
|  | Parameter/Return code |  |  | N/A
| High Resolution: Fine line adjustment | SHRF x1 | N/A | OK | N/A
|  | SHRF? | N/A | OK | N/A
|  | Parameter/Return code |  |  | N/A
| High Resolution: Soft focus detail | SHRS x1 | N/A | OK | N/A
|  | SHRS? | N/A | OK | N/A
|  | Parameter/Return code |  |  | N/A
| Range Set of Detail enhancement | DERANGE x1 | N/A | OK | N/A
|  | Parameter/Return code |  |  | N/A
|  | DERANGE? | N/A | OK | N/A
|  | Parameter/Return code |  |  | N/A
| Strength Set of Detail enhancement | DESTRENGTH x1 | N/A | OK | N/A
|  | Parameter/Return code |  |  | N/A
|  | DESTRENGTH x1 | N/A | OK | N/A
|  | Parameter/Return code |  |  | N/A
| Set/Confirmation pull down Set (2-2/4-4 pull down) | PULLDOWN x1 | N/A | OK | N/A
|  | PULLDOWN? | N/A | OK | N/A
|  | Parameter/Return code |  |  | N/A
| Set/Confirmation frame interpolation Set | MCFI xx | N/A | OK | N/A
|  | MCFI? | N/A | OK | N/A
|  | Parameter/Return code |  |  | N/A
| Set/Confirmation HDR Color space | CLRSPACE x1 | N/A | OK | N/A
|  | CLRSPACE? | N/A | OK | N/A
|  | Parameter/Return code |  |  | N/A
| Set/Confirmation HDR Dynamic range | DYNRANGE x1 | N/A | OK | N/A
|  | DYNRANGE? | N/A | OK | N/A
|  | Parameter/Return code |  |  | N/A
| Set/Confirmation HDR PQ Set | HDRPQ x1 | N/A | OK | N/A
|  | HDRPQ? | N/A | OK | N/A
|  | Parameter/Return code |  |  | N/A
| Set/Confirmation HDR HLG Set | HDRHLG x1 | N/A | OK | N/A
|  | HDRHLG? | N/A | OK | N/A
|  | Parameter/Return code |  |  | N/A
| Set/Confirmation grayscale pattern Set | GRAYSCALE x1 x2 x3 | N/A | N/A | N/A
|  | Parameter |  |  | N/A
|  | GRAYSCALE? x1 | N/A | N/A | N/A
|  | Parameter |  |  | N/A
|  | Return code |  |  | N/A
| Set/Confirmation BOX pattern Set | BOXPATTERN x1 [x2 x3 x4 x5] | N/A | OK | N/A
|  | BOXPATTERN? | N/A | OK | N/A
|  | Parameter/Return code |  |  | N/A
Sound | Set/Confirmation volume | VOL xxx | N/A | OK | OK
|  | VOL? | N/A | OK | OK
|  | Parameter/Return code |  |  | 0-255 INIT/INC/DEC (Setting only)
| Changing/Confirmation audio input | AUDIO mode [source] | N/A | OK | OK
|  | Parameter/Return code |  |  | Audio output setting -mode 00: Auto 01: Audio input1 02: Audio input2 INIT (Setting only)
HDMI Audio output setting -mode 00: Default (HDMI) 01: Audio input1 02: Audio input2 INIT (Setting only) -target source 30: HDMI1 A0: HDMI2
|  | AUDIO? [source] | N/A | OK | OK
|  | Parameter |  |  | Refer to the source parameter of "AUDIO" command
|  | Return code |  |  | Refer to the mode parameter of "AUDIO" command
| Set/Confirming HDMI Audio output Set | HDMIAUDIOOUT x1 | N/A | OK | N/A
|  | HDMIAUDIOOUT? | N/A | OK | N/A
|  | Parameter/Return code |  |  | N/A
| Set/Confirmation Mic input volume | MICLEVEL xxx | N/A | OK | N/A
|  | MICLEVEL? | N/A | OK | N/A
|  | Parameter/Return code |  |  | N/A
| Set/Confirmation standby mode Mic status | WAITMIC xxx | N/A | OK | N/A
|  | WAITMIC? | N/A | OK | N/A
|  | Parameter/Return code |  |  | N/A
| Set/Confirmation Plug-in | PLUGIN x1 | N/A | OK | N/A
|  | PLUGIN? | N/A | OK | N/A
|  | Parameter/Return code |  |  | N/A
| Set/Confirmation standby mode audio status | WAITSOUND mode | N/A | OK | N/A
|  | WAITSOUND? | N/A | OK | N/A
|  | Parameter/Return code |  |  | N/A
| Set/Confirmation AV output | AVOUT x1 | N/A | OK | OK
|  | AVOUT? | N/A | OK | OK
|  | Parameter/Return code |  |  | 00: While projecting (Network Standby) 01: Always (A/V Standby) INIT (Setting only)
| Set/Confirmation Right and left reversing of Audio | AUDIOOUT mode | N/A | OK | N/A
|  | AUDIOOUT? | N/A | OK | N/A
|  | Parameter/Return code |  |  | N/A
| Set/Confirmation sound mode | SOUND x1 | N/A | OK | N/A
|  | SOUND? | N/A | OK | N/A
|  | Parameter/Return code |  |  | N/A
Unique function | Set/Confirmation A/V mute | MUTE xxx | N/A | OK | OK
|  | MUTE? | N/A | OK | OK
|  | Parameter/Return code |  |  | ON: Execute "A/V mute" OFF: Cancel "A/V mute" INIT (Setting only)
| Set/Confirmation freeze function | FREEZE xxx | N/A | OK | OK
|  | FREEZE? | N/A | OK | OK
|  | Parameter/Return code |  |  | ON: Execute "Freeze" OFF: Cancel "Freeze" INIT (Setting only)
| Set/Confirmation fade-in function | FADEIN x1 | N/A | OK | N/A
|  | Parameter/Return code |  |  | N/A
|  | FADEIN? | N/A | OK | N/A
|  | Parameter/Return code |  |  | N/A
| Set/Confirmation fade-out function | FADEOUT x1 | N/A | OK | N/A
|  | Parameter/Return code |  |  | N/A
|  | FADEOUT? | N/A | OK | N/A
|  | Parameter/Return code |  |  | N/A
| Set closed caption (only American model) | CCAP xxx | N/A | OK | N/A
|  | CCAP? | N/A | OK | N/A
|  | Parameter/Return code |  |  | N/A
| Split screen function | SPS x1 x2 | N/A | OK | OK
|  | Parameter |  |  | SPS 01 00 : Split screen OFF 01 01 : Split screen ON SPS 02 00 : Both screen size are same 02 01 : Left screen become bigger than right 02 02 : Right screen become bigger than left SPS 03 xx : Source change of left screen *1 SPS 04 xx : Source change of right screen *1 SPS 05 : Switch left and right screen. SPS 06 00: Switch audio_Auto 06 01: Switch audio_Left screen 06 02: Switch audio_Right screen SPS 08 00: Align_Top 08 01: Align_Bottom *1 Please refer the "source code"
| Edge Blending function | EGBLEND 10 x1 | N/A | OK | OK
|  | Parameter |  |  | EGBLEND 10 00 : Edge blending function OFF EGBLEND 10 01 : Edge blending function ON
| Set/Confirmation LCD alignment value | LCDALIGNMENT mode x y updown leftright LCDALIGNMENT mode param | N/A | OK | N/A
|  | Parameter/Return code |  |  | N/A
|  | LCDALIGNMENT? mode x y LCDALIGNMENT? mode | N/A | OK | N/A
|  | Parameter |  |  | N/A
|  | Return code |  |  | N/A
| Call of LCD alignment memory | POPLA x1 | N/A | OK | N/A
|  | Parameter/Return code |  |  | N/A
Environment setting | Registration of LCD alignment memory | PUSHLA x1 | N/A | OK | N/A
|  | Parameter/Return code |  |  | N/A
| Deletion of LCD alignment memory | ERASELA x1 | N/A | OK | N/A
|  | Parameter/Return code |  |  | N/A
| Set/Confirmation the reverse image (Horizontal) | HREVERSE xxx | N/A | OK | OK
|  | HREVERSE? | N/A | OK | OK
|  | Parameter/Return code |  |  | ON : Flip horizontal OFF: Normal position INIT (Setting only)
| Set/Confirmation the reverse image (Vertical) | VREVERSE xxx | N/A | OK | OK
|  | VREVERSE? | N/A | OK | OK
|  | Parameter/Return code |  |  | ON : Flip vertical OFF: Normal position INIT (Setting only)
| Set/Confirmation Vertical Installation Set | VPLACEMENT x1 | N/A | OK | N/A
|  | VPLACEMENT? | N/A | OK | N/A
|  | Parameter/Return code |  |  | N/A
| Selecting/Confirmation background color (A/V Mute display screen) | MSEL xx | N/A | OK | OK
|  | MSEL? | N/A | OK | OK
|  | Parameter/Return code |  |  | 00:Black 01:Blue 02:User logo INIT (Setting only)
| Reset All | INITALL | N/A | OK | OK
| Reset All | INITALL2 x1 | N/A | OK | N/A
|  | Parameter/Return code |  |  | N/A
| Factory Reset | INITFACTORY x1 | N/A | OK | N/A
|  | Parameter |  |  | N/A
| Set User default Set | USERDATASET x1 | N/A | OK | N/A
|  | Parameter |  |  | N/A
| Reset by User default Set | INITUSERDATA x1 | N/A | OK | N/A
|  | Parameter |  |  | N/A
| Selecting/Confirmation Communication Speed | SPEED xx | N/A | N/A | OK
|  | Parameter/Return code |  |  | 00：9600bps 01：19200bps 02：38400bps 03：57600bps INIT
|  | SPEED? | N/A | N/A | OK
|  | Parameter/Return code |  |  | 00：9600bps 01：19200bps 02：38400bps 03：57600bps
| Set/Confirmation projector ID | PROJID xx | N/A | OK | OK
|  | PROJID? | N/A | OK | OK
|  | Parameter/Return code |  |  | 00: OFF 01-30: ID1-ID30 INIT (Setting only)
| Set/Confirmation Air filter cleaning message | FLCLENOT x1 | N/A | OK | N/A
|  | FLCLENOT? | N/A | OK | N/A
|  | Parameter/Return code |  |  | N/A
| Set/Confirmation the timing of cleaning air filter | FLCLETIM x1 | N/A | OK | N/A
|  | FLCLETIM? | N/A | OK | N/A
|  | Parameter/Return code |  |  | N/A
| Set/Confirmation projection direction Set | DIRECTION xx | N/A | OK | N/A
|  | Parameter |  |  | N/A
|  | DIRECTION? | N/A | OK | N/A
|  | Return code |  |  | N/A
| Set/Confirmation remote controller | RCTYPE xx | N/A | OK | N/A
|  | RCTYPE? | N/A | OK | N/A
|  | Parameter/Return code |  |  | N/A
| Set/ Confirmation remote control receiver Set | RCLT xx | N/A | OK | OK
|  | RCLT? | N/A | OK | OK
|  | Parameter/Return code |  |  | 00: Turn off the front/rear receiver 01: Turn ON the only front receiver 02: Turn ON the only rear receiver 03: Turn ON the front/rear FF: Turn ON the all receiver (setting only) INIT: Initialize (setting only)
| Set/Confirmation illumination | ILLUM xx | N/A | OK | N/A
|  | ILLUM? | N/A | OK | N/A
|  | Parameter/Return code |  |  | N/A
| Call of lens position | POPLP xx | N/A | OK | N/A
|  | Parameter |  |  | N/A
| Registration of lens position | PUSHLP xx | N/A | OK | N/A
|  | Parameter |  |  | N/A
| Deletion of lens position | ERASELP xx | N/A | OK | N/A
|  | Parameter |  |  | N/A
| Set/Confirmation the reverse Key position | KREVERSE xx | N/A | OK | N/A
|  | KREVERSE? | N/A | OK | N/A
|  | Parameter/Return code |  |  | N/A
| Set/Confirmation menu display position | MENUDISP mode param | N/A | OK | N/A
|  | MENUDISP? mode | N/A | OK | N/A
|  | Parameter/Return code |  |  | N/A
| Set/Confirmation message display position | MSGPOS x1 | N/A | OK | N/A
|  | MSGPOS? | N/A | OK | N/A
|  | Parameter/Return code |  |  | N/A
| On screen Set | ONSCREEN x1 | N/A | OK | N/A
|  | ONSCREEN? | N/A | OK | N/A
|  | Parameter/Return code |  |  | N/A
| Set OSD Rotation | OSDROTATE x1 | N/A | OK | N/A
|  | OSDROTATE? | N/A | OK | N/A
|  | Parameter/Return code |  |  | N/A
| Standby confirmation Set | STANDBYCONF mode | N/A | N/A | N/A
|  | STANDBYCONF? | N/A | N/A | N/A
|  | Parameter/Return code |  |  | N/A
| Set/Confirmation display product code | PRODUCT mode | N/A | OK | N/A
|  | PRODUCT? | N/A | OK | N/A
|  | Parameter/Return code |  |  | N/A
| Set/Confirmation HDBaseT | HDBASET terminal mode | N/A | OK | N/A
|  | HDBASET? terminal | N/A | OK | N/A
|  | Parameter/Return code |  |  | N/A
| Set/Confirmation projection lens Set for short throw model | SFLENS mode | N/A | OK | N/A
|  | Parameter/Return code |  |  | N/A
|  | SFLENS? | N/A | OK | N/A
|  | Parameter/Return code |  |  | N/A
N/A
| Set/Confirmation installation angle | ANGLE param | N/A | OK | N/A
|  | ANGLE? | N/A | OK | N/A
|  | Parameter/Return code |  |  | N/A
| Set/Confirmation installation angle (Horizontal direction) | HANGLE param | N/A | OK | N/A
|  | HANGLE? | N/A | OK | N/A
|  | Parameter/Return code |  |  | N/A
| Set ECO display | PSDISP mode | N/A | OK | N/A
|  | PSDISP? | N/A | OK | N/A
|  | Parameter/Return code |  |  | N/A
| Set Startup source search | STSEARCH mode | N/A | OK | N/A
|  | STSEARCH? | N/A | OK | N/A
|  | Parameter/Return code |  |  | N/A
| Set Set/Confirmation default input source | STSOURCE mode | N/A | OK | OK
|  | STSOURCE? | N/A | OK | OK
|  | Parameter/Return code |  |  | 00: Last Source 10: Computer1 20: Computer2 30: HDMI1 51: USB Display 52: USB 53: LAN 58: Spotlight A0: HDMI2
| Lamp select | LAMPSEL x1 | N/A | OK | N/A
|  | LAMPSEL? | N/A | OK | N/A
|  | Parameter/Return code |  |  | N/A
| Set "One touch OFF" | INSTANTOFF x1 | N/A | OK | N/A
|  | INSTANTOFF? | N/A | OK | N/A
|  | Parameter/Return code |  |  | N/A
| Set/Confirmation Quick startup mode | FASTBOOT x1 | N/A | OK | N/A
|  | FASTBOOT? | N/A | OK | N/A
|  | Parameter/Return code |  |  | N/A
| Set/Confirmation refresh mode | REFRESHTIME x1 | N/A | OK | OK
|  | REFRESHTIME? | N/A | OK | OK
|  | Parameter/Return code |  |  | x1: 01: 1 hour 0D: 13 hours 02: 2 hours 0E: 14 hours 03: 3 hours 0F: 15 hours 04: 4 hours 10: 16 hours 05: 5 hours 11: 17 hours 06: 6 hours 12: 18 hours 07: 7 hours 13: 19 hours 08: 8 hours 14: 20 hours 09: 9 hours 15: 21 hours 0A: 10 hours 16: 22 hours 0B: 11 hours 17: 23 hours 0C: 12 hours 18: 24 hours
| Start refresh mode | REFRESH | N/A | OK | OK
|  | Parameter/Return code |  |  | N/A
| Set/Confirmation refresh mode message display Set | REFRESHMSG x1 | N/A | OK | OK
|  | REFRESHMSG? | N/A | OK | OK
|  | Parameter/Return code |  |  | 00: OFF 01: Show message
| Set/Confirmation batch setup range | BARANGE x1 | N/A | OK | OK
|  | BARANGE? | N/A | OK | OK
|  | Parameter/Return code |  |  | 00: ALL 01: Limited
| Set/Confirmation Power voltage monitoring Set | ACMONITOR x1 | N/A | OK | N/A
|  | ACMONITOR? | N/A | OK | N/A
|  | Parameter/Return code |  |  | N/A
| Start light calibration | LTCALB | N/A | OK | N/A
|  | Parameter/Return code |  |  | N/A
| Set/Confirmation light calibration(Schedule) | AUTOLTCALB x1 | N/A | OK | N/A
|  | AUTOLTCALB? | N/A | OK | N/A
|  | Parameter/Return code |  |  | N/A
| Confirmation last light calibration date | LASTLTCALB? | N/A | OK | N/A
|  | Return code |  |  | N/A
| Set/Confirmation SDI link type | SDILINK x1 x2 | N/A | OK | N/A
|  | SDILINK? x1 | N/A | OK | N/A
|  | Parameter/Return code |  |  | N/A
N/A
| Set/Confirmation SDI format Set | SDISET x1 x2 x3 x4 x5 x6 x7 SDISET x1 INIT | N/A | OK | N/A
|  | SDISET? x1 | N/A | OK | N/A
|  | Parameter/Return code |  |  | N/A
N/A
| Set/Confirmation screen saver | SCREENSAVER x1 | N/A | OK | N/A
|  | SCREENSAVER? | N/A | OK | N/A
|  | Parameter/Return code |  |  | N/A
| Set/Confirmation USB power delivery | USBSUPPLY x1 | N/A | OK | N/A
|  | USBSUPPLY? | N/A | OK | N/A
|  | Parameter/Return code |  |  | N/A
| Set/Confirmation Device cooling Set | REARBAYCOOLING x1 | N/A | OK | N/A
|  | REARBAYCOOLING? | N/A | OK | N/A
|  | Parameter/Return code |  |  | N/A
| Set/Confirmation DisplayPort link type Set | DPLINK x1 x2 | N/A | OK | N/A
|  | DPLINK? x1 | N/A | OK | N/A
|  | Parameter/Return code |  |  | N/A
N/A
| Set/Confirmation HDMI output | HDMIOUT x1 x2 | N/A | OK | N/A
|  | HDMIOUT? x1 | N/A | OK | N/A
|  | Parameter/Return code |  |  | N/A
N/A
Home Screen | Set/Confirmation Home screen auto display | AUTOHOME x1 | N/A | OK | OK
|  | AUTOHOME? | N/A | OK | OK
|  | Parameter/Return code |  |  | 00: OFF 01: ON
| Set/Confirmation home Set custom function | HFUNC x1 x2 | N/A | OK | OK
|  | HFUNC? x1 | N/A | OK | OK
|  | Parameter/Return code |  |  | x1 = Custom target 01: Custom1 (L2) 02: Custom2 (R2) x2 = Function 00: Color mode 01: Power consumption 02: Test pattern 03: Network Settings 04: ECO settings 0D: Split Screen 10: Spotlight
| Set/Confirmation home Set custom function 2 | HFUNC2 x1 x2 [x3] | N/A | OK | N/A
|  | HFUNC2? x1 x2 | N/A | OK | N/A
|  | Parameter/Return code |  |  | N/A
| Set/Confirmation home Set custom function 2 | HFUNC2 x1 x2 x3 | N/A | OK | N/A
|  | HFUNC2? x1 x2 | N/A | OK | N/A
|  | Parameter/Return code |  |  | N/A
Network setting | Set AMX DDDP BeaconMessage | AMX | N/A | N/A | OK
|  | Return code |  |  | *The return form follows the specification of AMX. AMXB<-SDKClass=VideoProjector> <-GUID=EPSON_EMP001><-Revision=1.0.0>
| Set/Confirmation of AMX DDDP IP BeaconMessage | AMXDDDP xx | N/A | OK | OK
|  | AMXDDDP? | N/A | OK | OK
|  | Parameter/Return code |  |  | 00: BeaconMessage stop 01: BeaconMessage start INIT (Setting only)
| Extron XTP Set/Receive | XTP | N/A | OK | N/A
|  | XTP? | N/A | OK | N/A
|  | Parameter/Return code |  |  | N/A
| Set Wireless LAN power | WLPWR x1 | N/A | N/A | OK
|  | WLPWR? | N/A | N/A | OK
|  | Parameter/Return code |  |  | x1: 00: OFF 01: Wireless LAN ON
Screen Mirroring | Set Screen Mirroring Power | WDPWR x1 | N/A | OK | N/A
|  | WDPWR? | N/A | OK | N/A
|  | Parameter/Return code |  |  | N/A
| Set Screen Mirroring display name | WDNAME x1 | N/A | OK | N/A
|  | WDNAME? | N/A | OK | N/A
|  | Parameter/Return code |  |  | N/A
| Set Screen Mirroring Interface | WDIF x1 | N/A | OK | N/A
|  | WDIF? | N/A | OK | N/A
|  | Parameter/Return code |  |  | N/A
| Set Screen Mirroring performance | WDPERF x1 | N/A | OK | N/A
|  | WDPERF? | N/A | OK | N/A
|  | Parameter/Return code |  |  | N/A
| Set Screen Mirroring connection mode | WDWPSMODE x1 | N/A | OK | N/A
|  | WDWPSMODE? | N/A | OK | N/A
|  | Parameter/Return code |  |  | N/A
| Set Screen Mirroring Operation Mode | WDMODE x1 | N/A | OK | N/A
|  | WDMODE? | N/A | OK | N/A
|  | Parameter/Return code |  |  | N/A
| Set Screen Mirroring meeting mode | WDMTMODE x1 | N/A | OK | N/A
|  | WDMTMODE? | N/A | OK | N/A
|  | Parameter/Return code |  |  | N/A
| Set Screen Mirroring Channel | WDCH x1 | N/A | OK | N/A
|  | WDCH? | N/A | OK | N/A
|  | Parameter/Return code |  |  | N/A
| Set Screen Mirroring Device Name notification | WDCNTNOTIFY x1 | N/A | OK | N/A
|  | WDCNTNOTIFY? | N/A | OK | N/A
|  | Parameter/Return code |  |  | N/A
| Set Screen Mirroring PIN code notification | WDPINNOTIFY x1 | N/A | OK | N/A
|  | WDPINNOTIFY? | N/A | OK | N/A
|  | Parameter/Return code |  |  | N/A
| Initialize Screen Mirroring | WDINIT | N/A | OK | N/A
|  | Parameter/Return code |  |  | N/A
| Apply Screen Mirroring Sets | WDRESET | N/A | OK | N/A
|  | Parameter/Return code |  |  | N/A
| Set Screen Mirroring Protocol Version | WDVER? | N/A | OK | N/A
|  | Parameter/Return code |  |  | N/A
| Set/Confirmation Interrupt Set(Screen Mirroring) | WDINTRPT x1 | N/A | OK | N/A
|  | WDINTRPT? | N/A | OK | N/A
|  | Parameter/Return code |  |  | N/A
| Set/Confirmation Capture Set(Screen Mirroring) | WDCAPT x1 | N/A | OK | N/A
|  | WDCAPT? | N/A | OK | N/A
|  | Parameter/Return code |  |  | N/A
| Set/Confirmation Information Set(Screen Mirroring) | WDINFOBAR x1 | N/A | OK | N/A
|  | WDINFOBAR? | N/A | OK | N/A
|  | Parameter/Return code |  |  | N/A
Bluetooth | Bluetooth Audio | BTAUDIO x1 | N/A | OK | N/A
|  | BTAUDIO? | N/A | OK | N/A
|  | Parameter/Return code |  |  | N/A
Information | Set lamp operation time | LAMP? | N/A | OK | OK
|  | Return code |  |  | x1: Lamp operation time
| Set operation time | ONTIME? | N/A | OK | OK
|  | Return code |  |  | ONTIME=x1 x1: Operation Time
| Signal status | SIGNAL? | N/A | OK | OK
|  | Return code |  |  | 00: No signal 01: Signal detected FF: Unsupported signal
| Confirmation source information | SOURCELIST? | N/A | OK | OK
|  | Return code |  |  | * Refer the "Source code"
| Confirmation source list | SOURCELISTA? | N/A | OK | OK
|  | Return code |  |  | * Refer the "Source code"
| Set/Confirmation log saving location | LOGTO | N/A | OK | N/A
|  | LOGTO? | N/A | OK | N/A
|  | Parameter/Return code |  |  | N/A
| Set serial number | SNO? | N/A | OK | OK
|  | Return code |  |  | SNO=x1 x1:Serial Number
Interactive Function | Set/Confirmation touch unit power | ITRLC x1 | N/A | OK | N/A
|  | ITRLC? | N/A | OK | N/A
|  | Parameter/Return code |  |  | N/A
Warning/Error | Getting Error information | ERR? | N/A | N/A | OK
|  | Return code |  |  | 00: There is no error or the error is recovered 01: Fan error 04: High internal temperature error 06: Laser error / Laser 0A: Auto iris error 0E: Power supply unit error (Ballast) FF: Other error

## TW9400
Back to Product List
Command list | [5 empty] | Key code |  |  | Source code
Execution time | [6 empty] | OK:Available / N/A: Return "ERR") |  |  | OK:Available / N/A: Return "ERR")
Item |  | Time |  |  |  | Main Key | Code | TW9400/TW9400W TW8400/TW8400W PC6050UB/HC5050UB HC5050UBe | Source | Code | TW9400/TW9400W TW8400/TW8400W PC6050UB/HC5050UB HC5050UBe
PWR ON | After displaying the logo | 30 seconds |  |  |  | Operation |  |  | INPUT1 | 10 | N/A
PWR OFF | Normal | 0 second |  |  |  | Power | 01 | OK |  | 11 | N/A
| When a high temperature warning occurs | 20 seconds |  |  |  | Standby | 02 | N/A |  | 12 | N/A
| When a high temperature error occurs | 300 seconds |  |  |  | Menu | 03 | OK |  | 13 | N/A
| When an error other than a high temperature error occurs | 90 seconds |  |  |  | Home | 04 | N/A |  | 14 | N/A
[6 empty] | ESC | 05 | OK |  | 15 | N/A
OK:Available / N/A: Return "ERR") | [5 empty] | Enter | 16 | OK |  | 2E-1E | N/A
Function Category | Command Function | Command Name | Operation "Password" function | Network | TW9400/TW9400W TW8400/TW8400W PC6050UB/HC5050UB HC5050UBe | Up | 35 | OK |  | 1F | N/A
Power Control | Power On | PWR ON | OK | OK | OK | Down | 36 | OK | INPUT2 | 20 | OK(D-Sub15)
| Power Off | PWR OFF | OK | OK | OK | Left | 37 | OK |  | 21 | OK(RGB)
| Confirming power status | PWR? | OK | OK | OK | Right | 38 | OK |  | 22 | N/A
|  | (Response code returned ) |  |  | 00: Standby Mode (Network OFF) 01: Lamp ON 02: Warmup 03: Cool down 04: Standby Mode (Network ON) 05: Abnormality standby | Source |  |  |  | 23 | N/A
Main Unit Operation | Key operation | KEY xx *Refer the "Key code" | N/A | OK | OK | Auto | 14 | N/A |  | 24 | N/A
Projection screen adjustment | Setting vertical keystone correction value | VKEYSTONE xxx | N/A | OK | OK | Source | 48 | OK |  | 25 | N/A
|  | VKEYSTONE? | N/A | OK | OK | SourceSearch | 48 | N/A |  | 26-2E | N/A
|  | Parameter/Return code |  |  | 0-255 INIT/INC/DEC (Setting only) | Comp1/2 | 10 | N/A |  | 2F | N/A
| Setting horizontal keystone correction value | HKEYSTONE xxx | N/A | OK | N/A | Comp/EasyMP | 10 | N/A | INPUT3 (DVI/HDMI) | 30 | OK (HDMI)
|  | HKEYSTONE? | N/A | OK | N/A | Video/S-Video | 11 | N/A |  | 31 | (Digital-RGB)
|  | Parameter/Return code |  |  | N/A | BNC/Video | 11 | N/A |  | 32 | N/A
| Setting auto keystone correction | AUTOKEYSTONE xxx | N/A | OK | N/A | Computer | 41 | N/A |  | 33 | (RGB-Video)
|  | AUTOKEYSTONE? | N/A | OK | N/A | Video | 42 | N/A |  | 34 | (YCbCr)
|  | Parameter/Return code |  |  | N/A | BNC | E8 | N/A |  | 35 | (YPbPr)
| Setting vertical balance | VBALANCE x1 | N/A | OK | N/A | DVI-D | E9 | N/A |  | 36-3E | N/A
|  | VBALANCE? | N/A | OK | N/A | HDMI/HDBaseT | EA | N/A |  | 3F | N/A
|  | Parameter/Return code |  |  | N/A | LAN | EB | N/A | VIDEO | 40 | N/A
| Setting vertical balance | HBALANCE x1 | N/A | OK | N/A | SDI | EC | N/A | VIDEO(RCA) | 41 | N/A
|  | HBALANCE? | N/A | OK | N/A | Slot1 | ED | N/A | VIDEO(S) | 42 | N/A
|  | Parameter/Return code |  |  | N/A | Slot2 | EE | N/A | VIDEO(YCbCr) | 43 | N/A
| Setting Quick Corner | QC x1 x2 x3 x4 x5 x6 x7 x8 | N/A | OK | N/A | Other |  |  | VIDEO(YPbPr) | 44 | N/A
|  | Parameter |  |  | N/A | Freeze | 12 | N/A | VIDEO(BNC) | 45 | N/A
|  | QC? | N/A | OK | N/A | A/V Mute | 15 | N/A | VIDEO(AUX) | 46 | N/A
|  | Return code |  |  | N/A | Blank | 13 | N/A | VIDEO07 | 47 | N/A
| Setting Quick Corner (Vector) | QCV x1 x2 x3 x4 x5 x6 x7 x8 | N/A | OK | N/A | Resize(Aspect) | 17 | N/A | VIDEO08 | 48 | N/A
|  | Parameter |  |  | N/A | Lock | 18 | N/A | VIDEO09 | 49 | N/A
| Setting Quick Corner (Coordinates movement) | QCMV control direction movement | N/A | OK | N/A | Color mode | 19 | N/A | Reserved | 4A-4F | N/A
|  | Parameter |  |  | N/A | Pattern | 1A | N/A | EasyMP | 50 | N/A
| Setting H-Keystone adjuster | SLIDEKEYSTONE xxx | N/A | OK | N/A | Volume + | 21 | N/A |  | 51 | N/A
|  | SLIDEKEYSTONE? | N/A | OK | N/A | Volume - | 22 | N/A |  | 52 | N/A
|  | Parameter/Return code |  |  | N/A | Sync ＋ | 23 | N/A |  | 53 | OK(LAN)
| Confirmation of correction function setting | CORRECTMET x1 | N/A | OK | N/A | Sync - | 24 | N/A |  | 54 | N/A
|  | CORRECTMET? | N/A | OK | N/A | Tracking + | 25 | N/A |  | 55 | N/A
|  | Return code |  |  | N/A | Tracking - | 26 | N/A |  | 56 | N/A
| Call of Geometric Correction memory | POPGC x1 | N/A | OK | N/A | Brightness + | 31 | N/A |  | 57 | N/A
|  | Parameter |  |  | N/A | Brightness - | 32 | N/A |  | 58 | N/A
| Registration of Geometric correction memory | PUSHGC x1 | N/A | OK | N/A | Contrast + | 33 | N/A |  | 59 | N/A
|  | Parameter |  |  | N/A | Contrast - | 34 | N/A |  | 5A-5F | N/A
| Deletion of Geometric Correction memory | ERASEGC x1 | N/A | OK | N/A | VKeystone + | 06 | N/A | Extended Video source | 60 | N/A
|  | Parameter |  |  | N/A | VKeystone - | 07 | N/A | (SDI) | 61 | N/A
| Change name/Confirming of Geometric Correction memory | NAMEGC x1 x2 | N/A | OK | N/A | HKeystone + | 08 | N/A |  | 62 | N/A
|  | Parameter |  |  | N/A | HKeystone - | 09 | N/A |  | 63 | N/A
|  | NAMEGC? x1 | N/A | OK | N/A | Zoom + | 39 | N/A |  | 64 | N/A
|  | Parameter |  |  | N/A | Zoom Boot | 39 | N/A |  | 65 | N/A
|  | Return code |  |  | N/A | Zoom - | 3A | N/A |  | 66-6E | N/A
| Setting Aspect ratio | ASPECT xx | N/A | OK | OK | Wide | 1B | N/A |  | 6F | N/A
|  | ASPECT? | N/A | OK | OK | Tele | 1C | N/A | DisplayPort | 70 | N/A
|  | Parameter/Return code |  |  | EH-TW9400/TW9400W 00: Normal 30: Auto 40: Full 50: Zoom INIT (Setting only) | Install |  |  |  | 71 | N/A
[5 empty] | EH-TW8400/TW8400W 00: Normal 30: Auto 40: Full 50: Zoom 80: Anamorphic 90: Hsqueeze INIT (Setting only) | Focus+ | 0A | N/A |  | 72 | N/A
[5 empty] | <Auto> x1: mode x2: Parameter of "Auto" =30 | Focus Boot | 0A | N/A |  | 73 | N/A
| Setting/Confirming zoom size | ZOOMSIZEPOS mode sp | N/A | OK | N/A | Focus- | 0B | N/A |  | 74 | N/A
|  | ZOOMSIZEPOS? mode | N/A | OK | N/A | LensShift+ | 0C | N/A |  | 75 | N/A
|  | Parameter/Return code |  |  | N/A | LensShift- | 0D | N/A |  | 76-7E | N/A
| Setting/Confirming Screen type | SCFORMAT mode [position] | N/A | OK | N/A | WallShot | 6A | N/A |  | 7F | N/A
|  | SCFORMAT? | N/A | OK | N/A | Quick Setup | 6E | N/A | HDBaseT | 80 | N/A
|  | Parameter/Return code |  |  | N/A | Screen Fit | 6E | N/A |  | 81 | N/A
| Changing Luminance | LUMINANCE xx | N/A | OK | OK | Lens | 0E | OK |  | 82 | N/A
|  | LUMINANCE? | N/A | OK | OK | Focus Help | 0F | N/A |  | 83 | N/A
|  | Parameter/Return code |  |  | 00:Normal 01:Eco 02:Medium INIT (Setting only) | Focus | E0 | N/A |  | 84 | N/A
| Luminance Level setting | LUMLEVEL level | N/A | OK | N/A | Lens Shift | E1 | N/A |  | 85 | N/A
|  | LUMLEVEL? | N/A | OK | N/A | Zoom | E2 | N/A |  | 86-8E | N/A
|  | Parameter/Return code |  |  | N/A | Calibration | E3 | N/A |  | 8F | N/A
| Setting/Confirming Constant Brightness | LUMCONST x1 | N/A | OK | N/A | Geometry | E4 | N/A | Reserved | 90 | N/A
|  | LUMCONST? | N/A | OK | N/A | Distortion | E5 | N/A |  | 91 | N/A
|  | Parameter/Return code |  |  | N/A | Uniformity | E6 | N/A |  | 92 | N/A
| Setting/Confirming Luminance Level | DIMMING x1 (100[%]-[x1][%]) | N/A | OK | N/A |  |  |  |  | 93 | N/A
|  | DIMMING? | N/A | OK | N/A |  |  |  |  | 94 | N/A
|  | Parameter/Return code |  |  | N/A |  |  |  |  | 95-9F | N/A
| Setting/Confirming digital picture shift | IMGSHIFT x y | N/A | OK | N/A | IR | Code | TW9400/TW9400W TW8400/TW8400W PC6050UB/HC5050UB HC5050UBe | Extended DVI/HDMI | A0 | OK（HDMI2）
|  | IMGSHIFT? | N/A | OK | N/A | Power | 3B | N/A |  | A1 | (Digital-RGB)
|  | Parameter/Return code |  |  | N/A | Power ON | 3B | OK |  | A2 | N/A
| Setting Tele/Wide value | ZOOM xxx | OK | OK | OK | Power ON | A1 | N/A |  | A3 | (RGB-Video)
|  | ZOOM? | OK | OK | OK | Power OFF | 6C | OK |  | A4 | (YCbCr)
|  | Parameter/Return code |  |  | Digital Zoom: MIN/MAX/INC/DEC/OFF Return Code: Focus position: 0-1023 | Menu | 3C | OK |  | A5 | (YPbPr)
| Setting focus value | FOCUS xxx | OK | OK | OK | Home | 30 | OK |  | A6-AE | N/A
|  | FOCUS? | OK | OK | OK | ESC | 3D | OK |  | AF | N/A
|  | Parameter/Return code |  |  | Powered Focus: MIN/MAX/INC/DEC/OFF Return Code: Focus position: 0-1023 | Enter | 49 | OK | INPUT4 | B0 | N/A
| Setting vertical lens shift value | LENS x1 | OK | OK | OK | Pointer: Up | 58 | OK |  | B1 | N/A
|  | Parameter |  |  | x1: Control command INC/DEC/MAX/MIN/OFF/INIT | Pointer: Down | 59 | OK |  | B2 | N/A
|  | LENS? | OK | OK | OK | Pointer: Left | 5A | OK |  | B3 | N/A
|  | Return code |  |  | x1: A/D converted value 0-4095 | Pointer: Right | 5B | OK |  | B4 | N/A
| Setting horizontal lens shift value | HLENS x1 | OK | OK | OK | Pointer: Right-up | 5C | N/A |  | B5 | N/A
|  | Parameter |  |  | x1: Control command INC/DEC/MAX/MIN/OFF/INIT | Pointer: Left-up | 5D | N/A |  | B6-BE | N/A
|  | HLENS? | OK | OK | OK | Pointer: Right-down | 5E | N/A |  | BF | N/A
|  | Return code |  |  | x1: 0-4095 A/D converted value | Pointer: Left-down | 5F | N/A | INPUT5 | C0 | N/A
| Setting/Confirming Distortion | DISTORTION x1 | OK | OK | OK | Page Up | 68 | N/A |  | C1 | N/A
|  | Parameter |  |  | N/A | Page Down | 69 | N/A |  | C2 | N/A
|  | DISTORTION? | OK | OK | N/A | 1 | 51 | N/A |  | C3 | N/A
|  | Return code |  |  | N/A | IRIS | 51 | N/A |  | C4 | N/A
| Lens adjustment mode | LENSADJMODE | OK | OK | N/A | 2 | 52 | N/A |  | C5 | N/A
|  | LENSADJMODE? | OK | OK | N/A | 3 | 53 | N/A |  | C6-CE | N/A
|  | Parameter/Return code |  |  | N/A | 4 | 54 | N/A |  | CF | N/A
| Lens calibration | LENSCALB | N/A | OK | N/A | 5 | 55 | N/A | Extended HDMI | D0 | OK(WirelessHD)
| Setting overscan ratio | OVSCAN xx | N/A | OK | OK | Volume | 55 | N/A |  | D1 | (Digital-RGB)
|  | OVSCAN? | N/A | OK | OK | Auto | 4A | N/A |  | D2 | N/A
|  | Parameter/Return code |  |  | 00: Off 02: 4% 04: 8% A0: Auto INIT (Setting only) | InputA/InputB | 6B | N/A |  | D3 | (RGB-Video)
Changing Source/Input resolution setting | Selecting/Confirming input source | SOURCE xx * Refer the "Source code" | N/A | OK | OK | input A | 4E | N/A |  | D4 | (YCbCr)
|  | SOURCE? * Refer the "Source code" | N/A | OK | OK | Comp1(Computer) | 43 | N/A |  | D5 | (YPbPr)
| Setting/Confirming resolution | RESOL x1 | N/A | OK | N/A | Comp1/Comp2 | 43 | N/A |  | D6-DE | N/A
|  | RESOL? | N/A | OK | N/A | Component | 43 | N/A |  | DF | N/A
|  | Parameter/Return code |  |  | N/A | Comp/EasyMP | 67 | N/A | Reserved | E0-EF | N/A
| Auto source search | AUTOSEARCH x1 | N/A | OK | N/A | Source | 67 | N/A | Change cyclic | F0 (For all source) | OK
|  | AUTOSEARCH? | N/A | OK | N/A | SourceSearch | 67 | N/A |  | F1 (PC) | OK (PC,LAN)
|  | Parameter/Return code |  |  | N/A | Comp2 | 44 | N/A |  | F2 (Video) | OK （HDMI1,HDMI2）
Image setting | Setting/Confirming brightness value | BRIGHT xxx | N/A | OK | OK | input B | 44 | N/A |  | F3 | N/A
|  | BRIGHT? | N/A | OK | OK | PC | 44 | OK |  | F4 | N/A
|  | Parameter/Return code |  |  | 0-255 INIT/INC/DEC (Setting only) | S-Video | 45 | N/A |  | F5-FF | N/A
| Setting/Confirming contrast value | CONTRAST xxx | N/A | OK | OK | Video | 46 | N/A | SOURCELIST? SOURCELISTA? Return items |  | 20 PC 30 HDMI1 53 LAN A0 HDMI2 D0 WirelessHD
|  | CONTRAST? | N/A | OK | OK | HDMI/Video | 46 | N/A | Note: Space " " is replaced to "^".
|  | Parameter/Return code |  |  | 0-255 INIT/INC/DEC (Setting only) | Video1/Video2 | 46 | N/A
| Setting/Confirming density value | DENSITY xxx | N/A | OK | OK | BNC | 40 | N/A
|  | DENSITY? | N/A | OK | OK | D | 40 | N/A
|  | Parameter/Return code |  |  | 0-255 INIT/INC/DEC (Setting only) | HDMI2 | 40 | OK
| Setting/Confirming tint value | TINT xxx | N/A | OK | OK | HDMI2 | C4 | N/A
|  | TINT? | N/A | OK | OK | S-Video/Video | 4F | N/A
|  | Parameter/Return code |  |  | 0-255 INIT/INC/DEC (Setting only) | DVI | 1D | N/A
| Setting/Confirming sharpness value | SHARP x1 | N/A | OK | N/A | DVI/HDMI | 1D | N/A
|  | SHARP x1 x2 | N/A | OK | OK | HDMI1/HDMI2 | 1D | N/A
|  | Parameter |  |  | x1: 0-255 INC/DEC/INIT x2: Specific setting 00: Standard 01: Thin Line Enhancement 02: Thick Line Enhancement | D-RGB | 4D | N/A
|  | SHARP? | N/A | OK | N/A | HDMI | 4D | N/A
|  | SHARP? x1 | N/A | OK | OK | HDMI1 | 4D | OK
|  | Parameter |  |  | Please refer x2 of sharpness setting | EasyMP | 1E | N/A
|  | Return code |  |  | 0-255 | LAN | 8A | OK
| Setting/Confirming Red/Blue/Green color value | RED xxx | N/A | OK | N/A | LAN/USB | 8A | N/A
|  | RED? | N/A | OK | N/A | USB Display | 85 | N/A
|  | Parameter/Return code |  |  | N/A | USB | 85 | N/A
|  | GREEN xxx | N/A | OK | N/A | WirelessHD | A2 | OK (TW9400W/TW8400W only)
|  | GREEN? | N/A | OK | N/A | SDI | A3 | N/A
|  | Parameter/Return code |  |  | N/A | DisplayPort | A4 | N/A
|  | BLUE xxx | N/A | OK | N/A | HDBaseT | A6 | N/A
|  | BLUE? | N/A | OK | N/A | Mirroring (Screen Mirroring) | C3 | N/A
|  | Parameter/Return code |  |  | N/A | Slot1 | C9 | N/A
| Setting/Confirming color temperature value | CTEMP xxx | N/A | OK | OK | Slot2 | CA | N/A
|  | CTEMP? | N/A | OK | OK | Slideshow | 86 | N/A
|  | Parameter/Return code |  |  | Absolute color temperature 0-255 INIT/INC/DEC (Setting only) | Freeze | 47 | N/A
| Setting/Confirming flesh tone value | FCOLOR xxx | N/A | OK | OK | Still | 47 | N/A
|  | FCOLOR? | N/A | OK | OK | E-Zoom+ | 28 | N/A
|  | Parameter/Return code |  |  | 0-255 INIT/INC/DEC (Setting only) | E-Zoom- | 29 | N/A
| Setting/Confirming color mode | CMODE xx | N/A | OK | OK | A/V Mute(Blank) | 3E | OK
|  | CMODE? | N/A | OK | OK | Color Mode | 3F | OK
|  | Parameter/Return code |  |  | 06: Dynamic 07: Natural 0C: Bright Cinema 15: Cinema 17:3D Cinema 18: 3D Dynamic 20: B&W Cinema(EAI only) 22: Digital Cinema INIT (Setting Only) | Pattern | 4B | OK
[6 empty] | Aspect | 20 | OK
| Setting/Confirming horizontal position | HPOS xxx | N/A | OK | OK | Not Used | 4C | N/A
|  | HPOS? | N/A | OK | OK | Memory | 6A | N/A
|  | Parameter/Return code |  |  | 0-255 INIT/INC/DEC (Setting only) | Memory | 61 | OK
| Setting/Confirming vertical position | VPOS xxx | N/A | OK | OK | Not Used | 62 | N/A
|  | VPOS? | N/A | OK | OK | Not Used | 63 | N/A
|  | Parameter/Return code |  |  | 0-255 INIT/INC/DEC (Setting only) | Lens | 64 | OK
| Setting/Confirming tracking | TRACKING xxx | N/A | OK | OK | Lens 1 | 65 | OK
|  | TRACKING? | N/A | OK | OK | Lens 2 | 66 | OK
|  | Parameter/Return code |  |  | 0-255 INIT/INC/DEC (Setting only) | Preset | 60 | N/A
| Setting/Confirming sync value | SYNC xxx | N/A | OK | OK | PinP | 27 | N/A
|  | SYNC? | N/A | OK | OK | Focus+ | 2A | N/A
|  | Parameter/Return code |  |  | 0-255 INIT/INC/DEC (Setting only) | Focus- | 2B | N/A
| Setting/Confirming noise reduction adjustment | NRS xx | N/A | OK | OK | Focus | 2B | N/A
|  | Parameter |  |  | 0-255 INIT/INC/DEC | LensShift+ | 2C | N/A
|  | NRS? | N/A | OK | OK | LensShift- | 2D | N/A
|  | Parameter/Return code |  |  | 0-255 | LensShift | 2D | N/A
| MPEG smoothing | MPEGNRS x1 | N/A | OK | OK | Zoom+ | 2E | N/A
|  | MPEGNRS? | N/A | OK | OK | Zoom- | 2F | N/A
|  | Parameter/Return code |  |  | 0-255 INIT/INC/DEC (Setting only) | Zoom | 2F | N/A
| Setting/Confirming mosquito noise reduction adjustment | MNRS xx | N/A | OK | N/A | Volume+ | 56 | OK
|  | MNRS? | N/A | OK | N/A | Volume- | 57 | OK
|  | Parameter/Return code |  |  | N/A | EFFECT | 50 | N/A
| Setting/Confirming block noise reduction adjustment | BNRS xx | N/A | OK | N/A | Pointer | 50 | N/A
|  | BNRS? | N/A | OK | N/A | Preview | 1F | N/A
|  | Parameter/Return code |  |  | N/A | WallShot | 6B | N/A
| Setting/Confirming offset value (Red/Blue/Green) | OFFSETR xxx | N/A | OK | OK | 0(10Key) | 70 | N/A
|  | OFFSETR? | N/A | OK | OK | 1(10Key) | 71 | N/A
|  | Parameter/Return code |  |  | 0-255 INIT/INC/DEC (Setting only) | 2(10Key) | 72 | N/A
|  | OFFSETG xxx | N/A | OK | OK | 3(10Key) | 73 | N/A
|  | OFFSETG? | N/A | OK | OK | 4(10Key) | 74 | N/A
|  | Parameter/Return code |  |  | 0-255 INIT/INC/DEC (Setting only) | 5(10Key) | 75 | N/A
|  | OFFSETB xxx | N/A | OK | OK | 6(10Key) | 76 | N/A
|  | OFFSETB? | N/A | OK | OK | 7(10Key) | 77 | N/A
|  | Parameter/Return code |  |  | 0-255 INIT/INC/DEC (Setting only) | 8(10Key) | 78 | N/A
| Setting/Confirming gain value (Red/Blue/Green) | GAINR xxx | N/A | OK | OK | 9(10Key) | 79 | N/A
|  | GAINR? | N/A | OK | OK | ．(10Key) | 7A | N/A
|  | Parameter/Return code |  |  | 0-255 INIT/INC/DEC (Setting only) | Source(OEM) | 6D | N/A
|  | GAING xxx | N/A | OK | OK | Quick Setup | 6F | N/A
|  | GAING? | N/A | OK | OK | Screen Fit | 6F | N/A
|  | Parameter/Return code |  |  | 0-255 INIT/INC/DEC (Setting only) | Keystone+ | 7B | N/A
|  | GAINB xxx | N/A | OK | OK | Keystone- | 7C | N/A
|  | GAINB? | N/A | OK | OK | Keystone | C8 | N/A
|  | Parameter/Return code |  |  | 0-255 INIT/INC/DEC (Setting only) | Brightness | 7D | N/A
| Setting/Confirming gamma value | GAMMA xx | N/A | OK | OK | Brightness+ | 7D | N/A
|  | GAMMA? | N/A | OK | OK | Brightness- | 7E | N/A
|  | Parameter/Return code |  |  | 20: Setting 2 21: Setting 1 22: Setting 0 23: Setting -1 24: Setting -2 F0: Custom INIT (Setting only) | Contrast | 7F | N/A
| Setting/Confirming gamma step value | GAMMALV x1 x2 | N/A | OK | OK | Contrast+ | 7F | N/A
|  | Parameter |  |  | x1: Tone 00-08: Tone0 ~ Tone9 x2: Adjustment value 0-255 INC/DEC | Contrast- | 80 | N/A
|  | GAMMALV? xx | N/A | OK | OK | Color Temp. | 81 | N/A
|  | Parameter |  |  | Please refer x2 of GAMMALV command | Flesh Tone | 82 | N/A
|  | Return code |  |  | 0-255 | 1Dγ | 83 | N/A
| Setting/Confirming RGBCMY set value | AXESADJ x1 x2 x3 x4 | N/A | OK | OK | User | 84 | OK
|  | Parameter |  |  | x1: Color 01: R 02: G 03: B 04: C 05: M 06:Y 90: ALL x2: Hue 0-255 x3: Saturation 0-255 x4: Brightness 0-255 INIT | Sharpness | 87 | N/A
|  | AXESADJ | N/A | OK | OK | Default | 88 | OK
|  | Return code |  |  | 0-255 Returns hue, saturation, and brightness of each color in the order of R, G, B, C, M, Y | RGBCMY | 89 | OK
| Setting/Confirming multi screen setting value | MULSCR x1 x2 x3 | N/A | OK | N/A | ID | 8F | N/A
|  | Parameter |  |  | N/A | ID+Home | 8F | N/A
[5 empty] | N/A | ID+0 | 90 | N/A
[5 empty] | N/A | ID+1 | 91 | N/A
|  | MULSCR? xx | N/A | OK | N/A | ID+2 | 92 | N/A
|  | Parameter |  |  | N/A | ID+3 | 93 | N/A
|  | Return code |  |  | N/A | ID+4 | 94 | N/A
| Setting/Confirming multi screen operation | MULTI x1 | N/A | OK | N/A | ID+5 | 95 | N/A
|  | MULTI? | N/A | OK | N/A | ID+6 | 96 | N/A
|  | Parameter/Return code |  |  | N/A | ID+7 | 97 | N/A
| Call of memory | POPMEM x1 x2 | N/A | OK | OK | ID+8 | 98 | N/A
|  | Parameter |  |  | x1: Memory item 02: Advanced x2 Memory No. 01: Memory 1 : 0A: Memory 10 | ID+9 | 99 | N/A
| Registration of memory | PUSHMEM x1 x2 | N/A | OK | OK | Lens Iris | 8B | N/A
|  | Parameter |  |  | x1: Memory item 02: Advanced x2 Memory No. 01: Memory 1 : 0A: Memory 10 | Super Res Super Res/4K | 8C | OK
| Deletion of memory | ERASEMEM x1 x2 | N/A | OK | OK | Frame Int | 8D | OK
|  | Parameter |  |  | x1: Memory item 02: Advanced x2 Memory No. 01: Memory 1 : 0A: Memory 10 *TW9400/TW8400 series only Memory area 1 to 8 are excluded from initialized or delete when if these status were locked. | HDMI Link | 8E | OK
| Confirming of the color | CSEL? | N/A | OK | OK | Aspect Normal | 9A | OK（TW9400/9400W only）
|  | Return code |  |  | 07: RGB/RGBCMY | Anamorphic | 9B | OK （TW9400/9400W only）
| Setting/Confirming color gamut value | CGAMUT xx | N/A | OK | N/A | H Squeeze | 9C | OK （TW9400/9400W only）
|  | CGAMUT? | N/A | OK | N/A | Split | A0 | N/A
|  | Parameter/Return code |  |  | N/A | 2D/3D | 9D | N/A
| Setting/Confirming contrast enhancement value | ACE xx | N/A | OK | N/A | 2D | 9E | OK
|  | ACE? | N/A | OK | N/A | 3D | 9F | OK
|  | Parameter/Return code |  |  | N/A | Auto Iris | A5 | N/A
| Setting/Confirming 4K Enhancement | 4KENHANCE xx | N/A | OK | OK | User Button 2 | A7 | N/A
|  | 4KENHANCE? | N/A | OK | OK | User Button 3 | A8 | N/A
|  | Parameter/Return code |  |  | 00: Off 01: Full HD | Pen Mode | A9 | N/A
| Setting/Confirming | IMGPRESET x1 | N/A | OK | OK | 3D Format | AA | OK
|  | IMGPRESET? | N/A | OK | OK | iPod Control | D0 | N/A
|  | Parameter/Return code |  |  | 00: OFF 01: Setting 1 02: Setting 2 03: Setting 3 04: Setting 4 05: Setting 5 | Play | D1 | OK
| Setting/Confirming Super resolution setting | SUPERRES x1 | N/A | OK | N/A | Stop | D2 | OK
|  | SUPERRES? | N/A | OK | N/A | Pause | D3 | OK
|  | Parameter/Return code |  |  | N/A | Rewind | D4 | OK
| High Resolution: Fine line adjustment | SHRF x1 | N/A | OK | OK | Fast Forward | D5 | OK
|  | SHRF? | N/A | OK | OK | Backward | D6 | OK
|  | Parameter/Return code |  |  | 0-255 INC/DEC/INIT | Forward | D7 | OK
| High Resolution: Soft focus detail | SHRS x1 | N/A | OK | OK | Mute | D8 | OK
|  | SHRS? | N/A | OK | OK | Link Menu | D9 | OK
|  | Parameter/Return code |  |  | 0-255 INC/DEC/INIT | Fine/Fast | C0 | N/A
| Range setting of Detail enhancement | DERANGE x1 | N/A | OK | OK | Dynamic Contrast | C1 | N/A
|  | Parameter/Return code |  |  | 0-255 INC/DEC/INIT | Gesture | C2 | N/A
|  | DERANGE? | N/A | OK | OK | SD Player | C5 | N/A
|  | Parameter/Return code |  |  | 0-255 | SD Viewer | C6 | N/A
| Strength setting of Detail enhancement | DESTRENGTH x1 | N/A | OK | OK | Spotlight | C7 | N/A
|  | Parameter/Return code |  |  | 0-255 INC/DEC/INIT | Uniformity | CB | N/A
|  | DESTRENGTH x1 | N/A | OK | OK | HDR | CC | OK
|  | Parameter/Return code |  |  | 0-255 | Bluetooth | CD | N/A
| Setting/Confirming pull down setting (2-2/4-4 pull down) | PULLDOWN x1 | N/A | OK | N/A | Calibration | B1 | N/A
|  | PULLDOWN? | N/A | OK | N/A | Grayscale | B2 | N/A
|  | Parameter/Return code |  |  | N/A
| Setting/Confirming frame interpolation setting | MCFI xx | N/A | OK | OK
|  | MCFI? | N/A | OK | OK | WB remote key | Code
|  | Parameter/Return code |  |  | 00: OFF 01: Low 02: Normal 03: High INIT (Setting only) | Power | AB | N/A
| Setting/Confirming color space setting (HDR) | CLRSPACE x1 | N/A | OK | OK | SourceSearch | AC | N/A
|  | CLRSPACE? | N/A | OK | OK | Capture | AD | N/A
|  | Parameter/Return code |  |  | 00: Auto 01: BT.709 02: BT.2020 | Save | AE | N/A
| Setting/Confirming Dynamic range setting (HDR) | DYNRANGE x1 | N/A | OK | OK | Print | AF | N/A
|  | DYNRANGE? | N/A | OK | OK | WB | B0 | N/A
|  | Parameter/Return code |  |  | 00: Auto 01: SDR 20: HDR10 30: HLG
| Setting/Confirming HDR PQ setting | HDRPQ x1 | N/A | OK | OK
|  | HDRPQ? | N/A | OK | OK
|  | Parameter/Return code |  |  | 01-16: HDR10 Mode
| Setting/Confirming HDRHLG setting | HDRHLG x1 | N/A | OK | OK
|  | HDRHLG? | N/A | OK | OK
|  | Parameter/Return code |  |  | 01-16: HLG Mode
| Setting/Confirming GRAYSCALE setting | GRAYSCALE x1 x2 x3 | N/A | N/A | OK
|  | Parameter |  |  | x1: Adjustment Category 01: Color Adjustment R 02: Color Adjustment G 03: Color Adjustment B 04: Color Adjustment All | Return Code | No. | TW9400/TW9400W TW8400/TW8400W PC6050UB/HC5050UB HC5050UBe
[5 empty] | x2: Level setting 01~08: Level1~8 | 0000000000 | 00 | Un pressed
[5 empty] | x3: Adjustment Value 0-255 INIT/INC/DEC | 0000000001 | 01
|  | GRAYSCALE? X1 | N/A | N/A | OK | 0000000002 | 02
|  | Parameter |  |  | x1: Adjustment Category 01: Color Adjustment R 02: Color Adjustment G 03: Color Adjustment B | 0000000004 | 03
|  | Return code |  |  | Reply the each setting level or level value of specified the adjustment category Level Value: 01-08 Adjustment Value :000-255 | 0000000008 | 04
| Setting/Confirming BOXPATTERN setting | BOXPATTERN x1 [x2 x3 x4 x5] | N/A | OK | OK | 0000000010 | 05
|  | BOXPATTERN? | N/A | OK | OK | 0000000020 | 06
|  | Parameter/Return code |  |  | x1: Pattern 00: OFF 01: ON | 0000000040 | 07
[5 empty] | x2: Color Adjustment R 0-1023 *It omissible 01=00 when setting only. | 0000000080 | 08
[5 empty] | x3: Color Adjustment G *It omissible 01=00 when setting only. | 0000000100 | 09 | Enter
[5 empty] | x4: Color Adjustment B *It omissible 01=00 when setting only. | 0000000200 | 10 | Power
[5 empty] | x5: Display Size *It omissible 01=00 when setting only. | 0000000400 | 11 | Source
Image control | Image Processing set | IMGPROC mode | N/A | OK | OK | 0000000800 | 12
|  | IMGPROC? | N/A | OK | OK | 0000001000 | 13
|  | Parameter/Return code |  |  | 01: Fine 02: Fast INIT (Setting only) | 0000002000 | 14
Sound | Setting/Confirming volume | VOL xxx | N/A | OK | N/A | 0000004000 | 15
|  | VOL? | N/A | OK | N/A | 0000008000 | 16
|  | Parameter/Return code |  |  | N/A | 0000010000 | 17
| Changing/Confirming audio input | AUDIO mode [source] | N/A | OK | N/A | 0000020000 | 18
|  | Parameter/Return code |  |  | N/A | 0000040000 | 19
[5 empty] | N/A | 0000080000 | 20 | Menu
[5 empty] | N/A | 0000100000 | 21
|  | AUDIO? [source] | N/A | OK | N/A | 0000200000 | 22
|  | Parameter |  |  | N/A | 0000400000 | 23
|  | Return code |  |  | N/A | 0000800000 | 24
| Setting/Confirming Mic input volume | MICLEVEL xxx | N/A | OK | N/A | 0001000000 | 25 | Up
|  | MICLEVEL? | N/A | OK | N/A | 0002000000 | 26 | Down
|  | Parameter/Return code |  |  | N/A | 0004000000 | 27 | Left
| Setting/Confirming standby mode Mic status | WAITMIC xxx | N/A | OK | N/A | 0008000000 | 28 | Right
|  | WAITMIC? | N/A | OK | N/A | 0010000000 | 29
|  | Parameter/Return code |  |  | N/A | 0020000000 | 30
| Setting/Confirming Plug-in | PLUGIN x1 | N/A | OK | N/A | 0040000000 | 31
|  | PLUGIN? | N/A | OK | N/A | 0080000000 | 32
|  | Parameter/Return code |  |  | N/A | 0100000000 | 33 | ESC
| Setting/Confirming standby mode audio status | WAITSOUND mode | N/A | OK | N/A | 0200000000 | 34
|  | WAITSOUND? | N/A | OK | N/A | 0400000000 | 35
|  | Parameter/Return code |  |  | N/A | 0800000000 | 36
| Setting/Confirming AV output | AVOUT x1 | N/A | OK | N/A | 1000000000 | 37
|  | AVOUT? | N/A | OK | N/A | 2000000000 | 38
|  | Parameter/Return code |  |  | N/A | 4000000000 | 39
| Setting/Confirming Right and left reversing of Audio | AUDIOOUT mode | N/A | OK | N/A | 8000000000 | 40
|  | AUDIOOUT? | N/A | OK | N/A
|  | Parameter/Return code |  |  | N/A
Unique function | Setting/Confirming A/V mute | MUTE xxx | N/A | OK | OK
|  | MUTE? | N/A | OK | OK
|  | Parameter/Return code |  |  | ON :Execute "Blank" OFF: Cancel "Blank" INIT (Setting only)
| Setting/Confirming freeze function | FREEZE xxx | N/A | OK | N/A
|  | FREEZE? | N/A | OK | N/A
|  | Parameter/Return code |  |  | N/A
| Setting/Confirming fade-in function | FADEIN x1 | N/A | OK | N/A
|  | Parameter/Return code |  |  | N/A
|  | FADEIN? | N/A | OK | N/A
|  | Parameter/Return code |  |  | N/A
| Setting/Confirming fade-out function | FADEOUT x1 | N/A | OK | N/A
|  | Parameter/Return code |  |  | N/A
|  | FADEOUT? | N/A | OK | N/A
|  | Parameter/Return code |  |  | N/A
| Setting closed caption (only American model) | CCAP xxx | N/A | OK | N/A
|  | CCAP? | N/A | OK | N/A
|  | Parameter/Return code |  |  | N/A
| Split screen function | SPS x1 x2 | N/A | OK | N/A
|  | Parameter |  |  | N/A
| Edge Blending function | EGBLEND 10 x1 | N/A | OK | N/A
|  | Parameter |  |  | N/A
| Setting/Confirming LCD alignment value | LCDALIGNMENT mode x y updown leftright LCDALIGNMENT mode param | N/A | OK | N/A
|  | Parameter/Return code |  |  | N/A
N/A
|  | LCDALIGNMENT? mode x y LCDALIGNMENT? mode | N/A | OK | N/A
|  | Parameter |  |  | N/A
|  | Return code |  |  | N/A
| Call of LCD alignment memory | POPLA x1 | N/A | OK | OK
|  | Parameter/Return code |  |  | 01: memory1 02: memory2 03: memory3
| Registration of LCD alignment memory | PUSHLA x1 | N/A | OK | OK
|  | Parameter/Return code |  |  | 01: memory1 02: memory2 03: memory3
| Deletion of LCD alignment memory | ERASELA x1 | N/A | OK | OK
|  | Parameter/Return code |  |  | 01: memory1 02: memory2 03: memory3
Environment setting | Setting/Confirming the reverse image (Horizontal) | HREVERSE xxx | N/A | OK | OK
|  | HREVERSE? | N/A | OK | OK
|  | Parameter/Return code |  |  | ON : Flip vertical OFF: Normal position INIT (Setting only)
| Setting/Confirming the reverse image (Vertical) | VREVERSE xxx | N/A | OK | OK
|  | VREVERSE? | N/A | OK | OK
|  | Parameter/Return code |  |  | ON : Flip horizontal OFF: Normal position INIT (Setting only)
| Selecting/Confirming background color (A/V Mute display screen) | MSEL xx | N/A | OK | OK
|  | MSEL? | N/A | OK | OK
|  | Parameter/Return code |  |  | 00:Black 01:Blue 02:User logo INIT (Setting only)
| Reset All | INITALL | N/A | OK | OK
| Selecting/Confirming Communication Speed | SPEED xx | N/A | N/A | OK
|  | Parameter/Return code |  |  | 00：9600bps 01：19200bps 02：38400bps 03：57600bps INIT
|  | SPEED? | N/A | N/A | OK
|  | Parameter/Return code |  |  | 00：9600bps 01：19200bps 02：38400bps 03：57600bps
| Setting/Confirming projector ID | PROJID xx | N/A | OK | N/A
|  | PROJID? | N/A | OK | N/A
|  | Parameter/Return code |  |  | N/A
| Setting/Confirming Air filter cleaning message | FLCLENOT x1 | N/A | OK | N/A
|  | FLCLENOT? | N/A | OK | N/A
|  | Parameter/Return code |  |  | N/A
| Setting/Confirming the timing of cleaning air filter | FLCLETIM x1 | N/A | OK | N/A
|  | FLCLETIM? | N/A | OK | N/A
|  | Parameter/Return code |  |  | N/A
| Setting/Confirming projection direction setting | DIRECTION xx | N/A | OK | N/A
|  | Parameter |  |  | N/A
|  | DIRECTION? | N/A | OK | N/A
|  | Return code |  |  | N/A
| Setting/Confirming remote controller | RCTYPE xx | N/A | OK | N/A
|  | RCTYPE? | N/A | OK | N/A
|  | Parameter/Return code |  |  | N/A
| Setting/ Confirming remote control receiver setting | RCLT xx | N/A | OK | N/A
|  | RCLT? | N/A | OK | N/A
|  | Parameter/Return code |  |  | N/A
| Setting/Confirming illumination | ILLUM xx | N/A | OK | OK
|  | ILLUM? | N/A | OK | OK
|  | Parameter/Return code |  |  | 00: OFF 01: ON INIT (Setting only)
| Call of lens position * Recalls the lens shift (LENS/HLENS), zoom (ZOOM), focus (FOCUS), and distortion (DISTORTION) saved in the lens position. | POPLP xx | N/A | OK | OK
|  | Parameter |  |  | 01: memory1 02: memory2 03: memory3 04: memory4 05: memory5 06: memory6 07: memory7 08: memory8 09: memory9 0A: memory10
| Registration of lens position * Save the position of the lens adjusted using lens shift, zoom, focus, and distortion. | PUSHLP xx | N/A | OK | OK
|  | Parameter |  |  | 01: memory1 02: memory2 03: memory3 04: memory4 05: memory5 06: memory6 07: memory7 08: memory8 09: memory9 0A: memory10
| Deletion of lens position * Initialize the lens shift, zoom, focus, and distortion saved in the lens position. | ERASELP xx | N/A | OK | OK
|  | Parameter |  |  | 00: ALL 01: memory1 02: memory2 03: memory3 04: memory4 05: memory5 06: memory6 07: memory7 08: memory8 09: memory9 0A: memory10
| Setting/Confirming the reverse Key position | KREVERSE xx | N/A | OK | N/A
|  | KREVERSE? | N/A | OK | N/A
|  | Parameter/Return code |  |  | N/A
| Setting/Confirming menu display position | MENUDISP mode param | N/A | OK | OK
|  | MENUDISP? mode | N/A | OK | OK
|  | Parameter/Return code |  |  | mode: Setting mode 01: OSD menu display position param=01 : OSD menu display position 00: Center 01: Left 02: Top Left 03: Top 04: Top Right 05: Right 06: Bottom Right 07: Bottom 08: Bottom Left INIT (Setting only)
| Setting/Confirming message display position | MSGPOS x1 | N/A | OK | N/A
|  | MSGPOS? | N/A | OK | N/A
|  | Parameter/Return code |  |  | N/A
| On screen setting | ONSCREEN x1 | N/A | OK | N/A
|  | ONSCREEN? | N/A | OK | N/A
|  | Parameter/Return code |  |  | N/A
| Setting OSD Rotation | OSDROTATE x1 | N/A | OK | N/A
|  | OSDROTATE? | N/A | OK | N/A
|  | Parameter/Return code |  |  | N/A
| Standby confirmation setting | STANDBYCONF mode | N/A | N/A | OK
|  | STANDBYCONF? | N/A | N/A | OK
|  | Parameter/Return code |  |  | 00: Standby confirmation OFF 01: Standby confirmation ON INIT (Setting only)
| Setting/Confirming display product code | PRODUCT mode | N/A | OK | OK
|  | PRODUCT? | N/A | OK | OK
|  | Parameter/Return code |  |  | 00: Model name display OFF 01: Model name display ON INIT (Setting only)
| Setting/Confirming HDBaseT | HDBASET terminal mode | N/A | OK | N/A
|  | HDBASET? terminal | N/A | OK | N/A
|  | Parameter/Return code |  |  | N/A
| Setting/Confirming projection lens setting for short throw model | SFLENS mode | N/A | OK | N/A
|  | Parameter/Return code |  |  | N/A
|  | SFLENS? | N/A | OK | N/A
|  | Parameter/Return code |  |  | N/A
N/A
| Setting/Confirming installation angle | ANGLE param | N/A | OK | N/A
|  | ANGLE? | N/A | OK | N/A
|  | Parameter/Return code |  |  | N/A
| Setting/Confirming installation angle (Horizontal direction) | HANGLE param | N/A | OK | N/A
|  | HANGLE? | N/A | OK | N/A
|  | Parameter/Return code |  |  | N/A
| ECO display setting | PSDISP mode | N/A | OK | N/A
|  | PSDISP? | N/A | OK | N/A
|  | Parameter/Return code |  |  | N/A
| Startup source search setting | STSEARCH mode | N/A | OK | N/A
|  | STSEARCH? | N/A | OK | N/A
|  | Parameter/Return code |  |  | N/A
| Setting/Confirming default input source setting | STSOURCE mode | N/A | OK | N/A
|  | STSOURCE? | N/A | OK | N/A
|  | Parameter/Return code |  |  | N/A
| Lamp select | LAMPSEL x1 | N/A | OK | N/A
|  | LAMPSEL? | N/A | OK | N/A
|  | Parameter/Return code |  |  | N/A
| "One touch OFF" setting | INSTANTOFF x1 | N/A | OK | N/A
|  | INSTANTOFF? | N/A | OK | N/A
|  | Parameter/Return code |  |  | N/A
| Setting/Confirmation fast boot mode. | FASTBOOT x1 | N/A | OK | N/A
|  | FASTBOOT? | N/A | OK | N/A
|  | Parameter/Return code |  |  | N/A
| Setting/Confirmation refresh mode | REFRESHTIME x1 | N/A | OK | N/A
|  | REFRESHTIME? | N/A | OK | N/A
|  | Parameter/Return code |  |  | N/A
| Start refresh mode | REFRESH | N/A | OK | N/A
|  | Parameter/Return code |  |  | N/A
| Start light calibration | LTCALB | N/A | OK | N/A
|  | Parameter/Return code |  |  | N/A
| Setting/Confirmation light calibration(Schedule) | AUTOLTCALB x1 | N/A | OK | N/A
|  | AUTOLTCALB? | N/A | OK | N/A
|  | Parameter/Return code |  |  | N/A
| Confirmation last light calibration date | LASTLTCALB? | N/A | OK | N/A
|  | Return code |  |  | N/A
Home Screen | Home screen auto display | AUTOHOME x1 | N/A | OK | OK
|  | AUTOHOME? | N/A | OK | OK
|  | Parameter/Return code |  |  | 00: OFF 01: ON
| Setting/Confirmation home setting custom function | HFUNC x1 x2 | N/A | OK | OK
|  | HFUNC? x1 | N/A | OK | OK
|  | Parameter/Return code |  |  | x1 = Custom target 01: Custom1 (L2) 02: Custom2 (R2) x2 = Function 01: Lamp consumption 06: Auto Iris 07: Key Stone 08: Info
| Setting/Confirmation home setting custom function 2 | HFUNC2 x1 x2 [x3] | N/A | OK | N/A
|  | HFUNC2? x1 x2 | N/A | OK | N/A
|  | Parameter/Return code |  |  | N/A
| Setting/Confirmation home setting custom function 2 | HFUNC2 x1 x2 x3 | N/A | OK | N/A
|  | HFUNC2? x1 x2 | N/A | OK | N/A
|  | Parameter/Return code |  |  | N/A
Network setting | Getting AMX DDDP BeaconMessage | AMX | N/A | N/A | OK
|  | Return code |  |  | *The return form follows the specification of AMX. AMXB<-SDKClass=VideoProjector> <-GUID=EPSON_EMP001><-Revision=1.0.0>
| Setting/Confirming of AMX DDDP IP BeaconMessage | AMXDDDP xx | N/A | OK | OK
|  | AMXDDDP? | N/A | OK | OK
|  | Parameter/Return code |  |  | 00: BeaconMessage stop 01: BeaconMessage start INIT(Setting only)
| Extron XTP Setting/Receive | XTP | N/A | OK | N/A
|  | XTP? | N/A | OK | N/A
|  | Parameter/Return code |  |  | N/A
| Wireless LAN power setting | WLPWR x1 | N/A | N/A | OK
|  | WLPWR? | N/A | N/A | OK
|  | Parameter/Return code |  |  | x1: 00: OFF 01: Wireless LAN ON
Screen Mirroring | Screen Mirroring Power setting | WDPWR x1 | N/A | OK | N/A
|  | WDPWR? | N/A | OK | N/A
|  | Parameter/Return code |  |  | N/A
| Screen Mirroring display name setting | WDNAME x1 | N/A | OK | N/A
|  | WDNAME? | N/A | OK | N/A
|  | Parameter/Return code |  |  | N/A
| Screen Mirroring Interface setting | WDIF x1 | N/A | OK | N/A
|  | WDIF? | N/A | OK | N/A
|  | Parameter/Return code |  |  | N/A
| Screen Mirroring performance setting | WDPERF x1 | N/A | OK | N/A
|  | WDPERF? | N/A | OK | N/A
|  | Parameter/Return code |  |  | N/A
| Screen Mirroring connection mode setting | WDWPSMODE x1 | N/A | OK | N/A
|  | WDWPSMODE? | N/A | OK | N/A
|  | Parameter/Return code |  |  | N/A
| Screen Mirroring Operation Mode Setting | WDMODE x1 | N/A | OK | N/A
|  | WDMODE? | N/A | OK | N/A
|  | Parameter/Return code |  |  | N/A
| Screen Mirroring meeting mode setting | WDMTMODE x1 | N/A | OK | N/A
|  | WDMTMODE? | N/A | OK | N/A
|  | Parameter/Return code |  |  | N/A
| Screen Mirroring Channel setting | WDCH x1 | N/A | OK | N/A
|  | WDCH? | N/A | OK | N/A
|  | Parameter/Return code |  |  | N/A
| Screen Mirroring Device Name notification setting | WDCNTNOTIFY x1 | N/A | OK | N/A
|  | WDCNTNOTIFY? | N/A | OK | N/A
|  | Parameter/Return code |  |  | N/A
| Screen Mirroring PIN code notification setting | WDPINNOTIFY x1 | N/A | OK | N/A
|  | WDPINNOTIFY? | N/A | OK | N/A
|  | Parameter/Return code |  |  | N/A
| Initialize Screen Mirroring | WDINIT | N/A | OK | N/A
|  | Parameter/Return code |  |  | N/A
| Apply Screen Mirroring settings | WDRESET | N/A | OK | N/A
|  | Parameter/Return code |  |  | N/A
| Getting Screen Mirroring Protocol Version | WDVER? | N/A | OK | N/A
|  | Parameter/Return code |  |  | N/A
Bluetooth | Bluetooth Audio | BTAUDIO x1 | N/A | OK | N/A
|  | BTAUDIO? | N/A | OK | N/A
|  | Parameter/Return code |  |  | N/A
Information | Getting lamp operation time | LAMP? | N/A | OK | OK
|  | Return code |  |  | x1: LAMP operation time
| Getting operation time | ONTIME? | N/A | OK | N/A
|  | Return code |  |  | N/A
| Signal status | SIGNAL? | N/A | OK | OK
|  | Return code |  |  | 00: No signal 01: Signal detected (2D) 02: Signal detected (3D) FF: Unsupported signal
| Confirmation source information | SOURCELIST? | N/A | OK | OK
|  | Return code |  |  | * Refer the "Source code"
| Confirmation source list | SOURCELISTA? | N/A | OK | OK
|  | Return code |  |  | * Refer the "Source code"
| Getting serial number | SNO? | N/A | OK | OK
|  | Return code |  |  | x1:Serial Number
Interactive Function | Setting/Confirming touch unit power | ITRLC x1 | N/A | OK | N/A
|  | ITRLC? | N/A | OK | N/A
|  | Parameter/Return code |  |  | N/A

## TW7400
Back to Product List
Command list | [5 empty] | Key code |  |  | Source code
Execution time | [6 empty] | OK:Available / N/A: Return "ERR") |  |  | OK:Available / N/A: Return "ERR")
Item |  | Time |  |  |  | Main Key | Code | EH-TW7400 Pro Cinema 4050 Home Cinema 4010 | Source | Code | EH-TW7400 Pro Cinema 4050 Home Cinema 4010
PWR ON | After displaying the logo | 30 seconds |  |  |  | Operation |  |  | INPUT1 | 10 | N/A
PWR OFF | Normal | 0 second |  |  |  | Power | 01 | OK |  | 11 | N/A
| When a high temperature warning occurs | 20 seconds |  |  |  | Standby | 02 | N/A |  | 12 | N/A
| When a high temperature error occurs | 300 seconds |  |  |  | Menu | 03 | OK |  | 13 | N/A
| When an error other than a high temperature error occurs | 90 seconds |  |  |  | Home | 04 | N/A |  | 14 | N/A
[6 empty] | ESC | 05 | OK |  | 15 | N/A
OK:Available / N/A: Return "ERR") | [5 empty] | Enter | 16 | OK |  | 2E-1E | N/A
Function Category | Command Function | Command Name | Operation "Password" function | Network | EH-TW7400 Pro Cinema 4050 Home Cinema 4010 | Up | 35 | OK |  | 1F | N/A
Power Control | Power On | PWR ON | OK | OK | OK | Down | 36 | OK | INPUT2 | 20 | OK (Dsub15)
| Power Off | PWR OFF | OK | OK | OK | Left | 37 | OK |  | 21 | OK(RGB)
| Confirming power status | PWR? | OK | OK | OK | Right | 38 | OK |  | 22 | N/A
|  | (Response code returned ) |  |  | 00: Standby Mode (Network OFF) 01: Lamp ON 02: Warmup 03: Cool down 04: Standby Mode (Network ON) 05: Abnormality standby | Source |  |  |  | 23 | N/A
Main Unit Operation | Key operation | KEY xx *Refer the "Key code" | N/A | OK | OK | Auto | 14 | N/A |  | 24 | N/A
Projection screen adjustment | Setting vertical keystone correction value | VKEYSTONE xxx | N/A | OK | OK | Source | 48 | OK |  | 25 | N/A
|  | VKEYSTONE? | N/A | OK | OK | SourceSearch | 48 | N/A |  | 26-2E | N/A
|  | Parameter/Return code |  |  | 0-255 INIT/INC/DEC (Setting only) | Comp1/2 | 10 | N/A |  | 2F | N/A
| Setting horizontal keystone correction value | HKEYSTONE xxx | N/A | OK | N/A | Comp/EasyMP | 10 | N/A | INPUT3 (DVI/HDMI) | 30 | OK (HDMI)
|  | HKEYSTONE? | N/A | OK | N/A | Video/S-Video | 11 | N/A |  | 31 | (Digital-RGB)
|  | Parameter/Return code |  |  | N/A | BNC/Video | 11 | N/A |  | 32 | N/A
| Setting auto keystone correction | AUTOKEYSTONE xxx | N/A | OK | N/A | Computer | 41 | N/A |  | 33 | (RGB-Video)
|  | AUTOKEYSTONE? | N/A | OK | N/A | Video | 42 | N/A |  | 34 | (YCbCr)
|  | Parameter/Return code |  |  | N/A | BNC | E8 | N/A |  | 35 | (YPbPr)
| Setting vertical balance | VBALANCE x1 | N/A | OK | N/A | DVI-D | E9 | N/A |  | 36-3E | N/A
|  | VBALANCE? | N/A | OK | N/A | HDMI/HDBaseT | EA | N/A |  | 3F | N/A
|  | Parameter/Return code |  |  | N/A | LAN | EB | N/A | VIDEO | 40 | N/A
| Setting vertical balance | HBALANCE x1 | N/A | OK | N/A | SDI | EC | N/A | VIDEO(RCA) | 41 | N/A
|  | HBALANCE? | N/A | OK | N/A | Slot1 | ED | N/A | VIDEO(S) | 42 | N/A
|  | Parameter/Return code |  |  | N/A | Slot2 | EE | N/A | VIDEO(YCbCr) | 43 | N/A
| Setting Quick Corner | QC x1 x2 x3 x4 x5 x6 x7 x8 | N/A | OK | N/A | Other |  |  | VIDEO(YPbPr) | 44 | N/A
|  | Parameter |  |  | N/A | Freeze | 12 | N/A | VIDEO(BNC) | 45 | N/A
|  | QC? | N/A | OK | N/A | A/V Mute | 15 | N/A | VIDEO(AUX) | 46 | N/A
|  | Return code |  |  | N/A | Blank | 13 | N/A | VIDEO07 | 47 | N/A
| Setting Quick Corner (Vector) | QCV x1 x2 x3 x4 x5 x6 x7 x8 | N/A | OK | N/A | Resize(Aspect) | 17 | N/A | VIDEO08 | 48 | N/A
|  | Parameter |  |  | N/A | Lock | 18 | N/A | VIDEO09 | 49 | N/A
| Setting Quick Corner (Coordinates movement) | QCMV control direction movement | N/A | OK | N/A | Color mode | 19 | N/A | Reserved | 4A-4F | N/A
|  | Parameter |  |  | N/A | Pattern | 1A | N/A | EasyMP | 50 | N/A
| Setting H-Keystone adjuster | SLIDEKEYSTONE xxx | N/A | OK | N/A | Volume + | 21 | N/A |  | 51 | N/A
|  | SLIDEKEYSTONE? | N/A | OK | N/A | Volume - | 22 | N/A |  | 52 | N/A
|  | Parameter/Return code |  |  | N/A | Sync ＋ | 23 | N/A |  | 53 | OK(LAN)
| Confirmation of correction function setting | CORRECTMET x1 | N/A | OK | N/A | Sync - | 24 | N/A |  | 54 | N/A
|  | CORRECTMET? | N/A | OK | N/A | Tracking + | 25 | N/A |  | 55 | N/A
|  | Return code |  |  | N/A | Tracking - | 26 | N/A |  | 56 | N/A
| Call of Geometric Correction memory | POPGC x1 | N/A | OK | N/A | Brightness + | 31 | N/A |  | 57 | N/A
|  | Parameter |  |  | N/A | Brightness - | 32 | N/A |  | 58 | N/A
| Registration of Geometric correction memory | PUSHGC x1 | N/A | OK | N/A | Contrast + | 33 | N/A |  | 59-5F | N/A
|  | Parameter |  |  | N/A | Contrast - | 34 | N/A | Extended Video source | 60 | N/A
| Deletion of Geometric Correction memory | ERASEGC x1 | N/A | OK | N/A | VKeystone + | 06 | N/A | (SDI) | 61 | N/A
|  | Parameter |  |  | N/A | VKeystone - | 07 | N/A |  | 62 | N/A
| Change name/Confirming of Geometric Correction memory | NAMEGC x1 x2 | N/A | OK | N/A | HKeystone + | 08 | N/A |  | 63 | N/A
|  | Parameter |  |  | N/A | HKeystone - | 09 | N/A |  | 64 | N/A
|  | NAMEGC? x1 | N/A | OK | N/A | Zoom + | 39 | N/A |  | 65 | N/A
|  | Parameter |  |  | N/A | Zoom Boot | 39 | N/A |  | 66-6E | N/A
|  | Return code |  |  | N/A | Zoom - | 3A | N/A |  | 6F | N/A
| Setting Aspect ratio | ASPECT xx | N/A | OK | OK | Wide | 1B | N/A | DisplayPort | 70 | N/A
|  | ASPECT? | N/A | OK | OK | Tele | 1C | N/A |  | 71 | N/A
|  | Parameter/Return code |  |  | 00: Normal 30: Auto 40: Full 50: Zoom INIT (Setting only) | Install |  |  |  | 72 | N/A
[6 empty] | Focus+ | 0A | N/A |  | 73 | N/A
[5 empty] | <Auto> x1: mode x2: Parameter of "Auto" =30 | Focus Boot | 0A | N/A |  | 74 | N/A
| Setting/Confirming zoom size | ZOOMSIZEPOS mode sp | N/A | OK | N/A | Focus- | 0B | N/A |  | 75 | N/A
|  | ZOOMSIZEPOS? mode | N/A | OK | N/A | LensShift+ | 0C | N/A |  | 76-7E | N/A
|  | Parameter/Return code |  |  | N/A | LensShift- | 0D | N/A |  | 7F | N/A
| Setting/Confirming Screen type | SCFORMAT mode [position] | N/A | OK | N/A | WallShot | 6A | N/A | HDBaseT | 80 | N/A
|  | SCFORMAT? | N/A | OK | N/A | Quick Setup | 6E | N/A |  | 81 | N/A
|  | Parameter/Return code |  |  | N/A | Screen Fit | 6E | N/A |  | 82 | N/A
| Changing Luminance | LUMINANCE xx | N/A | OK | OK | Lens | 0E | OK |  | 83 | N/A
|  | LUMINANCE? | N/A | OK | OK | Focus Help | 0F | N/A |  | 84 | N/A
|  | Parameter/Return code |  |  | 00:Normal 01:Eco 02:Medium INIT (Setting only) | Focus | E0 | N/A |  | 85 | N/A
| Luminance Level setting | LUMLEVEL level | N/A | OK | N/A | Lens Shift | E1 | N/A |  | 86-8E | N/A
|  | LUMLEVEL? | N/A | OK | N/A | Zoom | E2 | N/A |  | 8F | N/A
|  | Parameter/Return code |  |  | N/A | Calibration | E3 | N/A | Reserved | 90 | N/A
| Setting/Confirming Constant Brightness | LUMCONST x1 | N/A | OK | N/A | Geometry | E4 | N/A |  | 91 | N/A
|  | LUMCONST? | N/A | OK | N/A | Distortion | E5 | N/A |  | 92 | N/A
|  | Parameter/Return code |  |  | N/A | Uniformity | E6 | N/A |  | 93 | N/A
| Setting/Confirming Luminance Level | DIMMING x1 (100[%]-[x1][%]) | N/A | OK | N/A |  |  |  |  | 94 | N/A
|  | DIMMING? | N/A | OK | N/A |  |  |  |  | 95-9F | N/A
|  | Parameter/Return code |  |  | N/A |  |  |  | Extended DVI/HDMI | A0 | OK（HDMI2）
| Setting/Confirming digital picture shift | IMGSHIFT x y | N/A | OK | N/A | IR | Code | EH-TW7400 Pro Cinema 4050 Home Cinema 4010 |  | A1 | (Digital-RGB)
|  | IMGSHIFT? | N/A | OK | N/A | Power | 3B | N/A |  | A2 | N/A
|  | Parameter/Return code |  |  | N/A | Power ON | 3B | OK |  | A3 | (RGB-Video)
| Setting Tele/Wide value | ZOOM xxx | OK | OK | OK | Power ON | A1 | N/A |  | A4 | (YCbCr)
|  | ZOOM? | OK | OK | OK | Power OFF | 6C | OK |  | A5 | (YPbPr)
|  | Parameter/Return code |  |  | Digital Zoom: MIN/MAX/INC/DEC/OFF (Setting only) Return Code: Focus position: 0-1023 | Menu | 3C | OK |  | A6-AE | N/A
| Setting focus value | FOCUS xxx | OK | OK | OK | Home | 30 | OK |  | AF | N/A
|  | FOCUS? | OK | OK | OK | ESC | 3D | OK | INPUT4 | B0 | N/A
|  | Parameter/Return code |  |  | Powered Focus: MIN/MAX/INC/DEC/OFF (Setting only) Return Code: Focus position: 0-1023 | Enter | 49 | OK |  | B1 | N/A
| Setting vertical lens shift value | LENS x1 | OK | OK | OK | Pointer: Up | 58 | OK |  | B2 | N/A
|  | Parameter |  |  | x1: Control command INC/DEC/MAX/MIN/OFF/INIT | Pointer: Down | 59 | OK |  | B3 | N/A
|  | LENS? | OK | OK | OK | Pointer: Left | 5A | OK |  | B4 | N/A
|  | Return code |  |  | x1: A/D converted value 0-4095 | Pointer: Right | 5B | OK |  | B5 | N/A
| Setting horizontal lens shift value | HLENS x1 | OK | OK | OK | Pointer: Right-up | 5C | N/A |  | B6-BE | N/A
|  | Parameter |  |  | x1: Control command INC/DEC/MAX/MIN/OFF/INIT | Pointer: Left-up | 5D | N/A |  | BF | N/A
|  | HLENS? | OK | OK | OK | Pointer: Right-down | 5E | N/A | INPUT5 | C0 | N/A
|  | Return code |  |  | x1: 0-4095 A/D converted value | Pointer: Left-down | 5F | N/A |  | C1 | N/A
| Setting/Confirming Distortion | DISTORTION x1 | OK | OK | OK | Page Up | 68 | N/A |  | C2 | N/A
|  | Parameter |  |  | N/A | Page Down | 69 | N/A |  | C3 | N/A
|  | DISTORTION? | OK | OK | N/A | 1 | 51 | N/A |  | C4 | N/A
|  | Return code |  |  | N/A | IRIS | 51 | N/A |  | C5 | N/A
| Lens adjustment mode | LENSADJMODE | OK | OK | N/A | 2 | 52 | N/A |  | C6-CE | N/A
|  | LENSADJMODE? | OK | OK | N/A | 3 | 53 | N/A |  | CF | N/A
|  | Parameter/Return code |  |  | N/A | 4 | 54 | N/A | Extended HDMI | D0 | N/A
| Lens calibration | LENSCALB | N/A | OK | N/A | 5 | 55 | N/A |  | D1 | (Digital-RGB)
| Setting overscan ratio | OVSCAN xx | N/A | OK | OK | Volume | 55 | N/A |  | D2 | N/A
|  | OVSCAN? | N/A | OK | OK | Auto | 4A | N/A |  | D3 | (RGB-Video)
|  | Parameter/Return code |  |  | 00: Off 02: 4% 04: 8% A0: Auto INIT (Setting only) | InputA/InputB | 6B | N/A |  | D4 | (YCbCr)
Changing Source/Input resolution setting | Selecting/Confirming input source | SOURCE xx * Refer the "Source code" | N/A | OK | OK | input A | 4E | N/A |  | D5 | (YPbPr)
|  | SOURCE? * Refer the "Source code" | N/A | OK | OK | Comp1(Computer) | 43 | N/A |  | D6-DE | N/A
| Setting/Confirming resolution | RESOL x1 | N/A | OK | N/A | Comp1/Comp2 | 43 | N/A |  | DF | N/A
|  | RESOL? | N/A | OK | N/A | Component | 43 | N/A | Reserved | E0-EF | N/A
|  | Parameter/Return code |  |  | N/A | Comp/EasyMP | 67 | N/A | Change cyclic | F0 (For all source) | OK
| Auto source search | AUTOSEARCH x1 | N/A | OK | N/A | Source | 67 | N/A |  | F1 (PC) | OK (PC,LAN)
|  | AUTOSEARCH? | N/A | OK | N/A | SourceSearch | 67 | N/A |  | F2 (Video) | OK （HDMI1,HDMI2）
|  | Parameter/Return code |  |  | N/A | Comp2 | 44 | N/A |  | F3 | N/A
Image setting | Setting/Confirming brightness value | BRIGHT xxx | N/A | OK | OK | input B | 44 | N/A |  | F4 | N/A
|  | BRIGHT? | N/A | OK | OK | PC | 44 | OK |  | F5-FF | N/A
|  | Parameter/Return code |  |  | 0-255 INIT/INC/DEC (Setting only) | S-Video | 45 | N/A | SOURCELIST? SOURCELISTA? Return items |  | N/A
| Setting/Confirming contrast value | CONTRAST xxx | N/A | OK | OK | Video | 46 | N/A | Note: Space " " is replaced to "^".
|  | CONTRAST? | N/A | OK | OK | HDMI/Video | 46 | N/A
|  | Parameter/Return code |  |  | 0-255 INIT/INC/DEC (Setting only) | Video1/Video2 | 46 | N/A
| Setting/Confirming density value | DENSITY xxx | N/A | OK | OK | BNC | 40 | N/A
|  | DENSITY? | N/A | OK | OK | D | 40 | N/A
|  | Parameter/Return code |  |  | 0-255 INIT/INC/DEC (Setting only) | HDMI2 | 40 | OK
| Setting/Confirming tint value | TINT xxx | N/A | OK | OK | HDMI2 | C4 | N/A
|  | TINT? | N/A | OK | OK | S-Video/Video | 4F | N/A
|  | Parameter/Return code |  |  | 0-255 INIT/INC/DEC (Setting only) | DVI | 1D | N/A
| Setting/Confirming sharpness value | SHARP x1 | N/A | OK | N/A | DVI/HDMI | 1D | N/A
|  | SHARP x1 x2 | N/A | OK | OK | HDMI1/HDMI2 | 1D | N/A
|  | Parameter |  |  | x1: 0-255 INC/DEC/INIT x2: Specific setting 00: Standard 01: Thin Line Enhancement 02: Thick Line Enhancement | D-RGB | 4D | N/A
|  | SHARP? | N/A | OK | N/A | HDMI | 4D | N/A
|  | SHARP? x1 | N/A | OK | OK | HDMI1 | 4D | OK
|  | Parameter |  |  | Please refer x2 of sharpness setting | EasyMP | 1E | N/A
|  | Return code |  |  | 0-255 | LAN | 8A | OK
| Setting/Confirming Red/Blue/Green color value | RED xxx | N/A | OK | N/A | LAN/USB | 8A | N/A
|  | RED? | N/A | OK | N/A | USB Display | 85 | N/A
|  | Parameter/Return code |  |  | N/A | USB | 85 | N/A
|  | GREEN xxx | N/A | OK | N/A | WirelessHD | A2 | N/A
|  | GREEN? | N/A | OK | N/A | SDI | A3 | N/A
|  | Parameter/Return code |  |  | N/A | DisplayPort | A4 | N/A
|  | BLUE xxx | N/A | OK | N/A | HDBaseT | A6 | N/A
|  | BLUE? | N/A | OK | N/A | Mirroring (Screen Mirroring) | C3 | N/A
|  | Parameter/Return code |  |  | N/A | Slot1 | C9 | N/A
| Setting/Confirming color temperature value | CTEMP xxx | N/A | OK | OK | Slot2 | CA | N/A
|  | CTEMP? | N/A | OK | OK | Slideshow | 86 | N/A
|  | Parameter/Return code |  |  | Absolute color temperature 0-255 INIT/INC/DEC (Setting only) | Freeze | 47 | N/A
| Setting/Confirming flesh tone value | FCOLOR xxx | N/A | OK | OK | Still | 47 | N/A
|  | FCOLOR? | N/A | OK | OK | E-Zoom+ | 28 | N/A
|  | Parameter/Return code |  |  | 0-255 INIT/INC/DEC (Setting only) | E-Zoom- | 29 | N/A
| Setting/Confirming color mode | CMODE xx | N/A | OK | OK | A/V Mute(Blank) | 3E | OK
|  | CMODE? | N/A | OK | OK | Color Mode | 3F | OK
|  | Parameter/Return code |  |  | 06: Dynamic 07: Natural 0C: Bright Cinema 15: Cinema 17:3D Cinema 18: 3D Dynamic 20: B&W Cinema(EAI only) 22: Digital Cinema INIT (Setting Only) | Pattern | 4B | OK
[6 empty] | Aspect | 20 | OK
| Setting/Confirming horizontal position | HPOS xxx | N/A | OK | OK | Not Used | 4C | N/A
|  | HPOS? | N/A | OK | OK | Memory | 6A | N/A
|  | Parameter/Return code |  |  | 0-255 INIT/INC/DEC (Setting only) | Memory | 61 | OK
| Setting/Confirming vertical position | VPOS xxx | N/A | OK | OK | Not Used | 62 | N/A
|  | VPOS? | N/A | OK | OK | Not Used | 63 | N/A
|  | Parameter/Return code |  |  | 0-255 INIT/INC/DEC (Setting only) | Lens | 64 | OK
| Setting/Confirming tracking | TRACKING xxx | N/A | OK | OK | Lens 1 | 65 | OK
|  | TRACKING? | N/A | OK | OK | Lens 2 | 66 | OK
|  | Parameter/Return code |  |  | 0-255 INIT/INC/DEC (Setting only) | Preset | 60 | N/A
| Setting/Confirming sync value | SYNC xxx | N/A | OK | OK | PinP | 27 | OK
|  | SYNC? | N/A | OK | OK | Focus+ | 2A | N/A
|  | Parameter/Return code |  |  | 0-255 INIT/INC/DEC (Setting only) | Focus- | 2B | N/A
| Setting/Confirming noise reduction adjustment | NRS xx | N/A | OK | OK | Focus | 2B | N/A
|  | Parameter |  |  | 0-255 INIT/INC/DEC | LensShift+ | 2C | N/A
|  | NRS? | N/A | OK | OK | LensShift- | 2D | N/A
|  | Parameter/Return code |  |  | 0-255 | LensShift | 2D | N/A
| MPEG smoothing | MPEGNRS x1 | N/A | OK | OK | Zoom+ | 2E | N/A
|  | MPEGNRS? | N/A | OK | OK | Zoom- | 2F | N/A
|  | Parameter/Return code |  |  | 0-255 INIT/INC/DEC (Setting only) | Zoom | 2F | N/A
| Setting/Confirming mosquito noise reduction adjustment | MNRS xx | N/A | OK | N/A | Volume+ | 56 | OK
|  | MNRS? | N/A | OK | N/A | Volume- | 57 | OK
|  | Parameter/Return code |  |  | N/A | EFFECT | 50 | N/A
| Setting/Confirming block noise reduction adjustment | BNRS xx | N/A | OK | N/A | Pointer | 50 | N/A
|  | BNRS? | N/A | OK | N/A | Preview | 1F | N/A
|  | Parameter/Return code |  |  | N/A | WallShot | 6B | N/A
| Setting/Confirming offset value (Red/Blue/Green) | OFFSETR xxx | N/A | OK | OK | 0(10Key) | 70 | N/A
|  | OFFSETR? | N/A | OK | OK | 1(10Key) | 71 | N/A
|  | Parameter/Return code |  |  | 0-255 INIT/INC/DEC (Setting only) | 2(10Key) | 72 | N/A
|  | OFFSETG xxx | N/A | OK | OK | 3(10Key) | 73 | N/A
|  | OFFSETG? | N/A | OK | OK | 4(10Key) | 74 | N/A
|  | Parameter/Return code |  |  | 0-255 INIT/INC/DEC (Setting only) | 5(10Key) | 75 | N/A
|  | OFFSETB xxx | N/A | OK | OK | 6(10Key) | 76 | N/A
|  | OFFSETB? | N/A | OK | OK | 7(10Key) | 77 | N/A
|  | Parameter/Return code |  |  | 0-255 INIT/INC/DEC (Setting only) | 8(10Key) | 78 | N/A
| Setting/Confirming gain value (Red/Blue/Green) | GAINR xxx | N/A | OK | OK | 9(10Key) | 79 | N/A
|  | GAINR? | N/A | OK | OK | ．(10Key) | 7A | N/A
|  | Parameter/Return code |  |  | 0-255 INIT/INC/DEC (Setting only) | Source(OEM) | 6D | N/A
|  | GAING xxx | N/A | OK | OK | Quick Setup | 6F | N/A
|  | GAING? | N/A | OK | OK | Screen Fit | 6F | N/A
|  | Parameter/Return code |  |  | 0-255 INIT/INC/DEC (Setting only) | Keystone+ | 7B | N/A
|  | GAINB xxx | N/A | OK | OK | Keystone- | 7C | N/A
|  | GAINB? | N/A | OK | OK | Keystone | C8 | N/A
|  | Parameter/Return code |  |  | 0-255 INIT/INC/DEC (Setting only) | Brightness | 7D | N/A
| Setting/Confirming gamma value | GAMMA xx | N/A | OK | OK | Brightness+ | 7D | N/A
|  | GAMMA? | N/A | OK | OK | Brightness- | 7E | N/A
|  | Parameter/Return code |  |  | 20: Setting 2 21: Setting 1 22: Setting 0 23: Setting -1 24: Setting -2 INIT (Setting only) | Contrast | 7F | N/A
| Setting/Confirming gamma step value | GAMMALV x1 x2 | N/A | OK | OK | Contrast+ | 7F | N/A
|  | Parameter |  |  | x1: Tone 00-08: Tone0 ~ Tone9 x2: Adjustment value 0-255 INC/DEC | Contrast- | 80 | N/A
|  | GAMMALV? xx | N/A | OK | OK | Color Temp. | 81 | N/A
|  | Parameter |  |  | Please refer x2 of GAMMALV command | Flesh Tone | 82 | N/A
|  | Return code |  |  | 0-255 | 1Dγ | 83 | N/A
| Setting/Confirming RGBCMY set value | AXESADJ x1 x2 x3 x4 | N/A | OK | OK | User | 84 | OK
|  | Parameter |  |  | x1: Color 01: R 02: G 03: B 04: C 05: M 06:Y 90: ALL x2: Hue 0-255 x3: Saturation 0-255 x4: Brightness 0-255 INIT | Sharpness | 87 | N/A
|  | AXESADJ | N/A | OK | OK | Default | 88 | OK
|  | Return code |  |  | 0-255 Returns hue, saturation, and brightness of each color in the order of R, G, B, C, M, Y | RGBCMY | 89 | OK
| Setting/Confirming multi screen setting value | MULSCR x1 x2 x3 | N/A | OK | N/A | ID | 8F | N/A
|  | Parameter |  |  | N/A | ID+Home | 8F | N/A
[5 empty] | N/A | ID+0 | 90 | N/A
[5 empty] | N/A | ID+1 | 91 | N/A
|  | MULSCR? xx | N/A | OK | N/A | ID+2 | 92 | N/A
|  | Parameter |  |  | N/A | ID+3 | 93 | N/A
|  | Return code |  |  | N/A | ID+4 | 94 | N/A
| Setting/Confirming multi screen operation | MULTI x1 | N/A | OK | N/A | ID+5 | 95 | N/A
|  | MULTI? | N/A | OK | N/A | ID+6 | 96 | N/A
|  | Parameter/Return code |  |  | N/A | ID+7 | 97 | N/A
| Call of memory | POPMEM x1 x2 | N/A | OK | OK | ID+8 | 98 | N/A
|  | Parameter |  |  | x1: Memory item 02: Advanced x2 Memory No. 01: Memory 1 : 0A: Memory 10 | ID+9 | 99 | N/A
| Registration of memory | PUSHMEM x1 x2 | N/A | OK | OK | Lens Iris | 8B | N/A
|  | Parameter |  |  | x1: Memory item 02: Advanced x2 Memory No. 01: Memory 1 : 0A: Memory 10 | Super Res Super Res/4K | 8C | OK
| Deletion of memory | ERASEMEM x1 x2 | N/A | OK | OK | Frame Int | 8D | OK
|  | Parameter |  |  | x1: Memory item 02: Advanced x2 Memory No. 01: Memory 1 : 0A: Memory 10 | HDMI Link | 8E | OK
| Confirming of the color | CSEL? | N/A | OK | OK | Aspect Normal | 9A | OK
|  | Return code |  |  | 07: RGB/RGBCMY | Anamorphic | 9B | OK
| Setting/Confirming color gamut value | CGAMUT xx | N/A | OK | N/A | H Squeeze | 9C | OK
|  | CGAMUT? | N/A | OK | N/A | Split | A0 | N/A
|  | Parameter/Return code |  |  | N/A | 2D/3D | 9D | N/A
| Setting/Confirming contrast enhancement value | ACE xx | N/A | OK | N/A | 2D | 9E | OK
|  | ACE? | N/A | OK | N/A | 3D | 9F | OK
|  | Parameter/Return code |  |  | N/A | Auto Iris | A5 | N/A
| Setting/Confirming 4K Enhancement | 4KENHANCE xx | N/A | OK | OK | User Button 2 | A7 | N/A
|  | 4KENHANCE? | N/A | OK | OK | User Button 3 | A8 | N/A
|  | Parameter/Return code |  |  | 00: Off 01: Full HD | Pen Mode | A9 | N/A
| Setting/Confirming | IMGPRESET x1 | N/A | OK | OK | 3D Format | AA | OK
|  | IMGPRESET? | N/A | OK | OK | iPod Control | D0 | N/A
|  | Parameter/Return code |  |  | 00: OFF 01: Setting 1 02: Setting 2 03: Setting 3 04: Setting 4 05: Setting 5 INIT | Play | D1 | OK
| Setting/Confirming Super resolution setting | SUPERRES x1 | N/A | OK | N/A | Stop | D2 | OK
|  | SUPERRES? | N/A | OK | N/A | Pause | D3 | OK
|  | Parameter/Return code |  |  | N/A | Rewind | D4 | OK
| High Resolution: Fine line adjustment | SHRF x1 | N/A | OK | OK | Fast Forward | D5 | OK
|  | SHRF? | N/A | OK | OK | Backward | D6 | OK
|  | Parameter/Return code |  |  | 0-255 INC/DEC/INIT | Forward | D7 | OK
| High Resolution: Soft focus detail | SHRS x1 | N/A | OK | OK | Mute | D8 | OK
|  | SHRS? | N/A | OK | OK | Link Menu | D9 | OK
|  | Parameter/Return code |  |  | 0-255 | Fine/Fast | C0 | N/A
| Range setting of Detail enhancement | DERANGE x1 | N/A | OK | OK | Dynamic Contrast | C1 | N/A
|  | Parameter/Return code |  |  | 0-255 INC/DEC/INIT | Gesture | C2 | N/A
|  | DERANGE? | N/A | OK | OK | SD Player | C5 | N/A
|  | Parameter/Return code |  |  | 0-255 | SD Viewer | C6 | N/A
| Strength setting of Detail enhancement | DESTRENGTH x1 | N/A | OK | OK | Spotlight | C7 | N/A
|  | Parameter/Return code |  |  | 0-255 INC/DEC/INIT | Uniformity | CB | N/A
|  | DESTRENGTH x1 | N/A | OK | OK | HDR | CC | N/A
|  | Parameter/Return code |  |  | 0-255 | Bluetooth | CD | N/A
| Setting/Confirming pull down setting (2-2/4-4 pull down) | PULLDOWN x1 | N/A | OK | N/A
|  | PULLDOWN? | N/A | OK | N/A
|  | Parameter/Return code |  |  | N/A | WB remote key | Code
| Setting/Confirming color space setting (HDR) | CLRSPACE x1 | N/A | OK | OK | Power | AB | N/A
|  | CLRSPACE? | N/A | OK | OK | SourceSearch | AC | N/A
|  | Parameter/Return code |  |  | 00: Auto 01: BT.709 02: BT.2020 | Capture | AD | N/A
| Setting/Confirming Dynamic range setting (HDR) | DYNRANGE x1 | N/A | OK | OK | Save | AE | N/A
|  | DYNRANGE? | N/A | OK | OK | Print | AF | N/A
|  | Parameter/Return code |  |  | 00: Auto 01: SDR 02: HDR Mode1 03: HDR Mode2 04: HDR Mode3 05: HDR Mode4 10: Auto (Bright) | WB | B0 | N/A
| Setting/Confirming frame interpolation setting | MCFI xx | N/A | OK | OK
|  | MCFI? | N/A | OK | OK
|  | Parameter/Return code |  |  | 00: OFF 01: Low 02: Normal 03: High INIT (Setting only) | KEY | Code
Image control | Image Processing set | IMGPROC mode | N/A | OK | OK | KEY POP | FF | N/A
|  | IMGPROC? | N/A | OK | OK
|  | Parameter/Return code |  |  | 01: Fine 02: Fast INIT (Setting only)
Sound | Setting/Confirming volume | VOL xxx | N/A | OK | N/A
|  | VOL? | N/A | OK | N/A
|  | Parameter/Return code |  |  | N/A | Return Code | No.
| Changing/Confirming audio input | AUDIO mode [source] | N/A | OK | N/A | 0000000000 | 00 | Un pressed
|  | Parameter/Return code |  |  | N/A | 0000000001 | 01
[5 empty] | N/A | 0000000002 | 02
[5 empty] | N/A | 0000000004 | 03
|  | AUDIO? [source] | N/A | OK | N/A | 0000000008 | 04
|  | Parameter |  |  | N/A | 0000000010 | 05
|  | Return code |  |  | N/A | 0000000020 | 06
| Setting/Confirming Mic input volume | MICLEVEL xxx | N/A | OK | N/A | 0000000040 | 07
|  | MICLEVEL? | N/A | OK | N/A | 0000000080 | 08
|  | Parameter/Return code |  |  | N/A | 0000000100 | 09 | Enter
| Setting/Confirming standby mode Mic status | WAITMIC xxx | N/A | OK | N/A | 0000000200 | 10 | Power
|  | WAITMIC? | N/A | OK | N/A | 0000000400 | 11 | Source
|  | Parameter/Return code |  |  | N/A | 0000000800 | 12
| Setting/Confirming Plug-in | PLUGIN x1 | N/A | OK | N/A | 0000001000 | 13
|  | PLUGIN? | N/A | OK | N/A | 0000002000 | 14
|  | Parameter/Return code |  |  | N/A | 0000004000 | 15
| Setting/Confirming standby mode audio status | WAITSOUND mode | N/A | OK | N/A | 0000008000 | 16
|  | WAITSOUND? | N/A | OK | N/A | 0000010000 | 17
|  | Parameter/Return code |  |  | N/A | 0000020000 | 18
| Setting/Confirming AV output | AVOUT x1 | N/A | OK | N/A | 0000040000 | 19
|  | AVOUT? | N/A | OK | N/A | 0000080000 | 20 | Menu
|  | Parameter/Return code |  |  | N/A | 0000100000 | 21
| Setting/Confirming Right and left reversing of Audio | AUDIOOUT mode | N/A | OK | N/A | 0000200000 | 22
|  | AUDIOOUT? | N/A | OK | N/A | 0000400000 | 23
|  | Parameter/Return code |  |  | N/A | 0000800000 | 24
Unique function | Setting/Confirming A/V mute | MUTE xxx | N/A | OK | OK | 0001000000 | 25 | Up
|  | MUTE? | N/A | OK | OK | 0002000000 | 26 | Down
|  | Parameter/Return code |  |  | ON :Execute "A/V mute" OFF: Cancel "A/V mute" INIT (Setting only) | 0004000000 | 27 | Left
| Setting/Confirming freeze function | FREEZE xxx | N/A | OK | N/A | 0008000000 | 28 | Right
|  | FREEZE? | N/A | OK | N/A | 0010000000 | 29
|  | Parameter/Return code |  |  | N/A | 0020000000 | 30
| Setting/Confirming fade-in function | FADEIN x1 | N/A | OK | N/A | 0040000000 | 31
|  | Parameter/Return code |  |  | N/A | 0080000000 | 32
|  | FADEIN? | N/A | OK | N/A | 0100000000 | 33 | ESC
|  | Parameter/Return code |  |  | N/A | 0200000000 | 34
| Setting/Confirming fade-out function | FADEOUT x1 | N/A | OK | N/A | 0400000000 | 35
|  | Parameter/Return code |  |  | N/A | 0800000000 | 36
|  | FADEOUT? | N/A | OK | N/A | 1000000000 | 37
|  | Parameter/Return code |  |  | N/A | 2000000000 | 38
| Setting closed caption (only American model) | CCAP xxx | N/A | OK | N/A | 4000000000 | 39
|  | CCAP? | N/A | OK | N/A | 8000000000 | 40
|  | Parameter/Return code |  |  | N/A
| Split screen function | SPS x1 x2 | N/A | OK | N/A
|  | Parameter |  |  | N/A
| Edge Blending function | EGBLEND 10 x1 | N/A | OK | N/A
|  | Parameter |  |  | N/A
| Setting/Confirming LCD alignment value | LCDALIGNMENT mode x y updown leftright LCDALIGNMENT mode param | N/A | OK | N/A
|  | Parameter/Return code |  |  | N/A
N/A
|  | LCDALIGNMENT? mode x y LCDALIGNMENT? mode | N/A | OK | N/A
|  | Parameter |  |  | N/A
|  | Return code |  |  | N/A
| Call of LCD alignment memory | POPLA x1 | N/A | OK | OK
|  | Parameter/Return code |  |  | 01: memory1 02: memory2 03: memory3
| Registration of LCD alignment memory | PUSHLA x1 | N/A | OK | OK
|  | Parameter/Return code |  |  | 01: memory1 02: memory2 03: memory3
| Deletion of LCD alignment memory | ERASELA x1 | N/A | OK | OK
|  | Parameter/Return code |  |  | 01: memory1 02: memory2 03: memory3
Environment setting | Setting/Confirming the reverse image (Horizontal) | HREVERSE xxx | N/A | OK | OK
|  | HREVERSE? | N/A | OK | OK
|  | Parameter/Return code |  |  | ON : Flip vertical OFF: Normal position INIT (Setting only)
| Setting/Confirming the reverse image (Vertical) | VREVERSE xxx | N/A | OK | OK
|  | VREVERSE? | N/A | OK | OK
|  | Parameter/Return code |  |  | ON : Flip horizontal OFF: Normal position INIT (Setting only)
| Selecting/Confirming background color (A/V Mute display screen) | MSEL xx | N/A | OK | OK
|  | MSEL? | N/A | OK | OK
|  | Parameter/Return code |  |  | 00:Black 01:Blue 02:User logo INIT (Setting only)
| Reset All | INITALL | N/A | OK | OK
| Selecting/Confirming Communication Speed | SPEED xx | N/A | N/A | OK
|  | Parameter/Return code |  |  | 00：9600bps 01：19200bps 02：38400bps 03：57600bps INIT (Setting only)
|  | SPEED? | N/A | N/A | OK
|  | Parameter/Return code |  |  | 00：9600bps 01：19200bps 02：38400bps 03：57600bps FF: USB
| Setting/Confirming projector ID | PROJID xx | N/A | OK | N/A
|  | PROJID? | N/A | OK | N/A
|  | Parameter/Return code |  |  | N/A
| Setting/Confirming Air filter cleaning message | FLCLENOT x1 | N/A | OK | N/A
|  | FLCLENOT? | N/A | OK | N/A
|  | Parameter/Return code |  |  | N/A
| Setting/Confirming the timing of cleaning air filter | FLCLETIM x1 | N/A | OK | N/A
|  | FLCLETIM? | N/A | OK | N/A
|  | Parameter/Return code |  |  | N/A
| Setting/Confirming projection direction setting | DIRECTION xx | N/A | OK | N/A
|  | Parameter |  |  | N/A
|  | DIRECTION? | N/A | OK | N/A
|  | Return code |  |  | N/A
| Setting/Confirming remote controller | RCTYPE xx | N/A | OK | N/A
|  | RCTYPE? | N/A | OK | N/A
|  | Parameter/Return code |  |  | N/A
| Setting/ Confirming remote control receiver setting | RCLT xx | N/A | OK | N/A
|  | RCLT? | N/A | OK | N/A
|  | Parameter/Return code |  |  | N/A
| Setting/Confirming illumination | ILLUM xx | N/A | OK | OK
|  | ILLUM? | N/A | OK | OK
|  | Parameter/Return code |  |  | 00: OFF 01: ON INIT (Setting only)
| Call of lens position * Recalls the lens shift (LENS/HLENS), zoom (ZOOM), focus (FOCUS), and distortion (DISTORTION) saved in the lens position. | POPLP xx | N/A | OK | OK
|  | Parameter |  |  | 01: memory1 02: memory2 03: memory3 04: memory4 05: memory5 06: memory6 07: memory7 08: memory8 09: memory9 0A: memory10
| Registration of lens position * Save the position of the lens adjusted using lens shift, zoom, focus, and distortion. | PUSHLP xx | N/A | OK | OK
|  | Parameter |  |  | 01: memory1 02: memory2 03: memory3 04: memory4 05: memory5 06: memory6 07: memory7 08: memory8 09: memory9 0A: memory10
| Deletion of lens position * Initialize the lens shift, zoom, focus, and distortion saved in the lens position. | ERASELP xx | N/A | OK | OK
|  | Parameter |  |  | 00: ALL 01: memory1 02: memory2 03: memory3 04: memory4 05: memory5 06: memory6 07: memory7 08: memory8 09: memory9 0A: memory10
| Setting/Confirming the reverse Key position | KREVERSE xx | N/A | OK | N/A
|  | KREVERSE? | N/A | OK | N/A
|  | Parameter/Return code |  |  | N/A
| Setting/Confirming menu display position | MENUDISP mode param | N/A | OK | N/A
|  | MENUDISP? mode | N/A | OK | N/A
|  | Parameter/Return code |  |  | N/A
N/A
| Setting/Confirming message display position | MSGPOS x1 | N/A | OK | N/A
|  | MSGPOS? | N/A | OK | N/A
|  | Parameter/Return code |  |  | N/A
| On screen setting | ONSCREEN x1 | N/A | OK | N/A
|  | ONSCREEN? | N/A | OK | N/A
|  | Parameter/Return code |  |  | N/A
| Setting OSD Rotation | OSDROTATE x1 | N/A | OK | N/A
|  | OSDROTATE? | N/A | OK | N/A
|  | Parameter/Return code |  |  | N/A
| Standby confirmation setting | STANDBYCONF mode | N/A | ― | OK
|  | STANDBYCONF? | N/A | ― | OK
|  | Parameter/Return code |  |  | 00: Standby confirmation OFF 01: Standby confirmation ON INIT (Setting only)
| Setting/Confirming display product code | PRODUCT mode | N/A | OK | OK
|  | PRODUCT? | N/A | OK | OK
|  | Parameter/Return code |  |  | 00: Model name display OFF 01: Model name display ON INIT (Setting only)
| Setting/Confirming HDBaseT | HDBASET terminal mode | N/A | OK | N/A
|  | HDBASET? terminal | N/A | OK | N/A
|  | Parameter/Return code |  |  | N/A
| Setting/Confirming projection lens setting for short throw model | SFLENS mode | N/A | OK | N/A
|  | Parameter/Return code |  |  | N/A
|  | SFLENS? | N/A | OK | N/A
|  | Parameter/Return code |  |  | N/A
N/A
| Setting/Confirming installation angle | ANGLE param | N/A | OK | N/A
|  | ANGLE? | N/A | OK | N/A
|  | Parameter/Return code |  |  | N/A
| Setting/Confirming installation angle (Horizontal direction) | HANGLE param | N/A | OK | N/A
|  | HANGLE? | N/A | OK | N/A
|  | Parameter/Return code |  |  | N/A
| ECO display setting | PSDISP mode | N/A | OK | N/A
|  | PSDISP? | N/A | OK | N/A
|  | Parameter/Return code |  |  | N/A
| Startup source search setting | STSEARCH mode | N/A | OK | N/A
|  | STSEARCH? | N/A | OK | N/A
|  | Parameter/Return code |  |  | N/A
| Setting/Confirming default input source setting | STSOURCE mode | N/A | OK | N/A
|  | STSOURCE? | N/A | OK | N/A
|  | Parameter/Return code |  |  | N/A
| Lamp select | LAMPSEL x1 | N/A | OK | N/A
|  | LAMPSEL? | N/A | OK | N/A
|  | Parameter/Return code |  |  | N/A
| "One touch OFF" setting | INSTANTOFF x1 | N/A | OK | N/A
|  | INSTANTOFF? | N/A | OK | N/A
|  | Parameter/Return code |  |  | N/A
| Setting/Confirmation fast boot mode. | FASTBOOT x1 | N/A | OK | N/A
|  | FASTBOOT? | N/A | OK | N/A
|  | Parameter/Return code |  |  | N/A
| Setting/Confirmation refresh mode | REFRESHTIME x1 | N/A | OK | N/A
|  | REFRESHTIME? | N/A | OK | N/A
|  | Parameter/Return code |  |  | N/A
| Start refresh mode | REFRESH | N/A | OK | N/A
|  | Parameter/Return code |  |  | N/A
| Start light calibration | LTCALB | N/A | OK | N/A
|  | Parameter/Return code |  |  | N/A
| Setting/Confirmation light calibration(Schedule) | AUTOLTCALB x1 | N/A | OK | N/A
|  | AUTOLTCALB? | N/A | OK | N/A
|  | Parameter/Return code |  |  | N/A
| Confirmation last light calibration date | LASTLTCALB? | N/A | OK | N/A
|  | Return code |  |  | N/A
Home Screen | Home screen auto display | AUTOHOME x1 | N/A | OK | OK
|  | AUTOHOME? | N/A | OK | OK
|  | Parameter/Return code |  |  | 00: OFF 01: ON
| Setting/Confirmation home setting custom function | HFUNC x1 x2 | N/A | OK | OK
|  | HFUNC? x1 | N/A | OK | OK
|  | Parameter/Return code |  |  | x1 = Custom target 01: Custom1 (L2) 02: Custom2 (R2) x2 = Function 01: Lamp consumption 06: Auto Iris 07: Key Stone 08: Info
| Setting/Confirmation home setting custom function 2 | HFUNC2 x1 x2 [x3] | N/A | OK | N/A
|  | HFUNC2? x1 x2 | N/A | OK | N/A
|  | Parameter/Return code |  |  | N/A
| Setting/Confirmation home setting custom function 2 | HFUNC2 x1 x2 x3 | N/A | OK | N/A
|  | HFUNC2? x1 x2 | N/A | OK | N/A
|  | Parameter/Return code |  |  | N/A
Network setting | Getting AMX DDDP BeaconMessage | AMX | N/A | N/A | OK
|  | Return code |  |  | *The return form follows the specification of AMX. AMXB<-SDKClass=VideoProjector> <-GUID=EPSON_EMP001><-Revision=1.0.0>
| Setting/Confirming of AMX DDDP IP BeaconMessage | AMXDDDP xx | N/A | OK | OK
|  | AMXDDDP? | N/A | OK | OK
|  | Parameter/Return code |  |  | 00: BeaconMessage stop 01: BeaconMessage start INIT(Setting only)
| Extron XTP Setting/Receive | XTP | N/A | OK | N/A
|  | XTP? | N/A | OK | N/A
|  | Parameter/Return code |  |  | N/A
| Wireless LAN power setting | WLPWR x1 | N/A | N/A | OK
|  | WLPWR? | N/A | N/A | OK
|  | Parameter/Return code |  |  | x1: 00: OFF 01: Wireless LAN ON
Screen Mirroring | Screen Mirroring Power setting | WDPWR x1 |  |  | N/A
|  | WDPWR? |  |  | N/A
|  | Parameter/Return code |  |  | N/A
| Screen Mirroring display name setting | WDNAME x1 | N/A | OK | N/A
|  | WDNAME? | N/A | OK | N/A
|  | Parameter/Return code |  |  | N/A
| Screen Mirroring Interface setting | WDIF x1 | N/A | OK | N/A
|  | WDIF? | N/A | OK | N/A
|  | Parameter/Return code |  |  | N/A
| Screen Mirroring performance setting | WDPERF x1 | N/A | OK | N/A
|  | WDPERF? | N/A | OK | N/A
|  | Parameter/Return code |  |  | N/A
| Screen Mirroring connection mode setting | WDWPSMODE x1 | N/A | OK | N/A
|  |  | N/A | OK | N/A
|  | Parameter/Return code |  |  | N/A
| Screen Mirroring Operation Mode Setting | WDMODE x1 | N/A | OK | N/A
|  | WDMODE? | N/A | OK | N/A
|  | Parameter/Return code |  |  | N/A
| Screen Mirroring meeting mode setting | WDMTMODE x1 | ― | ○ | N/A
|  | WDMTMODE? | ― | ○ | N/A
|  | Parameter/Return code |  |  | N/A
| Screen Mirroring Channel setting | WDCH x1 | ― | ○ | N/A
|  | WDCH? | ― | ○ | N/A
|  | Parameter/Return code |  |  | N/A
| Screen Mirroring Device Name notification setting | WDCNTNOTIFY x1 | N/A | OK | N/A
|  | WDCNTNOTIFY? | N/A | OK | N/A
|  | Parameter/Return code |  |  | N/A
| Screen Mirroring PIN code notification setting | WDPINNOTIFY x1 | N/A | OK | N/A
|  | WDPINNOTIFY? | N/A | OK | N/A
|  | Parameter/Return code |  |  | N/A
| Initialize Screen Mirroring | WDINIT | N/A | OK | N/A
|  | Parameter/Return code |  |  | N/A
| Apply Screen Mirroring settings | WDRESET | N/A | OK | N/A
|  | Parameter/Return code |  |  | N/A
| Getting Screen Mirroring Protocol Version | WDVER? | N/A | OK | N/A
|  | Parameter/Return code |  |  | N/A
Bluetooth | Bluetooth Audio | BTAUDIO x1 | N/A | OK | N/A
|  | BTAUDIO? | N/A | OK | N/A
|  | Parameter/Return code |  |  | N/A
Information | Getting lamp operation time | LAMP? | N/A | OK | OK
|  | Return code |  |  | x1: LAMP operation time
| Getting operation time | ONTIME? | N/A | OK | N/A
|  | Return code |  |  | N/A
| Signal status | SIGNAL? | N/A | OK | OK
|  | Return code |  |  | 00: No signal 01: Signal detected (2D) 02: Signal detected (3D) FF: Unsupported signal
| Confirmation source information | SOURCELIST? | N/A | OK | N/A
|  | Return code |  |  | N/A
| Confirmation source list | SOURCELISTA? | N/A | OK | N/A
|  | Return code |  |  | N/A
| Getting serial number | SNO? | N/A | OK | OK
|  | Return code |  |  | SNO=x1 x1:Serial Number
Interactive Function | Setting/Confirming touch unit power | ITRLC x1 | N/A | OK | N/A
|  | ITRLC? | N/A | OK | N/A
|  | Parameter/Return code |  |  | N/A

## L610U
Back to Product List
Command list | [5 empty] | Key code |  |  | Source code
Execution time | [5 empty] | OK:Available / N/A: Return "ERR") |  |  |  |  | OK:Available / N/A: Return "ERR")
Item |  | Time |  |  |  | Main Key | Code | L615U/L610U/L510U L400U/L610W/L500W L610/L500 | Source | Code | L615U/L610U/L510U L400U/L610W/L500W L610/L500
PWR ON | After displaying the logo | 30 seconds |  |  |  | Operation |  |  | INPUT1 | 10 | OK
PWR OFF | Normal | 0 second |  |  |  | Power | 01 | OK |  | 11 | OK (RGB(Analog))
| When a high temperature warning occurs | 20 seconds |  |  |  | Menu | 03 | OK |  | 12 | N/A
| When a high temperature error occurs | 300 seconds |  |  |  | ESC | 05 | OK |  | 13 | N/A
| When an error other than a high temperature error occurs | 90 seconds |  |  |  | Enter | 16 | OK |  | 14 | OK (Component)
[6 empty] | Up | 35 | OK |  | 15 | N/A
OK:Available / N/A: Return "ERR") | [5 empty] | Down | 36 | OK |  | 2E-1E | N/A
Function Category | Command Function | Command Name | Operation "Password" function | Network | L615U/L610U/L510U L400U/L610W/L500W L610/L500 | Left | 37 | OK |  | 1F | OK (Auto)
Power Control | Power On | PWR ON | OK | OK | OK | Right | 38 | OK | INPUT2 | 20 | OK
| Power Off | PWR OFF | OK | OK | OK | Source |  |  |  | 21 | OK(RGB)
| Confirming power status | PWR? | OK | OK | OK | SourceSearch | 48 | OK |  | 22 | N/A
|  | (Response code returned ) |  |  | 00: Standby Mode (Network OFF) 01: Lamp ON 02: Warmup 03: Cool down 04: Standby Mode (Network ON) 05: Abnormality standby | Other |  |  |  | 23 | N/A
Main Unit Operation | Key operation | KEY xx *Refer the "Key code" | N/A | OK | OK | A/V Mute | 15 | OK |  | 24 | OK(Component)
Projection screen adjustment | Setting vertical keystone correction value | VKEYSTONE xxx | N/A | OK | OK |  |  |  |  | 25 | N/A
|  | VKEYSTONE? | N/A | OK | OK |  |  |  |  | 26-2E | N/A
|  | Parameter/Return code |  |  | 0-255 INIT/INC/DEC (Setting only) | IR | Code | L615U/L610U/L510U L400U/L610W/L500W L610/L500 |  | 2F | OK(Auto)
| Setting horizontal keystone correction value | HKEYSTONE xxx | N/A | OK | OK | Power | 3B | OK | INPUT3 (DVI/HDMI) | 30 | OK (HDMI)
|  | HKEYSTONE? | N/A | OK | OK | Power ON | A1 | OK |  | 31 | (Digital-RGB)
|  | Parameter/Return code |  |  | 0-255 INIT/INC/DEC (Setting only) | Power OFF | 6C | OK |  | 32 | N/A
| Setting auto keystone correction | AUTOKEYSTONE xxx | N/A | OK | N/A | Menu | 3C | OK |  | 33 | (RGB-Video)
|  | AUTOKEYSTONE? | N/A | OK | N/A | Home | 30 | OK |  | 34 | (YCbCr)
|  | Parameter/Return code |  |  | N/A | ESC | 3D | OK |  | 35 | (YPbPr)
| Setting vertical balance | VBALANCE x1 | N/A | OK | OK (L610U/L510U/L610W/L610 only) | Enter | 49 | OK |  | 36-3E | N/A
|  | VBALANCE? | N/A | OK | OK (L610U/L510U/L610W/L610 only) | Pointer: Up | 58 | OK |  | 3F | (Reserved)
|  | Parameter/Return code |  |  | 0-255 INIT/INC/DEC (Setting only) | Pointer: Down | 59 | OK | VIDEO | 40 | N/A
| Setting vertical balance | HBALANCE x1 | N/A | OK | OK (L610U/L510U/L610W/L610 only) | Pointer: Left | 5A | OK | VIDEO(RCA) | 41 | N/A
|  | HBALANCE? | N/A | OK | OK (L610U/L510U/L610W/L610 only) | Pointer: Right | 5B | OK | VIDEO(S) | 42 | N/A
|  | Parameter/Return code |  |  | 0-255 INIT/INC/DEC(Setting only) | Page Up | 68 | OK | VIDEO(YCbCr) | 43 | N/A
| Setting Quick Corner | QC x1 x2 x3 x4 x5 x6 x7 x8 | N/A | OK | OK | Page Down | 69 | OK | VIDEO(YPbPr) | 44 | N/A
|  | Parameter |  |  | x1-x8:0-9999 This command can be set in the following turns. Left-top (x, y) => Right-top (x, y) => Right-bottom (x, y) => Left-bottom (x, y) | Auto | 4A | OK | VIDEO(BNC) | 45 | N/A
|  | QC? | N/A | OK | OK | Comp1(Computer) | 43 | OK | VIDEO(AUX) | 46 | N/A
|  | Return code |  |  | 0-9999 The coordinates of 4 points are returned by 4lines. | SourceSearch | 67 | OK | VIDEO07 | 47 | N/A
| Setting Quick Corner (Vector) | QCV x1 x2 x3 x4 x5 x6 x7 x8 | N/A | OK | OK | HDMI/Video | 46 | OK | VIDEO08 | 48 | N/A
|  | Parameter |  |  | x1-x8:0-99 This command can be set in the following turns. Left-top (x, y) => Right-top (x, y) => Right-bottom (x, y) => Left-bottom (x, y) | LAN | 8A | OK | VIDEO09 | 49 | N/A
| Setting Quick Corner (Coordinates movement) | QCMV control direction movement | N/A | OK | OK | USB | 85 | OK | Reserved | 4A-4F | N/A
|  | Parameter |  |  | control: Assign Quick Corner control position 01: Left-Top 02: Right-Top 03: Right-bottom 04: Left-bottom INIT: (Setting only) direction: Assign direction 01: move to upper 02: move to lower 03: move to left 04. move to right movement: input the movement value Only "INC" command is available. (Setting only) | Freeze | 47 | OK | EasyMP | 50 | N/A
| Setting H-Keystone adjuster | SLIDEKEYSTONE xxx | N/A | OK | N/A | E-Zoom+ | 28 | OK |  | 51 | N/A
|  | SLIDEKEYSTONE? | N/A | OK | N/A | E-Zoom- | 29 | OK |  | 52 | OK(USB)
|  | Parameter/Return code |  |  | N/A | A/V Mute(Blank) | 3E | OK |  | 53 | OK(LAN)
| Confirmation of correction function setting | CORRECTMET x1 | N/A | OK | OK | Color Mode | 3F | OK |  | 54 | N/A
|  | CORRECTMET? | N/A | OK | OK | Aspect | 20 | OK |  | 55 | N/A
|  | Return code |  |  | 00: Off 01: H/V keystone 02: Quick Corner 06: Arc Correction | Volume+ | 56 | OK |  | 56 | OK (Screen Mirroring) (L615U/L610U)
| Call of Geometric Correction memory | POPGC x1 | N/A | OK | N/A | Volume- | 57 | OK |  | 57 | N/A
|  | Parameter |  |  | N/A | Pointer | 50 | OK |  | 58 | N/A
| Registration of Geometric correction memory | PUSHGC x1 | N/A | OK | N/A | User | 84 | OK |  | 59-5F | N/A
|  | Parameter |  |  | N/A | ID | 8F | OK | Extended Video source | 60 | N/A
| Deletion of Geometric Correction memory | ERASEGC x1 | N/A | OK | N/A | ID+0 | 90 | OK | (SDI) | 61 | N/A
|  | Parameter |  |  | N/A | ID+1 | 91 | OK |  | 62 | N/A
| Change name/Confirming of Geometric Correction memory | NAMEGC x1 x2 | N/A | OK | N/A | ID+2 | 92 | OK |  | 63 | N/A
|  | Parameter |  |  | N/A | ID+3 | 93 | OK |  | 64 | N/A
|  | NAMEGC? x1 | N/A | OK | N/A | ID+4 | 94 | OK |  | 65 | N/A
|  | Parameter |  |  | N/A | ID+5 | 95 | OK |  | 66-6E | N/A
|  | Return code |  |  | N/A | ID+6 | 96 | OK |  | 6F | N/A
| Setting Aspect ratio | ASPECT xx | N/A | OK | OK | ID+7 | 97 | OK | DisplayPort | 70 | N/A
|  | ASPECT? | N/A | OK | OK | ID+8 | 98 | OK |  | 71 | N/A
|  | Parameter/Return code |  |  | < Screen type 01(4:3)> 00: Normal 10: 4:3 20: 16:9 30: Auto 50: H Zoom 60: Native A0: V Zoom INIT (Setting only) < Screen type 02(16:9)> 00: Normal 30: Auto 40: Full 50: H Zoom 60: Real A0: V Zoom INIT (Setting only) | ID+9 | 99 | OK |  | 72 | N/A
[5 empty] | < Screen type 03(16:10)> 00: Normal 20: 16:9 30: Auto 40: Full 50: Zoom 60: Native A0: V Zoom INIT (Setting only) | Split | A0 | OK |  | 73 | N/A
[5 empty] | If <Auto> is selected (setting only) x1: mode x2: Auto(=30) |  |  |  |  | 74 | N/A
| Setting/Confirming zoom size | ZOOMSIZEPOS mode sp | N/A | OK | N/A |  |  |  |  | 75 | N/A
|  | ZOOMSIZEPOS? mode | N/A | OK | N/A | WB remote key | Code | L615U/L610U/L510U L400U/L610W/L500W L610/L500 |  | 76-7E | N/A
|  | Parameter/Return code |  |  | N/A | Power | AB | N/A |  | 7F | N/A
| Setting/Confirming Screen type | SCFORMAT mode [position] | N/A | OK | OK | SourceSearch | AC | N/A | HDBaseT | 80 | OK (L615U/L610U/L510U/L610W)
|  | SCFORMAT? | N/A | OK | OK | Capture | AD | N/A |  | 81 | (Digital-RGB)
|  | Parameter/Return code |  |  | 01: Screen type setting 01: 4:3 02: 16:9 03: 16:10 02: Screen position setting C19(-999)~000~3E7(999) INIT (Setting only) | Save | AE | N/A |  | 82 | N/A
| Changing Luminance | LUMINANCE xx | N/A | OK | OK | Print | AF | N/A |  | 83 | (RGB-Video)
|  | LUMINANCE? | N/A | OK | OK | WB | B0 | N/A |  | 84 | (YCbCr)
|  | Parameter/Return code |  |  | 00:Normal 01:Eco 04:Extended 05:Custom INIT (Setting only) |  |  |  |  | 85 | (YPbPr)
| Luminance Level setting | LUMLEVEL level | N/A | OK | OK |  |  |  |  | 86-8E | N/A
|  | LUMLEVEL? | N/A | OK | OK | Return Code | No. | L615U/L610U/L510U L400U/L610W/L500W L610/L500 |  | 8F | (Reserved)
|  | Parameter/Return code |  |  | 0-255 INIT/INC/DEC (Setting only) | 0000000000 | 00 | Un pressed | Reserved | 90 | N/A
| Setting/Confirming Constant Brightness | LUMCONST x1 | N/A | OK | OK | 0000000001 | 01 |  |  | 91 | N/A
|  | LUMCONST? | N/A | OK | OK | 0000000002 | 02 |  |  | 92 | N/A
|  | Parameter/Return code |  |  | 00: OFF 01: ON | 0000000004 | 03 |  |  | 93 | N/A
| Setting/Confirming Luminance Level | DIMMING x1 (100[%]-[x1][%]) | N/A | OK | N/A | 0000000008 | 04 |  |  | 94 | N/A
|  | DIMMING? | N/A | OK | N/A | 0000000010 | 05 |  |  | 95-9F | N/A
|  | Parameter/Return code |  |  | N/A | 0000000020 | 06 |  | Extended DVI/HDMI | A0 | OK (DVI-D)
| Setting/Confirming digital picture shift | IMGSHIFT x y | N/A | OK | N/A | 0000000040 | 07 |  |  | A1 | (Digital-RGB)
|  | IMGSHIFT? | N/A | OK | N/A | 0000000080 | 08 |  |  | A2 | N/A
|  | Parameter/Return code |  |  | N/A | 0000000100 | 09 | Enter |  | A3 | (RGB-Video)
| Setting Tele/Wide value | ZOOM xxx | N/A | OK | N/A | 0000000200 | 10 | Power |  | A4 | (YCbCr)
|  | ZOOM? | N/A | OK | N/A | 0000000400 | 11 | SourceSearch |  | A5 | (YPbPr)
|  | Parameter/Return code |  |  | N/A | 0000000800 | 12 |  |  | A6-AE | N/A
| Setting focus value | FOCUS xxx | N/A | OK | N/A | 0000001000 | 13 |  |  | AF | N/A
|  | FOCUS? | N/A | OK | N/A | 0000002000 | 14 |  | INPUT4 | B0 | N/A
|  | Parameter/Return code |  |  | N/A | 0000004000 | 15 |  |  | B1 | N/A
| Setting vertical lens shift value | LENS x1 [x2] | N/A | OK | N/A | 0000008000 | 16 |  |  | B2 | N/A
|  | Parameter |  |  | N/A | 0000010000 | 17 |  |  | B3 | N/A
|  | LENS? | N/A | OK | N/A | 0000020000 | 18 |  |  | B4 | N/A
|  | Return code |  |  | N/A | 0000040000 | 19 |  |  | B5 | N/A
| Setting horizontal lens shift value | HLENS x1 [x2] | N/A | OK | N/A | 0000080000 | 20 | Menu |  | B6-BE | N/A
|  | Parameter |  |  | N/A | 0000100000 | 21 |  |  | BF | N/A
|  | HLENS? | N/A | OK | N/A | 0000200000 | 22 |  | INPUT5 | C0 | N/A
|  | Return code |  |  | N/A | 0000400000 | 23 |  |  | C1 | N/A
| Setting/Confirming Distortion | DISTORTION x1 | N/A | OK | N/A | 0000800000 | 24 |  |  | C2 | N/A
|  | Parameter |  |  | N/A | 0001000000 | 25 | Up |  | C3 | N/A
|  | DISTORTION? | N/A | OK | N/A | 0002000000 | 26 | Down |  | C4 | N/A
|  | Return code |  |  | N/A | 0004000000 | 27 | Left |  | C5 | N/A
| Lens adjustment mode | LENSADJMODE | N/A | OK | N/A | 0008000000 | 28 | Right |  | C6-CE | N/A
|  | LENSADJMODE? | N/A | OK | N/A | 0010000000 | 29 |  |  | CF | N/A
|  | Parameter/Return code |  |  | N/A | 0020000000 | 30 |  | Extended HDMI | D0 | N/A
| Lens calibration | LENSCALB | N/A | OK | N/A | 0040000000 | 31 |  |  | D1 | N/A
| Setting Overscan ratio | OVSCAN xx | N/A | OK | OK | 0080000000 | 32 |  |  | D2 | N/A
|  | OVSCAN? | N/A | OK | OK | 0100000000 | 33 | ESC |  | D3 | N/A
|  | Parameter/Return code |  |  | 00: Off 02: 4% 04: 8% A0: Auto INIT (Setting only) | 0200000000 | 34 | A/V Mute |  | D4 | N/A
Changing Source/Input resolution setting | Selecting/Confirming input source | SOURCE xx * Refer the "Source code" | N/A | OK | OK | 0400000000 | 35 |  |  | D5 | N/A
|  | SOURCE? * Refer the "Source code" | N/A | OK | OK | 0800000000 | 36 |  |  | D6-DE | N/A
| Setting/Confirming resolution | RESOL x1 | N/A | OK | OK | 1000000000 | 37 |  |  | DF | N/A
|  | RESOL? | N/A | OK | OK | 2000000000 | 38 |  | Reserved | E0-EF | N/A
|  | Parameter/Return code |  |  | 00:Auto 01-02, 08-2D:Manual A0:Custom1 A2:Custom2 F0:Wide F1:Normal INIT (Setting only) | 4000000000 | 39 |  | Change cyclic | F0 (For all source) | OK
| Auto source search | AUTOSEARCH x1 | N/A | OK | OK | 8000000000 | 40 |  |  | F1 (PC) | OK (PC1,PC2,USB,LAN,ScreenMirroriN/A*) *Only L615U/L610U
|  | AUTOSEARCH? | N/A | OK | OK |  |  |  |  | F2 (Video) | OK (HDMI1,HDMI2,HDBaseT*) *Only L615U/L610U/L510U/L610W
|  | Parameter/Return code |  |  | 00:Off 01:ON |  |  |  |  | F3 | N/A
Image setting | Setting/Confirming brightness value | BRIGHT xxx | N/A | OK | OK |  |  |  |  | F4 | N/A
|  | BRIGHT? | N/A | OK | OK |  |  |  |  | F5-FF | N/A
|  | Parameter/Return code |  |  | 0-255 INIT/INC/DEC (Setting only) |  |  |  | SOURCELIST? SOURCELISTA? Return items |  | 10 Computer1 20 Computer2 30 HDMI1 52 USB1 53 LAN 56 Screen Mirroring 80 HDBaseT A0 HDMI2
| Setting/Confirming contrast value | CONTRAST xxx | N/A | OK | OK |  |  |  | Note: Space " " is replaced to "^".
|  | CONTRAST? | N/A | OK | OK
|  | Parameter/Return code |  |  | 0-255 INIT/INC/DEC (Setting only)
| Setting/Confirming density value | DENSITY xxx | N/A | OK | OK
|  | DENSITY? | N/A | OK | OK
|  | Parameter/Return code |  |  | 0-255 INIT/INC/DEC (Setting only)
| Setting/Confirming tint value | TINT xxx | N/A | OK | OK
|  | TINT? | N/A | OK | OK
|  | Parameter/Return code |  |  | 0-255 INIT/INC/DEC (Setting only)
| Setting/Confirming sharpness value | SHARP x1 | N/A | OK | OK
|  | SHARP x1 x2 | N/A | OK | N/A
|  | Parameter |  |  | x1:0-255 INC/DEC/INIT
|  | SHARP? | N/A | OK | OK
|  | SHARP? x1 | N/A | OK | N/A
|  | Parameter |  |  | N/A
|  | Return code |  |  | 0-255
| Setting/Confirming Red/Blue/Green color value | RED xxx | N/A | OK | N/A
|  | RED? | N/A | OK | N/A
|  | Parameter/Return code |  |  | N/A
|  | GREEN xxx | N/A | OK | N/A
|  | GREEN? | N/A | OK | N/A
|  | Parameter/Return code |  |  | N/A
|  | BLUE xxx | N/A | OK | N/A
|  | BLUE? | N/A | OK | N/A
|  | Parameter/Return code |  |  | N/A
| Setting/Confirming color temperature value | CTEMP xxx | N/A | OK | OK
|  | CTEMP? | N/A | OK | OK
|  | Parameter/Return code |  |  | Absolute color temperature 0-255 INIT/INC/DEC (Setting only)
| Setting/Confirming flesh tone value | FCOLOR xxx | N/A | OK | OK
|  | FCOLOR? | N/A | OK | OK
|  | Parameter/Return code |  |  | 0-255 INIT/INC/DEC (Setting only)
| Setting/Confirming color mode | CMODE xx | N/A | OK | OK
|  | CMODE? | N/A | OK | OK
|  | Parameter/Return code |  |  | 06: Dynamic 04:Presentation 06:Dynamic 0F:DICOM SIM 15: Cinema 1A: Multi Projection INIT (Setting only)
| Setting/Confirming horizontal position | HPOS xxx | N/A | OK | OK
|  | HPOS? | N/A | OK | OK
|  | Parameter/Return code |  |  | 0-255 INIT/INC/DEC (Setting only)
| Setting/Confirming vertical position | VPOS xxx | N/A | OK | OK
|  | VPOS? | N/A | OK | OK
|  | Parameter/Return code |  |  | 0-255 INIT/INC/DEC (Setting only)
| Setting/Confirming tracking | TRACKING xxx | N/A | OK | OK
|  | TRACKING? | N/A | OK | OK
|  | Parameter/Return code |  |  | 0-255 INIT/INC/DEC (Setting only)
| Setting/Confirming sync value | SYNC xxx | N/A | OK | OK
|  | SYNC? | N/A | OK | OK
|  | Parameter/Return code |  |  | 0-255 INIT/INC/DEC (Setting only)
| Setting/Confirming noise reduction adjustment | NRS xx | N/A | OK | OK
|  | Parameter |  |  | 0-255 INIT/INC/DEC
|  | NRS? | N/A | OK | OK
|  | Parameter/Return code |  |  | 0-255
| MPEG smoothing | MPEGNRS x1 | N/A | OK | OK
|  | MPEGNRS? | N/A | OK | OK
|  | Parameter/Return code |  |  | 00: OFF 01: Low 02: Normal 03: High
| Setting/Confirming mosquito noise reduction adjustment | MNRS xx | N/A | OK | N/A
|  | MNRS? | N/A | OK | N/A
|  | Parameter/Return code |  |  | N/A
| Setting/Confirming block noise reduction adjustment | BNRS xx | N/A | OK | N/A
|  | BNRS? | N/A | OK | N/A
|  | Parameter/Return code |  |  | N/A
| Setting/Confirming offset value (Red/Blue/Green) | OFFSETR xxx | N/A | OK | OK
|  | OFFSETR? | N/A | OK | OK
|  | Parameter/Return code |  |  | 0-255 INIT/INC/DEC (Setting only)
|  | OFFSETG xxx | N/A | OK | OK
|  | OFFSETG? | N/A | OK | OK
|  | Parameter/Return code |  |  | 0-255 INIT/INC/DEC (Setting only)
|  | OFFSETB xxx | N/A | OK | OK
|  | OFFSETB? | N/A | OK | OK
|  | Parameter/Return code |  |  | 0-255 INIT/INC/DEC (Setting only)
| Setting/Confirming gain value (Red/Blue/Green) | GAINR xxx | N/A | OK | OK
|  | GAINR? | N/A | OK | OK
|  | Parameter/Return code |  |  | 0-255 INIT/INC/DEC (Setting only)
|  | GAING xxx | N/A | OK | OK
|  | GAING? | N/A | OK | OK
|  | Parameter/Return code |  |  | 0-255 INIT/INC/DEC (Setting only)
|  | GAINB xxx | N/A | OK | OK
|  | GAINB? | N/A | OK | OK
|  | Parameter/Return code |  |  | 0-255 INIT/INC/DEC (Setting only)
| Setting/Confirming gamma value | GAMMA xx | N/A | OK | OK
|  | GAMMA? | N/A | OK | OK
|  | Parameter/Return code |  |  | 20: Setting 2 21: Setting 1 22: Setting 0 23: Setting -1 24: Setting -2 F0: Custom INIT (Setting only)
| Setting/Confirming gamma step value | GAMMALV x1 x2 | N/A | OK | OK
|  | Parameter |  |  | x1: Tone 00-08: Tone0 ~ Tone9 x2: Adjustment value 0-255 INC/DEC
|  | GAMMALV? xx | N/A | OK | OK
|  | Parameter |  |  | Please refer x1 of GAMMALV command
|  | Return code |  |  | 0-255
| Setting/Confirming multi screen setting value | MULSCR x1 x2 x3 | N/A | OK | OK
|  | Parameter |  |  | x1: Adjustment item 01: Display pattern 05: Color adjustment R 06: Color adjustment G 07: Color adjustment B 05: Color adjustment RGB
x2: Level setting 00: Off (Only x1=01) 01~08: Level1~8
x3: Adjustment value (Except x1=01) 0-255 INIT/INC/DEC [x3]: Type (x1=01 & except x2=00) 00: Gray level pattern
|  | MULSCR? xx | N/A | OK | OK
|  | Parameter |  |  | x1: Adjustment item 01: Display pattern 05: Color adjustment R 06: Color adjustment G 07: Color adjustment B
|  | Return code |  |  | Return the Level value and adjustment value Level value: 00-08 Adjustment value: 000-255
| Setting/Confirming multi screen operation | MULTI x1 | N/A | OK | N/A
|  | MULTI? | N/A | OK | N/A
|  | Parameter/Return code |  |  | N/A
| Call of memory | POPMEM x1 x2 | N/A | OK | OK
|  | Parameter |  |  | x1: Memory item 02: Advanced x2 Memory No. 01: Memory 1 : 0A: Memory 10
| Registration of memory | PUSHMEM x1 x2 | N/A | OK | OK
|  | Parameter |  |  | x1: Memory item 02: Advanced x2 Memory No. 01: Memory 1 : 0A: Memory 10
| Deletion of memory | ERASEMEM x1 x2 | N/A | OK | OK
|  | Parameter |  |  | x1: Memory item 02: Advanced x2 Memory No. 01: Memory 1 : 0A: Memory 10
| Confirming of the color | CSEL? | N/A | OK | OK
|  | Return code |  |  | 07: RGB/RGBCMY
| Setting/Confirming color gamut value | CGAMUT xx | N/A | OK | N/A
|  | CGAMUT? | N/A | OK | N/A
|  | Parameter/Return code |  |  | N/A
| Setting/Confirming contrast enhancement value | ACE xx | N/A | OK | N/A
|  | ACE? | N/A | OK | N/A
|  | Parameter/Return code |  |  | N/A
| Setting/Confirming 4K Enhancement | 4KENHANCE xx | N/A | OK | N/A
|  | 4KENHANCE? | N/A | OK | N/A
|  | Parameter/Return code |  |  | N/A
| Setting/Confirming | IMGPRESET x1 | N/A | OK | N/A
|  | IMGPRESET? | N/A | OK | N/A
|  | Parameter/Return code |  |  | N/A
| Setting/Confirming Super resolution setting | SUPERRES x1 | N/A | OK | N/A
|  | SUPERRES? | N/A | OK | N/A
|  | Parameter/Return code |  |  | N/A
| High Resolution: Fine line adjustment | SHRF x1 | N/A | OK | N/A
|  | SHRF? | N/A | OK | N/A
|  | Parameter/Return code |  |  | N/A
| High Resolution: Soft focus detail | SHRS x1 | N/A | OK | N/A
|  | SHRS? | N/A | OK | N/A
|  | Parameter/Return code |  |  | N/A
| Range setting of Detail enhancement | DERANGE x1 | N/A | OK | N/A
|  | Parameter/Return code |  |  | N/A
|  | DERANGE? | N/A | OK | N/A
|  | Parameter/Return code |  |  | N/A
| Strength setting of Detail enhancement | DESTRENGTH x1 | N/A | OK | N/A
|  | Parameter/Return code |  |  | N/A
|  | DESTRENGTH x1 | N/A | OK | N/A
|  | Parameter/Return code |  |  | N/A
| Setting/Confirming pull down setting (2-2/4-4 pull down) | PULLDOWN x1 | N/A | OK | N/A
|  | PULLDOWN? | N/A | OK | N/A
|  | Parameter/Return code |  |  | N/A
| Setting/Confirming frame interpolation setting | MCFI xx | N/A | OK | N/A
|  | MCFI? | N/A | OK | N/A
|  | Parameter/Return code |  |  | N/A
Sound | Setting/Confirming volume | VOL xxx | N/A | OK | OK
|  | VOL? | N/A | OK | OK
|  | Parameter/Return code |  |  | 0-255 INIT/INC/DEC (Setting only)
| Changing/Confirming audio input | AUDIO mode [source] | N/A | OK | OK
|  | Parameter/Return code |  |  | Audio output setting -mode 00: Auto 01: Audio input1 02: Audio input2 03: Audio input3 04: Audio input (L/R) INIT (Setting only)
HDMI Audio output setting -mode 00: Default (HDMI) 01: Audio input1 03: Audio input2 INIT (Setting only) -target source 30: HDMI1 A0: HDMI2
|  | AUDIO? [source] | N/A | OK | OK
|  | Parameter |  |  | Refer to the source parameter of "AUDIO" command
|  | Return code |  |  | Refer to the mode parameter of "AUDIO" command
| Setting/Confirming Mic input volume | MICLEVEL xxx | N/A | OK | N/A
|  | MICLEVEL? | N/A | OK | N/A
|  | Parameter/Return code |  |  | N/A
| Setting/Confirming standby mode Mic status | WAITMIC xxx | N/A | OK | N/A
|  | WAITMIC? | N/A | OK | N/A
|  | Parameter/Return code |  |  | N/A
| Setting/Confirming Plug-in | PLUGIN x1 | N/A | OK | N/A
|  | PLUGIN? | N/A | OK | N/A
|  | Parameter/Return code |  |  | N/A
| Setting/Confirming standby mode audio status | WAITSOUND mode | N/A | OK | N/A
|  | WAITSOUND? | N/A | OK | N/A
|  | Parameter/Return code |  |  | N/A
| Setting/Confirming AV output | AVOUT x1 | N/A | OK | OK
|  | AVOUT? | N/A | OK | OK
|  | Parameter/Return code |  |  | 00: While projecting (Network Standby) 01: Always (A/V Standby) INIT (Setting only)
| Setting/Confirming Right and left reversing of Audio | AUDIOOUT mode | N/A | OK | N/A
|  | AUDIOOUT? | N/A | OK | N/A
|  | Parameter/Return code |  |  | N/A
Unique function | Setting/Confirming A/V mute | MUTE xxx | N/A | OK | OK
|  | MUTE? | N/A | OK | OK
|  | Parameter/Return code |  |  | ON :Execute "A/V mute" OFF: Cancel "A/V mute" INIT (Setting only)
| Setting/Confirming freeze function | FREEZE xxx | N/A | OK | OK
|  | FREEZE? | N/A | OK | OK
|  | Parameter/Return code |  |  | ON :Execute "Freeze" OFF: Cancel "Freeze" INIT (Setting only)
| Setting/Confirming fade-in function | FADEIN x1 | N/A | OK | N/A
|  | Parameter/Return code |  |  | N/A
|  | FADEIN? | N/A | OK | N/A
|  | Parameter/Return code |  |  | N/A
| Setting/Confirming fade-out function | FADEOUT x1 | N/A | OK | N/A
|  | Parameter/Return code |  |  | N/A
|  | FADEOUT? | N/A | OK | N/A
|  | Parameter/Return code |  |  | N/A
| Setting closed caption (only American model) | CCAP xxx | N/A | OK | N/A
|  | CCAP? | N/A | OK | N/A
|  | Parameter/Return code |  |  | N/A
| Split screen function | SPS x1 x2 | N/A | OK | OK
|  | Parameter |  |  | SPS 01 00 : Split screen OFF 01 01 : Split screen ON SPS 02 00 : Both screen size are same 02 01 : Left screen become bigger than right 02 02 : Right screen become bigger than left SPS 03 xx : Source change of left screen *1 SPS 04 xx : Source change of right screen *1 SPS 05 : Switch left and right screen. *1 Please refer the "source code"
| Edge Blending function | EGBLEND 10 x1 | N/A | OK | OK
|  | Parameter |  |  | EGBLEND 10 00 : Edge blending function OFF EGBLEND 10 01 : Edge blending function ON
| Setting/Confirming LCD alignment value | LCDALIGNMENT mode x y updown leftright LCDALIGNMENT mode param | N/A | OK | N/A
|  | Parameter/Return code |  |  | N/A
|  | LCDALIGNMENT? mode x y LCDALIGNMENT? mode | N/A | OK | N/A
|  | Parameter |  |  | N/A
|  | Return code |  |  | N/A
| Call of LCD alignment memory | POPLA x1 | N/A | OK | N/A
|  | Parameter/Return code |  |  | N/A
| Registration of LCD alignment memory | PUSHLA x1 | N/A | OK | N/A
|  | Parameter/Return code |  |  | N/A
| Deletion of LCD alignment memory | ERASELA x1 | N/A | OK | N/A
|  | Parameter/Return code |  |  | N/A
Environment setting | Setting/Confirming the reverse image (Horizontal) | HREVERSE xxx | N/A | OK | OK
|  | HREVERSE? | N/A | OK | OK
|  | Parameter/Return code |  |  | ON : Flip vertical OFF: Normal position INIT (Setting only)
| Setting/Confirming the reverse image (Vertical) | VREVERSE xxx | N/A | OK | OK
|  | VREVERSE? | N/A | OK | OK
|  | Parameter/Return code |  |  | ON : Flip vertical OFF: Normal position INIT (Setting only)
| Selecting/Confirming background color (A/V Mute display screen) | MSEL xx | N/A | OK | N/A
|  | MSEL? | N/A | OK | N/A
|  | Parameter/Return code |  |  | N/A
| Reset All | INITALL | N/A | OK | OK
| Factory Reset | INITFACTORY x1 | N/A | OK | OK
|  | Parameter |  |  | x1: Initialization password
| Selecting/Confirming Communication Speed | SPEED xx | N/A | N/A | OK
|  | Parameter/Return code |  |  | 00：9600bps 01：19200bps 02：38400bps 03：57600bps INIT (Setting only)
|  | SPEED? | N/A | N/A | OK
|  | Parameter/Return code |  |  | 00：9600bps 01：19200bps 02：38400bps 03：57600bps
| Setting/Confirming projector ID | PROJID xx | N/A | OK | OK
|  | PROJID? | N/A | OK | OK
|  | Parameter/Return code |  |  | 00: OFF 01-09: ID1-ID9 *1 01-30: ID1-ID30 *2 INIT (Setting only) *1: RCTYPE = 01 *2: RCTYPE = 00
| Setting/Confirming Air filter cleaning message | FLCLENOT x1 | N/A | OK | OK
|  | FLCLENOT? | N/A | OK | OK
|  | Parameter/Return code |  |  | 00: Air filter cleaning notification OFF 01: Air filter cleaning notification ON INIT (Setting only)
| Setting/Confirming the timing of cleaning air filter | FLCLETIM x1 | N/A | OK | N/A
|  | FLCLETIM? | N/A | OK | N/A
|  | Parameter/Return code |  |  | N/A
| Setting/Confirming projection direction setting | DIRECTION xx | N/A | OK | N/A
|  | Parameter |  |  | N/A
|  | DIRECTION? | N/A | OK | N/A
|  | Return code |  |  | N/A
| Setting/Confirming remote controller | RCTYPE xx | N/A | OK | OK
|  | RCTYPE? | N/A | OK | OK
|  | Parameter/Return code |  |  | 00: Normal (Setting Only) 01: Simple (Setting Only)
| Setting/ Confirming remote control receiver setting | RCLT xx | N/A | OK | OK
|  | RCLT? | N/A | OK | OK
|  | Parameter/Return code |  |  | 00: Turn off the front/rear receiver 01: Turn ON the only front receiver 02: Turn ON the only rear receiver 03: Turn ON the front/rear FF: Turn ON the all receiver INIT: Initialize(setting only)
| Setting/Confirming illumination | ILLUM xx | N/A | OK | OK
|  | ILLUM? | N/A | OK | OK
|  | Parameter/Return code |  |  | 00: OFF 01: ON
| Call of lens position | POPLP xx | N/A | OK | N/A
|  | Parameter |  |  | N/A
| Registration of lens position | PUSHLP xx | N/A | OK | N/A
|  | Parameter |  |  | N/A
| Deletion of lens position | ERASELP xx | N/A | OK | N/A
|  | Parameter |  |  | N/A
| Setting/Confirming the reverse Key position | KREVERSE xx | N/A | OK | OK
|  | KREVERSE? | N/A | OK | OK
|  | Parameter/Return code |  |  | 10:OFF 11:ON INIT (Setting only)
| Setting/Confirming menu display position | MENUDISP mode param | N/A | OK | OK
|  | MENUDISP? mode | N/A | OK | OK
|  | Parameter/Return code |  |  | mode: Setting mode 01: OSD menu display position param=01 : OSD menu display position 00: Center 01: Left 02: Top Left 03: Top 04: Top Right 05: Right 06: Bottom Right 07: Bottom 08: Bottom Left INIT (Setting only)
| Setting/Confirming message display position | MSGPOS x1 | N/A | OK | OK
|  | MSGPOS? | N/A | OK | OK
|  | Parameter/Return code |  |  | 00: Center 01: Left 02: Top Left 03: Top 04: Top Right 05: Right 06: Bottom Right 07: Bottom 08: Bottom Left
| On screen setting | ONSCREEN x1 | N/A | OK | OK
|  | ONSCREEN? | N/A | OK | OK
|  | Parameter/Return code |  |  | 00: OFF (Not display OSD menu) 01: ON (Display OSD menu)
| Setting OSD Rotation | OSDROTATE x1 | N/A | OK | OK
|  | OSDROTATE? | N/A | OK | OK
|  | Parameter/Return code |  |  | 00: Off 01: Rotate 90 degree (Clockwise) 02: Rotate 90 degree (Counter Clockwise)
| Standby confirmation setting | STANDBYCONF mode | N/A | N/A | N/A
|  | STANDBYCONF? | N/A | N/A | N/A
|  | Parameter/Return code |  |  | N/A
| Setting/Confirming display product code | PRODUCT mode | N/A | OK | N/A
|  | PRODUCT? | N/A | OK | N/A
|  | Parameter/Return code |  |  | N/A
| Setting/Confirming HDBaseT | HDBASET terminal mode | N/A | OK | OK (L610U/L510U/L610W only)
|  | HDBASET? terminal | N/A | OK | OK (L610U/L510U/L610W only)
|  | Parameter/Return code |  |  | mode 00: OFF 01: ON INIT (Setting only)
| Setting/Confirming projection lens setting for short throw model | SFLENS mode | N/A | OK | N/A
|  | Parameter/Return code |  |  | N/A
|  | SFLENS? | N/A | OK | N/A
|  | Parameter/Return code |  |  | N/A
N/A
| Setting/Confirming installation angle | ANGLE param | N/A | OK | N/A
|  | ANGLE? | N/A | OK | N/A
|  | Parameter/Return code |  |  | N/A
| Setting/Confirming installation angle (Horizontal direction) | HANGLE param | N/A | OK | N/A
|  | HANGLE? | N/A | OK | N/A
|  | Parameter/Return code |  |  | N/A
| ECO display setting | PSDISP mode | N/A | OK | N/A
|  | PSDISP? | N/A | OK | N/A
|  | Parameter/Return code |  |  | N/A
| Startup source search setting | STSEARCH mode | N/A | OK | N/A
|  | STSEARCH? | N/A | OK | N/A
|  | Parameter/Return code |  |  | N/A
| Setting/Confirming default input source setting | STSOURCE mode | N/A | OK | OK
|  | STSOURCE? | N/A | OK | OK
|  | Parameter/Return code |  |  | 00: Last Source 10: Computer1 30: HDMI 52: USB 53: LAN 80: HDBaseT (L610U/L510U/L610W only) A0: HDMI2
| Lamp select | LAMPSEL x1 | N/A | OK | N/A
|  | LAMPSEL? | N/A | OK | N/A
|  | Parameter/Return code |  |  | N/A
| "One touch OFF" setting | INSTANTOFF x1 | N/A | OK | N/A
|  | INSTANTOFF? | N/A | OK | N/A
|  | Parameter/Return code |  |  | N/A
| Setting/Confirmation fast boot mode. | FASTBOOT x1 | N/A | OK | N/A
|  | FASTBOOT? | N/A | OK | N/A
|  | Parameter/Return code |  |  | N/A
| Setting/Confirmation refresh mode | REFRESHTIME x1 | N/A | OK | N/A
|  | REFRESHTIME? | N/A | OK | N/A
|  | Parameter/Return code |  |  | x1: 01: 1 hour 03: 3 hours 06: 6 hours
| Start refresh mode | REFRESH | N/A | OK | OK
|  | Parameter/Return code |  |  | N/A
| Setting/Confirmation batch setup range | BARANGE x1 | N/A | OK | OK
|  | BARANGE? | N/A | OK | OK
|  | Parameter/Return code |  |  | 00: ALL 01: Limited
| Start light calibration | LTCALB | N/A | OK | OK
|  | Parameter/Return code |  |  | N/A
| Setting/Confirmation light calibration(Schedule) | AUTOLTCALB x1 | N/A | OK | OK
|  | AUTOLTCALB? | N/A | OK | OK
|  | Parameter/Return code |  |  | x1: 00: OFF 01: ON
| Confirmation last light calibration date | LASTLTCALB? | N/A | OK | N/A
|  | Return code |  |  | yyyyMMddHHmm (year, month, day, hour, min) 2000 ～ 2099: yyyy 01 ～ 12: MM 01 ～ 31: dd 00 ～ 23: HH 00 ～ 59: mm
Home Screen | Home screen auto display | AUTOHOME x1 | N/A | OK | OK
|  | AUTOHOME? | N/A | OK | OK
|  | Parameter/Return code |  |  | 00: OFF 01: ON
| Setting/Confirmation home setting custom function | HFUNC x1 x2 | N/A | OK | OK
|  | HFUNC? x1 | N/A | OK | OK
|  | Parameter/Return code |  |  | x1 = Custom target 01: Custom1 (L2) 02: Custom2 (R2) x2 = Function 01: Test Pattern 02: Test Pattern 03: Network Settings 08: Info 0B: Image enhance 0D: Split Screen
| Setting/Confirmation home setting custom function 2 | HFUNC2 x1 x2 [x3] | N/A | OK | N/A
|  | HFUNC2? x1 x2 | N/A | OK | N/A
|  | Parameter/Return code |  |  | N/A
| Setting/Confirmation home setting custom function 2 | HFUNC2 x1 x2 x3 | N/A | OK | N/A
|  | HFUNC2? x1 x2 | N/A | OK | N/A
|  | Parameter/Return code |  |  | N/A
Network setting | Getting AMX DDDP BeaconMessage | AMX | N/A | N/A | OK
|  | Return code |  |  | *The return form follows the specification of AMX. AMXB<-SDKClass=VideoProjector> <-GUID=EPSON_EMP001><-Revision=1.0.0>
| Setting/Confirming of AMX DDDP IP BeaconMessage | AMXDDDP xx | N/A | OK | OK
|  | AMXDDDP? | N/A | OK | OK
|  | Parameter/Return code |  |  | 00: BeaconMessage stop 01: BeaconMessage start INIT(Setting only)
| Extron XTP Setting/Receive | XTP | N/A | OK | OK (L610U/L510U/L610W only)
|  | XTP? | N/A | OK | OK (L610U/L510U/L610W only)
|  | Parameter/Return code |  |  | 00: BeaconMessage stop 01: BeaconMessage start
| Wireless LAN power setting | WLPWR x1 | N/A | N/A | OK
|  | WLPWR? | N/A | N/A | OK
|  | Parameter/Return code |  |  | x1: 00: OFF 01: Wireless LAN ON
Screen Mirroring | Screen Mirroring Power setting | WDPWR x1 | N/A | OK | OK
|  | WDPWR? | N/A | OK | OK (L610U only)
|  | Parameter/Return code |  |  | N/A
| Screen Mirroring display name setting | WDNAME x1 | N/A | OK | OK (L610U only)
|  | WDNAME? | N/A | OK | OK (L610U only)
|  | Parameter/Return code |  |  | x1: Display name(1-32 character)
| Screen Mirroring Interface setting | WDIF x1 | N/A | OK | OK (L610U only)
|  | WDIF? | N/A | OK | OK (L610U only)
|  | Parameter/Return code |  |  | x1: 0A: 802.11g/n 0E: 802.11a/g/n 1E: 802.11a/g/n/ac
| Screen Mirroring performance setting | WDPERF x1 | N/A | OK | OK (L610U only)
|  | WDPERF? | N/A | OK | OK (L610U only)
|  | Parameter/Return code |  |  | x1: 01: Setting1 (Fine) 02: Setting2 03: Setting3 04: Setting4 (Fast)
| Screen Mirroring connection mode setting | WDWPSMODE x1 | N/A | OK | OK (L610U only)
|  | WDWPSMODE? | N/A | OK | OK (L610U only)
|  | Parameter/Return code |  |  | 00: PIN/PBC 01: PIN
| Screen Mirroring Operation Mode Setting | WDMODE x1 | N/A | OK | OK (L610U only)
|  | WDMODE? | N/A | OK | OK (L610U only)
|  | Parameter/Return code |  |  | x1: 00: Basic 01: Extended
| Screen Mirroring meeting mode setting | WDMTMODE x1 | N/A | OK | OK (L610U only)
|  | WDMTMODE? | N/A | OK | OK (L610U only)
|  | Parameter/Return code |  |  | x1: 01: Interruptions OK 02: No interruptions
| Screen Mirroring Channel setting | WDCH x1 | N/A | OK | OK (L610U only)
|  | WDCH? | N/A | OK | OK (L610U only)
|  | Parameter/Return code |  |  | x1: Channel 1,6,11 36,40,44,48 52,56,60,64 149,153,157,161,165
| Screen Mirroring Device Name notification setting | WDCNTNOTIFY x1 | N/A | OK | OK (L610U only)
|  | WDCNTNOTIFY? | N/A | OK | OK (L610U only)
|  | Parameter/Return code |  |  | 00: OFF 01: ON
| Screen Mirroring PIN code notification setting | WDPINNOTIFY x1 | N/A | OK | OK (L610U only)
|  | WDPINNOTIFY? | N/A | OK | OK (L610U only)
|  | Parameter/Return code |  |  | 00: OFF 01: ON
| Initialize Screen Mirroring | WDINIT | N/A | OK | OK (L610U only)
|  | Parameter/Return code |  |  | N/A
| Apply Screen Mirroring settings | WDRESET | N/A | OK | OK (L610U only)
|  | Parameter/Return code |  |  | N/A
| Getting Screen Mirroring Protocol Version | WDVER? | N/A | OK | N/A
|  | Parameter/Return code |  |  | N/A
Bluetooth | Bluetooth Audio | BTAUDIO x1 | N/A | OK | N/A
|  | BTAUDIO? | N/A | OK | N/A
|  | Parameter/Return code |  |  | N/A
Information | Getting lamp operation time | LAMP? | N/A | OK | OK
|  | Return code |  |  | x1: Laser operation time
| Getting operation time | ONTIME? | N/A | OK | OK
|  | Return code |  |  | ONTIME=x1 x1: Operation Time
| Signal status | SIGNAL? | N/A | OK | OK
|  | Return code |  |  | 00: No signal 01: Signal detected FF: Unsupported signal
| Confirmation source information | SOURCELIST? | N/A | OK | OK
|  | Return code |  |  | * Refer the "Source code"
| Confirmation source list | SOURCELISTA? | N/A | OK | OK
|  | Return code |  |  | * Refer the "Source code"
| Getting serial number | SNO? | N/A | OK | OK
|  | Return code |  |  | SNO=x1 x1:Serial Number
Interactive Function | Setting/Confirming touch unit power | ITRLC x1 | N/A | OK | N/A
|  | ITRLC? | N/A | OK | N/A
|  | Parameter/Return code |  |  | N/A
Warning/Error | Getting Error information | ERR? | N/A | N/A | Ok
|  | Return code |  |  | 00: There is no error or the error is recovered 01: Fan error 04: High internal temperature error 06: Laser error / Laser 0C: Low air flow error FF: Other error

## EV-100
Back to Product List
Command list | [5 empty] | Key code |  |  | Source code
Execution time | [6 empty] | OK:Available / N/A: Return "ERR") |  |  | OK:Available / N/A: Return "ERR")
Item |  | Time |  |  |  | Main Key | Code | EV-100/105 | Source | Code | EV-100/105
PWR ON | After displaying the logo | 30 seconds |  |  |  | Operation |  |  | INPUT1 | 10 | N/A
PWR OFF | Normal | 0 second |  |  |  | Power | 01 | OK |  | 11 | N/A
| When a high temperature warning occurs | 20 seconds | [7 empty] | 12 | N/A
| When a high temperature error occurs | 300 seconds | [7 empty] | 13 | N/A
| When an error other than a high temperature error occurs | 90 seconds |  |  |  | IR | Code | EV-100/105 |  | 14 | N/A
[6 empty] | Power | 3B | OK |  | 15 | N/A
OK:Available / N/A: Return "ERR") | [5 empty] | Power ON | A1 | OK |  | 2E-1E | N/A
Function Category | Command Function | Command Name | Operation "Password" function | Network | EV-100/105 | Power OFF | 6C | OK |  | 1F | N/A
Power Control | Power On | PWR ON | OK | OK | OK | Menu | 3C | OK | INPUT2 | 20 | N/A
| Power Off | PWR OFF | OK | OK | OK | ESC | 3D | OK |  | 21 | N/A
| Confirming power status | PWR? | OK | OK | OK | Enter | 49 | OK |  | 22 | N/A
|  | (Response code returned ) |  |  | 00: Standby Mode (Network OFF) 01: Lamp ON 02: Warmup 03: Cool down 04: Standby Mode (Network ON) 05: Abnormality standby | Pointer: Up | 58 | OK |  | 23 | N/A
Main Unit Operation | Key operation | KEY xx *Refer the "Key code" | N/A | OK | OK | Pointer: Down | 59 | OK |  | 24 | N/A
Projection screen adjustment | Setting vertical keystone correction value | VKEYSTONE xxx | N/A | OK | OK | Pointer: Left | 5A | OK |  | 25 | N/A
|  | VKEYSTONE? | N/A | OK | OK | Pointer: Right | 5B | OK |  | 26-2E | N/A
|  | Parameter/Return code |  |  | 0-255 INIT/INC/DEC (Setting only) | HDMI | 4D | OK |  | 2F | N/A
| Setting horizontal keystone correction value | HKEYSTONE xxx | N/A | OK | OK | LAN | 8A | OK | INPUT3 (DVI/HDMI) | 30 | OK (HDMI)
|  | HKEYSTONE? | N/A | OK | OK | A/V Mute(Blank) | 3E | OK |  | 31 | (Digital-RGB)
|  | Parameter/Return code |  |  | 0-255 INIT/INC/DEC (Setting only) | Pattern | 4B | OK |  | 32 | N/A
| Setting auto keystone correction | AUTOKEYSTONE xxx | N/A | OK | N/A | Focus+ | 2A | OK |  | 33 | (RGB-Video)
|  | AUTOKEYSTONE? | N/A | OK | N/A | Focus- | 2B | OK |  | 34 | (YCbCr)
|  | Parameter/Return code |  |  | N/A | Zoom+ | 2E | OK |  | 35 | (YPbPr)
| Setting vertical balance | VBALANCE x1 | N/A | OK | N/A | Zoom- | 2F | OK |  | 36-3E | N/A
|  | VBALANCE? | N/A | OK | N/A | Volume+ | 56 | OK |  | 3F | (Reserved)
|  | Parameter/Return code |  |  | N/A | Volume- | 57 | OK | VIDEO | 40 | N/A
| Setting vertical balance | HBALANCE x1 | N/A | OK | N/A | EFFECT | 50 | OK | VIDEO(RCA) | 41 | N/A
|  | HBALANCE? | N/A | OK | N/A | 0(10Key) | 70 | OK | VIDEO(S) | 42 | N/A
|  | Parameter/Return code |  |  | N/A | 1(10Key) | 71 | OK (Favorite Playlist) | VIDEO(YCbCr) | 43 | N/A
| Setting Quick Corner | QC x1 x2 x3 x4 x5 x6 x7 x8 | N/A | OK | OK | 2(10Key) | 72 | OK (Favorite Playlist) | VIDEO(YPbPr) | 44 | N/A
|  | Parameter |  |  | x1-x8:0-9999 This command can be set in the following turns. Left-top (x, y) => Right-top (x, y) => Right-bottom (x, y) => Left-bottom (x, y) | 3(10Key) | 73 | OK (Favorite Playlist) | VIDEO(BNC) | 45 | N/A
|  | QC? | N/A | OK | OK | 4(10Key) | 74 | OK (Favorite Playlist) | VIDEO(AUX) | 46 | N/A
|  | Return code |  |  | 0-9999 The coordinates of 4 points are returned by 4lines. | 5(10Key) | 75 | OK (Favorite Playlist) | VIDEO07 | 47 | N/A
| Setting Quick Corner (Vector) | QCV x1 x2 x3 x4 x5 x6 x7 x8 | N/A | OK | OK | 6(10Key) | 76 | OK (Favorite Playlist) | VIDEO08 | 48 | N/A
|  | Parameter |  |  | x1-x8:0-99 This command can be set in the following turns. Left-top (x, y) => Right-top (x, y) => Right-bottom (x, y) => Left-bottom (x, y) | 7(10Key) | 77 | OK (Favorite Playlist) | VIDEO09 | 49 | N/A
| Setting Quick Corner (Coordinates movement) | QCMV control direction movement | N/A | OK | OK | 8(10Key) | 78 | OK (Favorite Playlist) | Reserved | 4A-4F | N/A
|  | Parameter |  |  | control: Assign Quick Corner control position 01: Left-Top 02: Right-Top 03: Right-bottom 04: Left-bottom INIT: (Setting only) direction: Assign direction 01: move to upper 02: move to lower 03: move to left 04. move to right movement: input the movement value Only "INC" command is available. (Setting only) | 9(10Key) | 79 | OK (Favorite Playlist) | EasyMP | 50 | N/A
| Setting H-Keystone adjuster | SLIDEKEYSTONE xxx | N/A | OK | N/A | Keystone | C8 | OK |  | 51 | N/A
|  | SLIDEKEYSTONE? | N/A | OK | N/A | User | 84 | OK |  | 52 | N/A
|  | Parameter/Return code |  |  | N/A | Default | 88 | OK |  | 53 | OK(LAN)
| Confirmation of correction function setting | CORRECTMET x1 | N/A | OK | N/A | ID | 8F | OK |  | 54 | N/A
|  | CORRECTMET? | N/A | OK | OK | ID+0 | 90 | OK |  | 55 | N/A
|  | Return code |  |  | 01: H/V keystone 02: Quick Corner | ID+1 | 91 | OK |  | 56 | N/A
| Call of Geometric Correction memory | POPGC x1 | N/A | OK | N/A | ID+2 | 92 | OK |  | 57 | OK (SD Player)
|  | Parameter |  |  | N/A | ID+3 | 93 | OK |  | 58 | OK (Spotlight)
| Registration of Geometric correction memory | PUSHGC x1 | N/A | OK | N/A | ID+4 | 94 | OK |  | 59-5F | N/A
|  | パラメータ |  |  | N/A | ID+5 | 95 | OK | Extended Video source | 60 | N/A
| Deletion of Geometric Correction memory | ERASEGC x1 | N/A | OK | N/A | ID+6 | 96 | OK | (SDI) | 61 | N/A
|  | Parameter |  |  | N/A | ID+7 | 97 | OK |  | 62 | N/A
| Change name/Confirming of Geometric Correction memory | NAMEGC x1 x2 | N/A | OK | N/A | ID+8 | 98 | OK |  | 63 | N/A
|  | Parameter |  |  | N/A | ID+9 | 99 | OK |  | 64 | N/A
|  | NAMEGC? x1 | N/A | OK | N/A | SD Player | C5 | OK |  | 65 | N/A
|  | Parameter |  |  | N/A | SD Viewer | C6 | OK |  | 66-6E | N/A
|  | Return code |  |  | N/A | Spotlight | C7 | OK |  | 6F | N/A
| Setting Aspect ratio | ASPECT xx | N/A | OK | OK |  |  |  | DisplayPort | 70 | N/A
|  | ASPECT? | N/A | OK | OK |  |  |  |  | 71 | N/A
|  | Parameter/Return code |  |  | 00: Normal 20: 16:9 30: Auto 40: Full 50: Zoom 60: Native INIT (Setting only) |  |  |  |  | 72 | N/A
[5 empty] | If <Auto> is selected (setting only) x1: mode x2: Auto(=30) |  |  |  |  | 73 | N/A
[10 empty] | 74 | N/A
| Setting/Confirming zoom size | ZOOMSIZEPOS mode sp | N/A | OK | N/A |  |  |  |  | 75 | N/A
|  | ZOOMSIZEPOS? mode | N/A | OK | N/A |  |  |  |  | 76-7E | N/A
|  | Parameter/Return code |  |  | N/A |  |  |  |  | 7F | N/A
| Setting/Confirming Screen type | SCFORMAT mode [position] | N/A | OK | N/A |  |  |  | HDBaseT | 80 | N/A
|  | SCFORMAT? | N/A | OK | N/A |  |  |  |  | 81 | N/A
|  | Parameter/Return code |  |  | N/A |  |  |  |  | 82 | N/A
| Changing Luminance | LUMINANCE xx | N/A | OK | OK |  |  |  |  | 83 | N/A
|  | LUMINANCE? | N/A | OK | OK |  |  |  |  | 84 | N/A
|  | Parameter/Return code |  |  | 00:Normal 01:Eco 04:Extended 05:Custom INIT (Setting only) |  |  |  |  | 85 | N/A
| Luminance Level setting | LUMLEVEL level | N/A | OK | OK |  |  |  |  | 86-8E | N/A
|  | LUMLEVEL? | N/A | OK | OK |  |  |  |  | 8F | N/A
|  | Parameter/Return code |  |  | 0-255 INIT/INC/DEC (Setting only) |  |  |  | Reserved | 90 | N/A
| Setting/Confirming Constant Brightness | LUMCONST x1 | N/A | OK | N/A |  |  |  |  | 91 | N/A
|  | LUMCONST? | N/A | OK | N/A |  |  |  |  | 92 | N/A
|  | Parameter/Return code |  |  | N/A |  |  |  |  | 93 | N/A
| Setting/Confirming Luminance Level | DIMMING x1 (100[%]-[x1][%]) | N/A | OK | OK |  |  |  |  | 94 | N/A
|  | DIMMING? | N/A | OK | OK |  |  |  |  | 95-9F | N/A
|  | Parameter/Return code |  |  | 0-255 |  |  |  | Extended DVI/HDMI | A0 | N/A
| Setting/Confirming digital picture shift | IMGSHIFT x y | N/A | OK | N/A |  |  |  |  | A1 | N/A
|  | IMGSHIFT? | N/A | OK | N/A |  |  |  |  | A2 | N/A
|  | Parameter/Return code |  |  | N/A |  |  |  |  | A3 | N/A
| Setting Tele/Wide value | ZOOM xxx | N/A | OK | OK |  |  |  |  | A4 | N/A
|  | ZOOM? | N/A | OK | OK |  |  |  |  | A5 | N/A
|  | Parameter/Return code |  |  | Digital Zoom & Optical Zoom: MIN/MAX/INC/DEC/OFF (Setting only) |  |  |  |  | A6-AE | N/A
| Setting focus value | FOCUS xxx | N/A | OK | OK |  |  |  |  | AF | N/A
|  | FOCUS? | N/A | OK | OK |  |  |  | INPUT4 | B0 | N/A
|  | Parameter/Return code |  |  | Powered Focus: MIN/MAX/INC/DEC/OFF (Setting only) |  |  |  |  | B1 | N/A
| Setting vertical lens shift value | LENS x1 [x2] | N/A | OK | N/A |  |  |  |  | B2 | N/A
|  | Parameter |  |  | N/A |  |  |  |  | B3 | N/A
|  | LENS? | N/A | OK | N/A |  |  |  |  | B4 | N/A
|  | Return code |  |  | N/A |  |  |  |  | B5 | N/A
| Setting horizontal lens shift value | HLENS x1 [x2] | N/A | OK | N/A |  |  |  |  | B6-BE | N/A
|  | Parameter |  |  | N/A |  |  |  |  | BF | N/A
|  | HLENS? | N/A | OK | N/A |  |  |  | INPUT5 | C0 | N/A
|  | Return code |  |  | N/A |  |  |  |  | C1 | N/A
| Setting/Confirming Distortion | DISTORTION x1 | N/A | OK | N/A |  |  |  |  | C2 | N/A
|  | Parameter |  |  | N/A |  |  |  |  | C3 | N/A
|  | DISTORTION? | N/A | OK | N/A |  |  |  |  | C4 | N/A
|  | Return code |  |  | N/A |  |  |  |  | C5 | N/A
| Lens adjustment mode | LENSADJMODE | N/A | OK | N/A |  |  |  |  | C6-CE | N/A
|  | LENSADJMODE? | N/A | OK | N/A |  |  |  |  | CF | N/A
|  | Parameter/Return code |  |  | N/A |  |  |  | Extended HDMI | D0 | N/A
| Lens calibration | LENSCALB | N/A | OK | N/A |  |  |  |  | D1 | N/A
| Setting Overscan ratio | OVSCAN xx | N/A | OK | N/A |  |  |  |  | D2 | N/A
|  | OVSCAN? | N/A | OK | N/A |  |  |  |  | D3 | N/A
|  | Parameter/Return code |  |  | N/A |  |  |  |  | D4 | N/A
Changing Source/Input resolution setting | Selecting/Confirming input source | SOURCE xx * Refer the "Source code" | N/A | OK | OK |  |  |  |  | D5 | N/A
|  | SOURCE? * Refer the "Source code" | N/A | OK | OK |  |  |  |  | D6-DE | N/A
| Setting/Confirming resolution | RESOL x1 | N/A | OK | N/A |  |  |  |  | DF | N/A
|  | RESOL? | N/A | OK | N/A |  |  |  | Reserved | E0-EF | N/A
|  | Parameter/Return code |  |  | N/A |  |  |  | Change cyclic | F0 (For all source) | OK
| Auto source search | AUTOSEARCH x1 | N/A | OK | N/A |  |  |  |  | F1 (PC) | OK (LAN, SD Player)
|  | AUTOSEARCH? | N/A | OK | N/A |  |  |  |  | F2 (Video) | OK (HDMI)
|  | Parameter/Return code |  |  | N/A |  |  |  |  | F3 | N/A
Image setting | Setting/Confirming brightness value | BRIGHT xxx | N/A | OK | OK |  |  |  |  | F4 | N/A
|  | BRIGHT? | N/A | OK | OK |  |  |  |  | F5-FF | N/A
|  | Parameter/Return code |  |  | 0-255 INIT/INC/DEC (Setting only) |  |  |  | SOURCELIST? SOURCELISTA? Return items |  | 30 HDMI1 52 USB1 53 LAN 57 SD Player 58 Spotlight
| Setting/Confirming contrast value | CONTRAST xxx | N/A | OK | OK |  |  |  | Note: Space " " is replaced to "^".
|  | CONTRAST? | N/A | OK | OK
|  | Parameter/Return code |  |  | 0-255 INIT/INC/DEC (Setting only)
| Setting/Confirming density value | DENSITY xxx | N/A | OK | OK
|  | DENSITY? | N/A | OK | OK
|  | Parameter/Return code |  |  | 0-255 INIT/INC/DEC (Setting only)
| Setting/Confirming tint value | TINT xxx | N/A | OK | OK
|  | TINT? | N/A | OK | OK
|  | Parameter/Return code |  |  | 0-255 INIT/INC/DEC (Setting only)
| Setting/Confirming sharpness value | SHARP x1 | N/A | OK | OK
|  | SHARP x1 x2 | N/A | OK | N/A
|  | Parameter |  |  | x1:0-255 INC/DEC/INIT
|  | SHARP? | N/A | OK | OK
|  | SHARP? x1 | N/A | OK | N/A
|  | Parameter |  |  | N/A
|  | Return code |  |  | 0-255
| Setting/Confirming Red/Blue/Green color value | RED xxx | N/A | OK | N/A
|  | RED? | N/A | OK | N/A
|  | Parameter/Return code |  |  | N/A
|  | GREEN xxx | N/A | OK | N/A
|  | GREEN? | N/A | OK | N/A
|  | Parameter/Return code |  |  | N/A
|  | BLUE xxx | N/A | OK | N/A
|  | BLUE? | N/A | OK | N/A
|  | Parameter/Return code |  |  | N/A
| Setting/Confirming color temperature value | CTEMP xxx | N/A | OK | OK
|  | CTEMP? | N/A | OK | OK
|  | Parameter/Return code |  |  | Absolute color temperature 0-255 INIT/INC/DEC (Setting only)
| Setting/Confirming flesh tone value | FCOLOR xxx | N/A | OK | N/A
|  | FCOLOR? | N/A | OK | N/A
|  | Parameter/Return code |  |  | N/A
| Setting/Confirming color mode | CMODE xx | N/A | OK | OK
|  | CMODE? | N/A | OK | OK
|  | Parameter/Return code |  |  | 06: Dynamic 1A: Normal INIT (Setting only)
| Setting/Confirming horizontal position | HPOS xxx | N/A | OK | N/A
|  | HPOS? | N/A | OK | N/A
|  | Parameter/Return code |  |  | N/A
| Setting/Confirming vertical position | VPOS xxx | N/A | OK | N/A
|  | VPOS? | N/A | OK | N/A
|  | Parameter/Return code |  |  | N/A
| Setting/Confirming tracking | TRACKING xxx | N/A | OK | N/A
|  | TRACKING? | N/A | OK | N/A
|  | Parameter/Return code |  |  | N/A
| Setting/Confirming sync value | SYNC xxx | N/A | OK | N/A
|  | SYNC? | N/A | OK | N/A
|  | Parameter/Return code |  |  | N/A
| Setting/Confirming noise reduction adjustment | NRS xx | N/A | OK | N/A
N/A
|  | NRS? | N/A | OK | N/A
|  | Parameter/Return code |  |  | N/A
| MPEG smoothing | MPEGNRS x1 | N/A | OK | N/A
|  | MPEGNRS? | N/A | OK | N/A
|  | Parameter/Return code |  |  | N/A
| Setting/Confirming mosquito noise reduction adjustment | MNRS xx | N/A | OK | N/A
|  | MNRS? | N/A | OK | N/A
|  | Parameter/Return code |  |  | N/A
| Setting/Confirming block noise reduction adjustment | BNRS xx | N/A | OK | N/A
|  | BNRS? | N/A | OK | N/A
|  | Parameter/Return code |  |  | N/A
| Setting/Confirming offset value (Red/Blue/Green) | OFFSETR xxx | N/A | OK | OK
|  | OFFSETR? | N/A | OK | OK
|  | Parameter/Return code |  |  | 0-255 INIT/INC/DEC (Setting only)
|  | OFFSETG xxx | N/A | OK | OK
|  | OFFSETG? | N/A | OK | OK
|  | Parameter/Return code |  |  | 0-255 INIT/INC/DEC (Setting only)
|  | OFFSETB xxx | N/A | OK | OK
|  | OFFSETB? | N/A | OK | OK
|  | Parameter/Return code |  |  | 0-255 INIT/INC/DEC (Setting only)
| Setting/Confirming gain value (Red/Blue/Green) | GAINR xxx | N/A | OK | OK
|  | GAINR? | N/A | OK | OK
|  | Parameter/Return code |  |  | 0-255 INIT/INC/DEC (Setting only)
|  | GAING xxx | N/A | OK | OK
|  | GAING? | N/A | OK | OK
|  | Parameter/Return code |  |  | 0-255 INIT/INC/DEC (Setting only)
|  | GAINB xxx | N/A | OK | OK
|  | GAINB? | N/A | OK | OK
|  | Parameter/Return code |  |  | 0-255 INIT/INC/DEC (Setting only)
| Setting/Confirming gamma value | GAMMA xx | N/A | OK | OK
|  | GAMMA? | N/A | OK | OK
|  | Parameter/Return code |  |  | 20: Setting 2 21: Setting 1 22: Setting 0 23: Setting -1 24: Setting -2 F0: Custom INIT (Setting only)
| Setting/Confirming gamma step value | GAMMALV x1 x2 | N/A | OK | N/A
|  | Parameter |  |  | N/A
|  | GAMMALV? xx | N/A | OK | N/A
|  | Parameter |  |  | N/A
|  | Return code |  |  | N/A
| Setting/Confirming multi screen setting value | MULSCR x1 x2 x3 | N/A | OK | OK
|  | Parameter |  |  | x1: Adjustment item 01: Display pattern 05: Color adjustment R 06: Color adjustment G 07: Color adjustment B 05: Color adjustment RGB
x2: Level setting 00: Off (Only x1=01) 01~08: Level1~8
x3: Adjustment value (Except x1=01) 0-255 INIT/INC/DEC [x3]: Type (x1=01 & except x2=00) 00: Gray level pattern
|  | MULSCR? xx | N/A | OK | OK
|  | Parameter |  |  | x1: Adjustment item 01: Display pattern 05: Color adjustment R 06: Color adjustment G 07: Color adjustment B
|  | Return code |  |  | Return the Level value and adjustment value Level value: 00-08 Adjustment value: 000-255
| Setting/Confirming multi screen operation | MULTI x1 | N/A | OK | OK
|  | MULTI? | N/A | OK | OK
|  | Parameter/Return code |  |  | 00: OFF 01: ON INIT (Setting only)
| Call of memory | POPMEM x1 x2 | N/A | OK | N/A
|  | Parameter |  |  | N/A
| Registration of memory | PUSHMEM x1 x2 | N/A | OK | N/A
|  | Parameter |  |  | N/A
| Deletion of memory | ERASEMEM x1 x2 | N/A | OK | N/A
|  | Parameter |  |  | N/A
| Confirming of the color | CSEL? | N/A | OK | OK
|  | Return code |  |  | 07: RGB/RGBCMY
| Setting/Confirming color gamut value | CGAMUT xx | N/A | OK | N/A
|  | CGAMUT? | N/A | OK | N/A
|  | Parameter/Return code |  |  | N/A
| Setting/Confirming contrast enhancement value | ACE xx | N/A | OK | N/A
|  | ACE? | N/A | OK | N/A
|  | Parameter/Return code |  |  | N/A
| Setting/Confirming 4K Enhancement | 4KENHANCE xx | N/A | OK | N/A
|  | 4KENHANCE? | N/A | OK | N/A
|  | Parameter/Return code |  |  | N/A
| Setting/Confirming | IMGPRESET x1 | N/A | OK | N/A
|  | IMGPRESET? | N/A | OK | N/A
|  | Parameter/Return code |  |  | N/A
| Setting/Confirming Super resolution setting | SUPERRES x1 | N/A | OK | N/A
|  | SUPERRES? | N/A | OK | N/A
|  | Parameter/Return code |  |  | N/A
| High Resolution: Fine line adjustment | SHRF x1 | N/A | OK | N/A
|  | SHRF? | N/A | OK | N/A
|  | Parameter/Return code | - |  | N/A
| High Resolution: Soft focus detail | SHRS x1 | N/A | OK | N/A
|  | SHRS? | N/A | OK | N/A
|  | Parameter/Return code |  |  | N/A
| Range setting of Detail enhancement | DERANGE x1 | N/A | OK | N/A
|  | Parameter/Return code |  |  | N/A
|  | DERANGE? | N/A | OK | N/A
|  | Parameter/Return code |  |  | N/A
| Strength setting of Detail enhancement | DESTRENGTH x1 | N/A | OK | N/A
|  | Parameter/Return code |  |  | N/A
|  | DESTRENGTH x1 | N/A | OK | N/A
|  | Parameter/Return code |  |  | N/A
| Setting/Confirming pull down setting (2-2/4-4 pull down) | PULLDOWN x1 | N/A | OK | N/A
|  | PULLDOWN? | N/A | OK | N/A
|  | Parameter/Return code |  |  | N/A
| Setting/Confirming frame interpolation setting | MCFI xx | N/A | OK | N/A
|  | MCFI? | N/A | OK | N/A
|  | Parameter/Return code |  |  | N/A
Sound | Setting/Confirming volume | VOL xxx | N/A | OK | OK
|  | VOL? | N/A | OK | OK
|  | Parameter/Return code |  |  | 0-255 INIT/INC/DEC (Setting only)
| Changing/Confirming audio input | AUDIO mode [source] | N/A | OK | N/A
|  | Parameter/Return code |  |  | N/A
|  | AUDIO? [source] | N/A | OK | N/A
|  | Parameter |  |  | N/A
|  | Return code |  |  | N/A
| Setting/Confirming Mic input volume | MICLEVEL xxx | N/A | OK | N/A
|  | MICLEVEL? | N/A | OK | N/A
|  | Parameter/Return code |  |  | N/A
| Setting/Confirming standby mode Mic status | WAITMIC xxx | N/A | OK | N/A
|  | WAITMIC? | N/A | OK | N/A
|  | Parameter/Return code |  |  | N/A
| Setting/Confirming Plug-in | PLUGIN x1 | N/A | OK | N/A
|  | PLUGIN? | N/A | OK | N/A
|  | Parameter/Return code |  |  | N/A
| Setting/Confirming standby mode audio status | WAITSOUND mode | N/A | OK | N/A
|  | WAITSOUND? | N/A | OK | N/A
|  | Parameter/Return code |  |  | N/A
| Setting/Confirming AV output | AVOUT x1 | N/A | OK | N/A
|  | AVOUT? | N/A | OK | N/A
|  | Parameter/Return code |  |  | N/A
| Setting/Confirming Right and left reversing of Audio | AUDIOOUT mode | N/A | OK | N/A
|  | AUDIOOUT? | N/A | OK | N/A
|  | Parameter/Return code |  |  | N/A
Unique function | Setting/Confirming A/V mute | MUTE xxx | N/A | OK | OK
|  | MUTE? | N/A | OK | OK
|  | Parameter/Return code |  |  | ON :Execute "A/V mute" OFF: Cancel "A/V mute" INIT (Setting only)
| Setting/Confirming freeze function | FREEZE xxx | N/A | OK | N/A
|  | FREEZE? | N/A | OK | N/A
|  | Parameter/Return code |  |  | N/A
| Setting/Confirming fade-in function | FADEIN x1 | N/A | OK | N/A
|  | Parameter/Return code |  |  | N/A
|  | FADEIN? | N/A | OK | N/A
|  | Parameter/Return code |  |  | N/A
| Setting/Confirming fade-out function | FADEOUT x1 | N/A | OK | N/A
|  | Parameter/Return code |  |  | N/A
|  | FADEOUT? | N/A | OK | N/A
|  | Parameter/Return code |  |  | N/A
| Setting closed caption (only American model) | CCAP xxx | N/A | OK | N/A
|  | CCAP? | N/A | OK | N/A
|  | Parameter/Return code |  |  | N/A
| Split screen function | SPS x1 x2 | NG | OK | N/A
|  | Parameter |  |  | N/A
| Edge Blending function | EGBLEND 10 x1 | NG | OK | OK
|  | Parameter |  |  | EGBLEND 10 00 : Edge blending function OFF EGBLEND 10 01 : Edge blending function ON
| Setting/Confirming LCD alignment value | LCDALIGNMENT mode x y updown leftright LCDALIGNMENT mode param | N/A | OK | N/A
|  | Parameter/Return code |  |  | N/A
|  | LCDALIGNMENT? mode x y LCDALIGNMENT? mode | N/A | OK | N/A
|  | Parameter |  |  | N/A
|  | Return code |  |  | N/A
| Call of LCD alignment memory | POPLA x1 | N/A | OK | N/A
|  | Parameter/Return code |  |  | N/A
| Registration of LCD alignment memory | PUSHLA x1 | N/A | OK | N/A
|  | Parameter/Return code |  |  | N/A
| Deletion of LCD alignment memory | ERASELA x1 | N/A | OK | N/A
|  | Parameter/Return code |  |  | N/A
Environment setting | Setting/Confirming the reverse image (Horizontal) | HREVERSE xxx | N/A | OK | OK
|  | HREVERSE? | N/A | OK | OK
|  | Parameter/Return code |  |  | ON : Flip vertical OFF: Normal position INIT (Setting only)
| Setting/Confirming the reverse image (Vertical) | VREVERSE xxx | N/A | OK | OK
|  | VREVERSE? | N/A | OK | OK
|  | Parameter/Return code |  |  | ON : Flip vertical OFF: Normal position INIT (Setting only)
| Selecting/Confirming background color (A/V Mute display screen) | MSEL xx | N/A | OK | N/A
|  | MSEL? | N/A | OK | N/A
|  | Parameter/Return code |  |  | N/A
| Reset All | INITALL | N/A | OK | N/A
| Selecting/Confirming Communication Speed | SPEED xx | N/A | ― | OK
|  | Parameter/Return code |  |  | 00：9600bps 01：19200bps 02：38400bps 03：57600bps INIT (Setting only)
|  | SPEED? | N/A | ― | OK
|  | Parameter/Return code |  |  | 00：9600bps 01：19200bps 02：38400bps 03：57600bps
| Setting/Confirming projector ID | PROJID xx | N/A | OK | OK
|  | PROJID? | N/A | OK | OK
|  | Parameter/Return code |  |  | 00: OFF 01-09: ID1-ID9 INIT (Setting only)
| Setting/Confirming Air filter cleaning message | FLCLENOT x1 | N/A | OK | N/A
|  | FLCLENOT? | N/A | OK | N/A
|  | Parameter/Return code |  |  | N/A
| Setting/Confirming the timing of cleaning air filter | FLCLETIM x1 | N/A | OK | N/A
|  | FLCLETIM? | N/A | OK | N/A
|  | Parameter/Return code |  |  | N/A
| Setting/Confirming projection direction setting | DIRECTION xx | N/A | OK | N/A
|  | Parameter |  |  | N/A
|  | DIRECTION? | N/A | OK | N/A
|  | Return code |  |  | N/A
| Setting/Confirming remote controller | RCTYPE xx | N/A | OK | N/A
|  | RCTYPE? | N/A | OK | N/A
|  | Parameter/Return code |  |  | N/A
| Setting/ Confirming remote control receiver setting | RCLT xx | N/A | OK | OK
|  | RCLT? | N/A | OK | OK
|  | Parameter/Return code |  |  | 00: Turn off the front/rear receiver 03: Turn ON the front/rear INIT: Initialize(setting only)
| Setting/Confirming illumination | ILLUM xx | N/A | OK | OK
|  | ILLUM? | N/A | OK | OK
|  | Parameter/Return code |  |  | 00: OFF 01: ON
| Call of lens position | POPLP xx | N/A | OK | N/A
|  | Parameter |  |  | N/A
| Registration of lens position | PUSHLP xx | N/A | OK | N/A
|  | Parameter |  |  | N/A
| Deletion of lens position | ERASELP xx | N/A | OK | N/A
|  | Parameter |  |  | N/A
| Setting/Confirming the reverse Key position | KREVERSE xx | N/A | OK | N/A
|  | KREVERSE? | N/A | OK | N/A
|  | Parameter/Return code |  |  | N/A
| Setting/Confirming menu display position | MENUDISP mode param | N/A | OK | N/A
|  | MENUDISP? mode | N/A | OK | N/A
|  | Parameter/Return code |  |  | N/A
| Setting/Confirming message display position | MSGPOS x1 | N/A | OK | N/A
|  | MSGPOS? | N/A | OK | N/A
|  | Parameter/Return code |  |  | N/A
| On screen setting | ONSCREEN x1 | N/A | OK | N/A
|  | ONSCREEN? | N/A | OK | N/A
|  | Parameter/Return code |  |  | N/A
| Setting OSD Rotation | OSDROTATE x1 | N/A | OK | N/A
|  | OSDROTATE? | N/A | OK | N/A
|  | Parameter/Return code |  |  | N/A
| Standby confirmation setting | STANDBYCONF mode | N/A | ― | OK
|  | STANDBYCONF? | N/A | ― | OK
|  | Parameter/Return code |  |  | 00: Standby confirmation OFF 01: Standby confirmation ON INIT (Setting only)
| Setting/Confirming display product code | PRODUCT mode | N/A | OK | N/A
|  | PRODUCT? | N/A | OK | N/A
|  | Parameter/Return code |  |  | N/A
| Setting/Confirming HDBaseT | HDBASET terminal mode | N/A | OK | N/A
|  | HDBASET? terminal | N/A | OK | N/A
|  | Parameter/Return code |  |  | N/A
| Setting/Confirming projection lens setting for short throw model | SFLENS mode | N/A | OK | N/A
|  | Parameter/Return code |  |  | N/A
|  | SFLENS? | N/A | OK | N/A
|  | Parameter/Return code |  |  | N/A
N/A
| Setting/Confirming installation angle | ANGLE param | N/A | OK | N/A
|  | ANGLE? | N/A | OK | N/A
|  | Parameter/Return code |  |  | N/A
| Setting/Confirming installation angle (Horizontal direction) | HANGLE param | N/A | OK | N/A
|  | HANGLE? | N/A | OK | N/A
|  | Parameter/Return code |  |  | N/A
| ECO display setting | PSDISP mode | N/A | OK | N/A
|  | PSDISP? | N/A | OK | N/A
|  | Parameter/Return code |  |  | N/A
| Startup source search setting | STSEARCH mode | N/A | OK | N/A
|  | STSEARCH? | N/A | OK | N/A
|  | Parameter/Return code |  |  | N/A
| Setting/Confirming default input source setting | STSOURCE mode | N/A | OK | OK
|  | STSOURCE? | N/A | OK | OK
|  | Parameter/Return code |  |  | 00: Last Source 30: HDMI 53: LAN 57: SD Player 58: Spotlight
| Lamp select | LAMPSEL x1 | N/A | OK | N/A
|  | LAMPSEL? | N/A | OK | N/A
|  | Parameter/Return code |  |  | N/A
| "One touch OFF" setting | INSTANTOFF x1 | N/A | OK | N/A
|  | INSTANTOFF? | N/A | OK | N/A
|  | Parameter/Return code |  |  | N/A
| Setting/Confirmation fast boot mode. | FASTBOOT x1 | N/A | OK | N/A
|  | FASTBOOT? | N/A | OK | N/A
|  | Parameter/Return code |  |  | N/A
| Setting/Confirmation refresh mode | REFRESHTIME x1 | N/A | OK | N/A
|  | REFRESHTIME? | N/A | OK | N/A
|  | Parameter/Return code |  |  | x1: 01: 1 hour 03: 3 hours 06: 6 hours
| Start refresh mode | REFRESH | N/A | OK | OK
|  | Parameter/Return code |  |  | N/A
| Start light calibration | LTCALB | N/A | OK | OK
|  | Parameter/Return code |  |  | N/A
| Setting/Confirmation light calibration(Schedule) | AUTOLTCALB x1 | N/A | OK | OK
|  | AUTOLTCALB? | N/A | OK | OK
|  | Parameter/Return code |  |  | x1: 00: OFF 01: ON
| Confirmation last light calibration date | LASTLTCALB? | N/A | OK | N/A
|  | Return code |  |  | yyyyMMddHHmm (year, month, day, hour, min) 2000 ～ 2099: yyyy 01 ～ 12: MM 01 ～ 31: dd 00 ～ 23: HH 00 ～ 59: mm
Home Screen | Home screen auto display | AUTOHOME x1 | N/A | OK | N/A
|  | AUTOHOME? | N/A | OK | N/A
|  | Parameter/Return code |  |  | N/A
| Setting/Confirmation home setting custom function | HFUNC x1 x2 | N/A | OK | N/A
|  | HFUNC? x1 | N/A | OK | N/A
|  | Parameter/Return code |  |  | N/A
| Setting/Confirmation home setting custom function 2 | HFUNC2 x1 x2 [x3] | N/A | OK | N/A
|  | HFUNC2? x1 x2 | N/A | OK | N/A
|  | Parameter/Return code |  |  | N/A
| Setting/Confirmation home setting custom function 2 | HFUNC2 x1 x2 x3 | N/A | OK | N/A
|  | HFUNC2? x1 x2 | N/A | OK | N/A
|  | Parameter/Return code |  |  | N/A
Network setting | Getting AMX DDDP BeaconMessage | AMX | N/A | N/A | N/A
|  | Return code |  |  | N/A
| Setting/Confirming of AMX DDDP IP BeaconMessage | AMXDDDP xx | N/A | OK | N/A
|  | AMXDDDP? | N/A | OK | N/A
|  | Parameter/Return code |  |  | N/A
| Extron XTP Setting/Receive | XTP | N/A | OK | N/A
|  | XTP? | N/A | OK | N/A
|  | Parameter/Return code |  |  | N/A
| Wireless LAN power setting | WLPWR x1 | N/A | N/A | OK
|  | WLPWR? | N/A | N/A | OK
|  | Parameter/Return code |  |  | x1: 00: OFF 01: Wireless LAN ON
Screen Mirroring | Screen Mirroring Power setting | WDPWR x1 |  |  | N/A
|  | WDPWR? |  |  | N/A
|  | Parameter/Return code |  |  | N/A
| Screen Mirroring display name setting | WDNAME x1 | N/A | OK | N/A
|  | WDNAME? | N/A | OK | N/A
|  | Parameter/Return code |  |  | N/A
| Screen Mirroring Interface setting | WDIF x1 | N/A | OK | N/A
|  | WDIF? | N/A | OK | N/A
|  | Parameter/Return code |  |  | N/A
| Screen Mirroring performance setting | WDPERF x1 | N/A | OK | N/A
|  | WDPERF? | N/A | OK | N/A
|  | Parameter/Return code |  |  | N/A
| Screen Mirroring connection mode setting | WDWPSMODE x1 | N/A | OK | N/A
|  |  | N/A | OK | N/A
|  | Parameter/Return code |  |  | N/A
| Screen Mirroring Operation Mode Setting | WDMODE x1 | N/A | OK | N/A
|  | WDMODE? | N/A | OK | N/A
|  | Parameter/Return code |  |  | N/A
| Screen Mirroring meeting mode setting | WDMTMODE x1 | N/A | OK | N/A
|  | WDMTMODE? | N/A | OK | N/A
|  | Parameter/Return code |  |  | N/A
| Screen Mirroring Channel setting | WDCH x1 | N/A | OK | N/A
|  | WDCH? | N/A | OK | N/A
|  | Parameter/Return code |  |  | N/A
| Screen Mirroring Device Name notification setting | WDCNTNOTIFY x1 | N/A | OK | N/A
|  | WDCNTNOTIFY? | N/A | OK | N/A
|  | Parameter/Return code |  |  | N/A
| Screen Mirroring PIN code notification setting | WDPINNOTIFY x1 | N/A | OK | N/A
|  | WDPINNOTIFY? | N/A | OK | N/A
|  | Parameter/Return code |  |  | N/A
| Initialize Screen Mirroring | WDINIT | N/A | OK | N/A
|  | Parameter/Return code |  |  | N/A
| Apply Screen Mirroring settings | WDRESET | N/A | OK | N/A
|  | Parameter/Return code |  |  | N/A
| Getting Screen Mirroring Protocol Version | WDVER? | N/A | OK | N/A
|  | Parameter/Return code |  |  | N/A
Bluetooth | Bluetooth Audio | BTAUDIO x1 | N/A | OK | N/A
|  | BTAUDIO? | N/A | OK | N/A
|  | Parameter/Return code |  |  | N/A
Information | Getting lamp operation time | LAMP? | N/A | OK | OK
|  | Return code |  |  | x1: Laser operation time
| Getting operation time | ONTIME? | N/A | OK | OK
|  | Return code |  |  | ONTIME=x1 x1: Operation Time
| Signal status | SIGNAL? | N/A | OK | OK
|  | Return code |  |  | 00: No signal 01: Signal detected FF: Unsupported signal
| Confirmation source information | SOURCELIST? | N/A | OK | OK
|  | Return code |  |  | * Refer the "Source code"
| Confirmation source list | SOURCELISTA? | N/A | OK | OK
|  | Return code |  |  | * Refer the "Source code"
| Getting serial number | SNO? | N/A | OK | OK
|  | Return code |  |  | SNO=x1 x1:Serial Number
Interactive Function | Setting/Confirming touch unit power | ITRLC x1 | N/A | OK | N/A
|  | ITRLC? | N/A | OK | N/A
|  | Parameter/Return code |  |  | N/A
Warning/Error | Getting Error information | ERR? | N/A | N/A | OK
|  | Return code |  |  | 00: There is no error or the error is recovered 01: Fan error 04: High internal temperature error 06: Laser error / Laser 08: Cinema filter error 1B: Quarts N Polarizer error FF: Other error

## L1750U
Back to Product List
Command list | [6 empty] | Key code |  |  | Source code
Execution time | [7 empty] | OK:Available / N/A: Return "ERR") |  |  | OK:Available / N/A: Return "ERR")
Item |  | Time |  |  |  |  | Main Key | Code | L1750U/L1755U/L1500UH L1505UH/L1490U/L1495U L1710S/1715S/L1510S 1515S | Source | Code | L1750U/L1755U/L1500UH L1505UH/L1490U/L1495U L1710S/1715S/L1510S 1515S
PWR ON | After displaying the logo | 30 seconds |  |  |  |  | Operation |  |  | INPUT1 | 10 | OK
PWR OFF | Normal | 0 second |  |  |  |  | Power | 01 | OK |  | 11 | OK (RGB(Analog))
| When a high temperature warning occurs | 20 seconds |  |  |  |  | Standby | 02 | OK |  | 12 | N/A
| When a high temperature error occurs | 300 seconds |  |  |  |  | Menu | 03 | OK |  | 13 | N/A
| When an error other than a high temperature error occurs | 90 seconds |  |  |  |  | ESC | 05 | OK |  | 14 | OK (Component)
[7 empty] | Enter | 16 | OK |  | 15 | N/A
OK:Available / N/A: Return "ERR") | [6 empty] | Up | 35 | OK |  | 2E-1E | N/A
Function Category | Command Function | Command Name | Operation "Password" function | Network | WebAPI | L1750U/L1755U/L1500UH L1505UH/L1490U/L1495U L1710S/1715S/L1510S 1515S | Down | 36 | OK |  | 1F | OK (Auto)
Power Control | Power On | PWR ON | OK | OK | OK | OK | Left | 37 | OK | INPUT2 | 20 | N/A
| Power Off | PWR OFF | OK | OK | OK | OK | Right | 38 | OK |  | 21 | N/A
| Confirming power status | PWR? | OK | OK | OK | OK | Other |  |  |  | 22 | N/A
|  | (Response code returned ) |  |  |  | 00: Standby Mode (Network OFF) 01: Lamp ON 02: Warmup 03: Cool down 04: Standby Mode (Network ON) 05: Abnormality standby 09: A/V standby | A/V Mute | 15 | OK |  | 23 | N/A
| Set/Confirmation sleep mode | SMODE x1 x2 | N/A | OK | OK | OK | Install |  |  |  | 24 | N/A
|  | Parameter |  |  |  | x1: Operation 00: Sleep Mode ON 01: Sleep Mode OFF INIT x2: Sleep Mode Timer 01-1E (1-30min) | Lens | 0E | OK |  | 25 | N/A
|  | SMODE? x1 | N/A | OK | OK | OK |  |  |  |  | 26-2E | N/A
|  | Parameter |  |  |  | x1 00: Operation, Setting time 01: Operation, Setting time, Max setting time | IR | Code | L1750U/L1755U/L1500UH L1505UH/L1490U/L1495U L1710S/1715S/L1510S 1515S |  | 2F | N/A
|  | Return code |  |  |  | y1: Setting state 00: Sleep Mode ON 01: Sleep Mode OFF y2: Setting Time 01-1E (1-30min) y3: Max setting time 01-1E (1-30min) | Power | 3B | OK | INPUT3 (DVI/HDMI) | 30 | OK (HDMI)
| Set/Confirmation A/V Mute timer | MUTETIMER xx | N/A | OK | OK | OK | Power ON | A1 | OK |  | 31 | (Digital-RGB)
|  | MUTETIMER? | N/A | OK | OK | OK | Power OFF | 6C | OK |  | 32 | N/A
|  | Parameter/Return code |  |  |  | 00: OFF 01: ON INIT (Setting only) | Menu | 3C | OK |  | 33 | (RGB-Video)
Main Unit Operation | Key operation | KEY xx *Refer the "Key code" | N/A | OK | OK | OK | Home | 30 | OK |  | 34 | (YCbCr)
Projection screen adjustment | Setting vertical keystone correction value | VKEYSTONE xxx | N/A | OK | OK | OK | ESC | 3D | OK |  | 35 | (YPbPr)
|  | VKEYSTONE? | N/A | OK | OK | OK | Enter | 49 | OK |  | 36-3E | N/A
|  | Parameter/Return code |  |  |  | 0-255 INIT/INC/DEC (Setting only) | Pointer: Up | 58 | OK |  | 3F | (Reserved)
| Setting horizontal keystone correction value | HKEYSTONE xxx | N/A | OK | OK | OK | Pointer: Down | 59 | OK | VIDEO | 40 | N/A
|  | HKEYSTONE? | N/A | OK | OK | OK | Pointer: Left | 5A | OK | VIDEO(RCA) | 41 | N/A
|  | Parameter/Return code |  |  |  | 0-255 INIT/INC/DEC (Setting only) | Pointer: Right | 5B | OK | VIDEO(S) | 42 | N/A
| Setting auto keystone correction | AUTOKEYSTONE xxx | N/A | OK | N/A | N/A | Pointer: Right-up | 5C | OK | VIDEO(YCbCr) | 43 | N/A
|  | AUTOKEYSTONE? | N/A | OK | N/A | N/A | Pointer: Left-up | 5D | OK | VIDEO(YPbPr) | 44 | N/A
|  | Parameter/Return code |  |  |  | N/A | Pointer: Right-down | 5E | OK | VIDEO(BNC) | 45 | N/A
| Setting vertical balance | VBALANCE x1 | N/A | OK | OK | OK | Pointer: Left-down | 5F | OK | VIDEO(AUX) | 46 | N/A
|  | VBALANCE? | N/A | OK | OK | OK | Page Up | 68 | OK | VIDEO07 | 47 | N/A
|  | Parameter/Return code |  |  |  | 0-255 INIT/INC/DEC (Setting only) | Page Down | 69 | OK | VIDEO08 | 48 | N/A
| Setting vertical balance | HBALANCE x1 | N/A | OK | OK | OK | Auto | 4A | OK | VIDEO09 | 49 | N/A
|  | HBALANCE? | N/A | OK | OK | OK | Comp1(Computer) | 43 | OK | Reserved | 4A-4F | N/A
|  | Parameter/Return code |  |  |  | 0-255 INIT/INC/DEC(Setting only) | SourceSearch | 67 | OK | EasyMP | 50 | N/A
| Setting Quick Corner | QC x1 x2 x3 x4 x5 x6 x7 x8 | N/A | OK | OK | N/A | BNC | 40 | OK |  | 51 | N/A
|  | Parameter |  |  |  | N/A | DVI | 1D | OK |  | 52 | N/A
|  | QC? | N/A | OK | OK | N/A | HDMI | 4D | OK |  | 53 | OK(LAN)
|  | Return code |  |  |  | N/A | LAN | 8A | OK |  | 54 | N/A
| Set/Confirmation Quick Corner (Allow Set as out of LCD panel area) | QC x1 x2 x3 x4 x5 x6 x7 x8 | N/A | OK | OK | OK | SDI | A3 | OK |  | 55 | N/A
|  | Parameter |  |  |  | x1-x8: -4999-5000 This command can be set in the following turns. Left-top (x, y) => Right-top (x, y) => Right-bottom (x, y) => Left-bottom (x, y) | HDBaseT | A6 | OK |  | 56 | N/A
|  | QC? | N/A | OK | OK | OK | Freeze | 47 | OK |  | 57 | N/A
|  | Return code |  |  |  | -4999-5000 The coordinates of 4 points are returned by 4lines. | E-Zoom+ | 28 | OK |  | 58 | N/A
| Setting Quick Corner (Vector) | QCV x1 x2 x3 x4 x5 x6 x7 x8 | N/A | OK | OK | OK | E-Zoom- | 29 | OK |  | 59-5F | N/A
|  | Parameter |  |  |  | x1-x8:0-99 This command can be set in the following turns. Left-top (x, y) => Right-top (x, y) => Right-bottom (x, y) => Left-bottom (x, y) | A/V Mute(Blank) | 3E | OK | Extended Video source | 60 | OK (L1750U/L1755U/L1500UH/L1505UH)
| Setting Quick Corner (Coordinates movement) | QCMV control direction movement | N/A | OK | OK | OK | Color Mode | 3F | OK | (SDI) | 61 | N/A
|  | Parameter |  |  |  | control: Assign Quick Corner control position 01: Left-Top 02: Right-Top 03: Right-bottom 04: Left-bottom INIT: (Setting only) direction: Assign direction 01: move to upper 02: move to lower 03: move to left 04. move to right movement: input the movement value Only "INC" command is available. (Setting only) | Pattern | 4B | OK |  | 62 | N/A
| Setting H-Keystone adjuster | SLIDEKEYSTONE xxx | N/A | OK | N/A | N/A | Aspect | 20 | OK |  | 63 | N/A
|  | SLIDEKEYSTONE? | N/A | OK | N/A | N/A | Memory | 61 | OK |  | 64 | (YCbCr)
|  | Parameter/Return code |  |  |  | N/A | Focus | 2B | OK |  | 65 | (YPbPr)
| Confirmation of correction function setting | CORRECTMET x1 | N/A | OK | OK | OK | LensShift | 2D | OK |  | 66-6E | N/A
|  | CORRECTMET? | N/A | OK | OK | OK | Zoom | 2F | OK |  | 6F | (Reserved)
|  | Return code |  |  |  | 00: Off 01: H/V keystone 02: Quick Corner 03: Point Correction 04: Curved Surface 05: Corner Wall | Volume+ | 56 | OK | DisplayPort | 70 | N/A
| Set/Confrimation arc correction | ARC top [direction correct] | N/A | OK | OK | OK | Volume- | 57 | OK |  | 71 | N/A
|  | ARC? [top] | N/A | OK | OK | OK | Preview | 1F | OK |  | 72 | N/A
|  | Parameter |  |  |  | top: correction point 01: Top Left 02: Center of top side 03: Top Right 04: Center of right side 05: Bottom Right 06: Center of bottom side 07: Bottom Left 08: Center of left side INIT (Setting only/Initialize shape, stretch and maintain aspect) | WallShot | 6B | OK |  | 73 | N/A
[6 empty] | direction 01: move to upper 02: move to lower 03: move to left 04: move to right correct: correction amount (pixel) 0~9999 INC only | User | 84 | OK |  | 74 | N/A
|  | Return code |  |  |  | Returns the horizontal and vertical values of the specified correction point or all correction points. | Default | 88 | OK |  | 75 | N/A
| Set/Confirmation point correction | POINT pt vnum hnum color [figure] POINT pt xy move [figure] POINT INIT [figure] | N/A | OK | OK | OK | ID | 8F | OK |  | 76-7E | N/A
|  | POINT? [point] | N/A | OK | OK | OK | Split | A0 | OK |  | 7F | N/A
|  | Parameter/Return code |  |  |  | <pt=Setting point correction/Adjustment point> 0: Point correction menu settings 1-9999: Adjustment point | User Button 2 | A7 | OK | HDBaseT | 80 | OK
[6 empty] | pt=0: Point correction menu settings vnum=Points (Vert.) 03: 3 05: 5 09: 9 17: 17 33: 33 hnum=Points (Horiz.) 03: 3 05: 5 09: 9 17: 17 33: 33 color=Pattern Color 02: White 03: Red 04: Green 05: Blue 06: Yellow 07: Cyan 08: Magenta | User Button 3 | A8 | OK |  | 81 | (Digital-RGB)
[6 empty] | Each Point correction xy=moving direction 01: x-axis + (right) 02: x-axis - (left) 03: y-axis - (upper) 04: y-axis + (lower) move=amount of movement 00~255 INC |  |  |  |  | 82 | N/A
[6 empty] | Reset of all point (Setting only) INIT |  |  |  |  | 83 | (RGB-Video)
|  | Return code |  |  |  | When setting point=0000 menu settings, points, color When setting point=0001~9999 correction point, x-axis amount of movement, y-axis amount of movement |  |  |  |  | 84 | (YCbCr)
| Set/Confirmation interpolation method for point correction | INTRPLFORM | N/A | OK | OK | OK |  |  |  |  | 85 | (YPbPr)
|  | INTRPLFORM? | N/A | OK | OK | OK |  |  |  |  | 86-8E | N/A
|  | Parameter/Return code |  |  |  | 01: Line 02: Curve |  |  |  |  | 8F | (Reserved)
| Set/Confirmation Scale function | SCALE set param SCALE set mode SCALE set coord-x coord-y SCALE set range SCALE set dir move | N/A | OK | OK | OK |  |  |  | Reserved | 90 | N/A
|  | Parameter |  |  |  | set: Various settings 00: Scale 01: Scale mode 03: Scale Vertically 04: Scale Horizontally 05: Clip Adjustment INIT (Setting only) |  |  |  |  | 91 | N/A
[6 empty] | set=00: Scale function enable/disable setting 00: OFF 01: Manual 02: Auto set=01: Scale mode setting 40: Full 50: Zoom |  |  |  |  | 92 | N/A
[6 empty] | set=03: Scale setting -100~0~9999 INC/DEC set=04: Scale setting -100~0~9999 INC/DEC |  |  |  |  | 93 | N/A
[6 empty] | set=05: Clip adjustment movement amount dir: Scroll settings 01: move to upper 02: move to lower 03: move to left 04: move to right move: Amount of movement in each direction 0000~9999 |  |  |  |  | 94 | N/A
|  | SCALE? set | N/A | OK | OK | OK |  |  |  |  | 95-9F | N/A
|  | Parameter |  |  |  | set: Various settings 00: Scale 01: Scale mode 03: Scale Vertically 04: Scale Horizontally 05: Clip Adjustment F0: Clip start coordinates, Clip end coordinates, Get clip size |  |  |  | Extended DVI/HDMI | A0 | OK (DVI-D)
|  | Return code |  |  |  | Scale function enable/disable setting Scale mode Scale Vertically Scale Horizontally Clip Adjustment direction, amount of movement Each value of clipped out start coordinates, end coordinates, size |  |  |  |  | A1 | (Digital-RGB)
| Vertical Linearity status | HARCSTRETCH set [scalar] | N/A | OK | OK | OK |  |  |  |  | A2 | N/A
|  | HARCSTRETCH? | N/A | OK | OK | OK |  |  |  |  | A3 | (RGB-Video)
|  | Parameter/Return code |  |  |  | set: Standard line designation 1-9999 (four significant figures) scalar: Linearity -120~120 (XGA/WXGA) -150~150 (SXGA+/WUXGA) INC/DEC (Setting only) common INIT (Setting only) |  |  |  |  | A4 | N/A
| Horizontal Linearity status | VARCSTRETCH set [scalar] | N/A | OK | OK | OK |  |  |  |  | A5 | N/A
|  | VARCSTRETCH? | N/A | OK | OK | OK |  |  |  |  | A6-AE | N/A
|  | Parameter/Return code |  |  |  | set: Standard line designation 1-9999 (four significant figures) scalar: Linearity -100~100 (XGA/WXGA) -120~120 (SXGA+/WUXGA) INC/DEC (Setting only) common INIT (Setting only) |  |  |  |  | AF | (Reserved)
| Set/Confirmation maintain aspect ratio for curved surface | ARCASPECT | N/A | OK | OK | OK |  |  |  | INPUT4 | B0 | OK (5BNC)
|  | ARCASPECT? | N/A | OK | OK | OK |  |  |  |  | B1 | OK (RGB(Analog))
|  | Parameter/Return code |  |  |  | 00: OFF 01: ON (Maintain Aspect Ratio) |  |  |  |  | B2 | N/A
| Corner Wall status | DIHEDRAL set form DIHEDRAL set position DIHEDRAL set direction collect | N/A | OK | OK | OK |  |  |  |  | B3 | N/A
|  | DIHEDRAL? set | N/A | OK | OK | OK |  |  |  |  | B4 | OK (Component)
|  | Parameter/Return code |  |  |  | set: Regulation 00: Corner Type 01: Correct Shape 02: Perform adjustment set=00: form 01: Horizontal corner 02: Vertical corner |  |  |  |  | B5 | N/A
[6 empty] | set=01: position 01: Top Left 02: Center of top side 03: Top Right 04: Center of right side 05: Bottom Right 06: Center of bottom side 07: Bottom Left 08: Center of left side |  |  |  |  | B6-BE | N/A
[6 empty] | set=02: direction 01: move to upper 02: move to lower 03: move to left 04: move to right collect: Amount of collection 0-9999 INC (Setting only) common INIT (Setting only) |  |  |  |  | BF | OK (Auto)
| Corner Wall Linearity status | DIHSTRETCH scalar | N/A | OK | OK | OK |  |  |  | INPUT5 | C0 | N/A
|  | DIHSTRETCH? | N/A | OK | OK | OK |  |  |  |  | C1 | N/A
|  | Parameter/Return code |  |  |  | <Corner Wall: Linearity> Horizontal -256~256 (XGA) -320~320 (WXGA) -350~350 (SXGA+) -480~480 (WUXGA) INIT/INC/DEC (Setting only) Vertical -90~90 (XGA) -92~92 (WXGA) -135~135 (SXGA+) -150~150 (WUXGA) INIT/INC/DEC (Setting only) |  |  |  |  | C2 | N/A
| Set Color Uniformity | UNIFORMITY x1 | N/A | OK | OK | OK |  |  |  |  | C3 | N/A
|  | UNIFORMITY? | N/A | OK | OK | OK |  |  |  |  | C4 | N/A
|  | Parameter/Return code |  |  |  | 00: OFF 01: ON |  |  |  |  | C5 | N/A
| Adjustment of Color Uniformity | UNEVENCOLOR place level mode value | N/A | OK | OK | OK |  |  |  |  | C6-CE | N/A
|  | UNEVENCOLOR? place level | N/A | OK | OK | OK |  |  |  |  | CF | N/A
|  | Parameter/Return code |  |  |  | place 00: ALL (01 ~ 09) 01: Top Left 02: Center of top side 03: Top Right 04: Center of right side 05: Bottom Right 06: Center of bottom side 07: Bottom Left 08: Center of left side 09: All level 01-08: level1~8 FF: All (Setting only) mode 01: Red 02: Blue 03: Green INIT (Setting only) value 0-255 INC/DEC |  |  |  | Extended HDMI | D0 | N/A
| Call of Geometric Correction memory | POPGC x1 | N/A | OK | OK | OK |  |  |  |  | D1 | N/A
|  | Parameter |  |  |  | 01: memory1 02: memory2 03: memory3 |  |  |  |  | D2 | N/A
| Registration of Geometric correction memory | PUSHGC x1 | N/A | OK | OK | OK |  |  |  |  | D3 | N/A
|  | Parameter |  |  |  | 01: memory1 02: memory2 03: memory3 |  |  |  |  | D4 | N/A
| Deletion of Geometric Correction memory | ERASEGC x1 | N/A | OK | OK | OK |  |  |  |  | D5 | N/A
|  | Parameter |  |  |  | 00:All 01: memory1 02: memory2 03: memory3 |  |  |  |  | D6-DE | N/A
| Change name/Confirming of Geometric Correction memory | NAMEGC x1 x2 | N/A | OK | OK | OK |  |  |  |  | DF | N/A
|  | Parameter |  |  |  | x1 Number of memory 01: memory1 02: memory2 03: memory3 x2 Name(ASCII code) |  |  |  | Reserved | E0-EF | N/A
|  | NAMEGC? x1 | N/A | OK | OK | OK |  |  |  | Change cyclic | F0 (For all source) | OK
|  | Parameter |  |  |  | Please refer the x1 parameter of NAMEGC |  |  |  |  | F1 (PC) | OK (DVI-D,PC,BNC,LAN)
|  | Return code |  |  |  | Please refer the x2 parameter of NAMEGC |  |  |  |  | F2 (Video) | OK L1750U/L1755U/L1500UH/1505UH : HDMI, HDBaseT, SDI L1710S/1715S : HDMI, HDBaseT
| Setting Aspect ratio | ASPECT xx | N/A | OK | OK | OK |  |  |  |  | F3 | N/A
|  | ASPECT? | N/A | OK | OK | OK |  |  |  |  | F4 | N/A
|  | Parameter/Return code |  |  |  | < Screen type 01(4:3)> 00: Normal 20: 16:9 30: Auto 50: H Zoom 60: Native INIT (Setting only) < Screen type 02(16:9)> 00: Normal 30: Auto 40: Full 50: H Zoom 60: Real A0: V Zoom INIT (Setting only) |  |  |  |  | F5-FF | N/A
< Screen type 02(16:10)> 00: Normal 20:16:9 30: Auto 40: Full 50: H Zoom 60: Real A0: V Zoom INIT (Setting only)
<Auto> x1: mode x2: Parameter of "Auto" =30
| Setting/Confirming zoom size | ZOOMSIZEPOS mode sp | N/A | OK | N/A | N/A
|  | ZOOMSIZEPOS? mode | N/A | OK | N/A | N/A
|  | Parameter/Return code |  |  |  | N/A
| Setting/Confirming Screen type | SCFORMAT mode [position] | N/A | OK | OK | OK
|  | SCFORMAT? | N/A | OK | OK | OK
|  | Parameter/Return code |  |  |  | 01: Screen type setting 01: 4:3 02: 16:9 03: 16:10 02: Screen position setting C19(-999)~000~3E7(999) INIT (Setting only)
| Changing Luminance | LUMINANCE xx | N/A | OK | OK | OK
|  | LUMINANCE? | N/A | OK | OK | OK
|  | Parameter/Return code |  |  |  | 00:Normal 01:Eco 04:Extended 05:Custom INIT (Setting only)
| Luminance Level setting | LUMLEVEL level | N/A | OK | OK | OK
|  | LUMLEVEL? | N/A | OK | OK | OK
|  | Parameter/Return code |  |  |  | 0-255 INIT/INC/DEC (Setting only)
| Setting/Confirming Constant Brightness | LUMCONST x1 | N/A | OK | N/A | OK
|  | LUMCONST? | N/A | OK | N/A | OK
|  | Parameter/Return code |  |  |  | 00: OFF 01: ON
| Setting/Confirming Luminance Level | DIMMING x1 (100[%]-[x1][%]) | N/A | OK | N/A | OK
|  | DIMMING? | N/A | OK | N/A | OK
|  | Parameter/Return code |  |  |  | 0-255
| Setting Tele/Wide value | ZOOM xxx | OK | OK | OK | OK
|  | ZOOM? | OK | OK | OK | OK
|  | Parameter/Return code |  |  |  | Digital Zoom Parameter: MIN/MAX/OFF INC/DEC Return Code: Zoom position: 0-1023
| Setting focus value | FOCUS xxx | OK | OK | OK | OK
|  | FOCUS? | OK | OK | OK | OK
|  | Parameter/Return code |  |  |  | Powered Focus Parameter: MIN/MAX/OFF INC/DEC Return Code: Focus position: 0-1023
| Setting vertical lens shift value | LENS x1 [x2] | OK | OK | OK | OK
|  | Parameter |  |  |  | x1: Control command INC/DEC MAX/MIN/OFF/INIT x2: Distance 1-65535 (with INC/DEC only)
|  | LENS? | OK | OK | N/A | OK
|  | Return code |  |  |  | x1: A/D converted value 0-1023 x2: step value 1-65535
| Setting horizontal lens shift value | HLENS x1 [x2] | OK | OK | OK | OK
|  | Parameter |  |  |  | x1: Control command INC/DEC MAX/MIN/OFF/INIT x2: Distance 1-65535 (with INC/DEC only)
|  | HLENS? | OK | OK | N/A | OK
|  | Return code |  |  |  | x1: A/D converted value 0-1023 x2: step value 1-65535
| Setting/Confirming Distortion | DISTORTION x1 | OK | OK | OK | OK
|  | Parameter |  |  |  | x1: Control command INC/DEC MAX/MIN/OFF
|  | DISTORTION? | OK | OK | OK | OK
|  | Return code |  |  |  | x1: A/D converted value(Dec)
| Lens adjustment mode | LENSADJMODE | N/A | OK | N/A | N/A
|  | LENSADJMODE? | N/A | OK | N/A | N/A
|  | Parameter/Return code |  |  |  | N/A
| Lens calibration | LENSCALB | N/A | OK | OK | OK
| Confirmation lens calibration history | LENSCALBHIST? | N/A | OK | OK | OK
|  | Parameter/Return code |  |  |  | 00: No execution history 01: Has execution history
| Setting Overscan ratio | OVSCAN xx | N/A | OK | N/A | OK
|  | OVSCAN? | N/A | OK | N/A | OK
|  | Parameter/Return code |  |  |  | 00: Off 02: 4% 04: 8% A0: Auto INIT (Setting only)
Changing Source/Input resolution setting | Selecting/Confirming input source | SOURCE xx * Refer the "Source code" | N/A | OK | OK | OK
|  | SOURCE? * Refer the "Source code" | N/A | OK | OK | OK
| Setting/Confirming resolution | RESOL x1 | N/A | OK | N/A | OK
|  | RESOL? | N/A | OK | N/A | OK
|  | Parameter/Return code |  |  |  | 00:Auto 01-02, 08-2D:Manual A0:Custom1 A2:Custom2 F0:Wide F1:Normal INIT (Setting only)
| Auto source search | AUTOSEARCH x1 | N/A | OK | N/A | OK
|  | AUTOSEARCH? | N/A | OK | N/A | OK
|  | Parameter/Return code |  |  |  | 00:Off 01:ON
Image setting | Setting/Confirming brightness value | BRIGHT xxx | N/A | OK | OK | OK
|  | BRIGHT? | N/A | OK | OK | OK
|  | Parameter/Return code |  |  |  | 0-255 INIT/INC/DEC (Setting only)
| Setting/Confirming contrast value | CONTRAST xxx | N/A | OK | OK | OK
|  | CONTRAST? | N/A | OK | OK | OK
|  | Parameter/Return code |  |  |  | 0-255 INIT/INC/DEC (Setting only)
| Setting/Confirming density value | DENSITY xxx | N/A | OK | OK | OK
|  | DENSITY? | N/A | OK | OK | OK
|  | Parameter/Return code |  |  |  | 0-255 INIT/INC/DEC (Setting only)
| Setting/Confirming tint value | TINT xxx | N/A | OK | OK | OK
|  | TINT? | N/A | OK | OK | OK
|  | Parameter/Return code |  |  |  | 0-255 INIT/INC/DEC (Setting only)
| Setting/Confirming sharpness value | SHARP x1 | N/A | OK | OK | N/A
|  | SHARP x1 x2 | N/A | OK | OK | OK
|  | Parameter |  |  |  | x1:0-255 INC/DEC/INIT x2: Specific setting 00: Standard 01: Thin Line Enhancement 02: Thick Line Enhancement
|  | SHARP? | N/A | OK | OK | N/A
|  | SHARP? x1 | N/A | OK | OK | OK
|  | Parameter |  |  |  | Please refer x2 of sharpness setting
|  | Return code |  |  |  | 0-255
| Setting/Confirming Red/Blue/Green color value | RED xxx | N/A | OK | N/A | N/A
|  | RED? | N/A | OK | N/A | N/A
|  | Parameter/Return code |  |  |  | N/A
|  | GREEN xxx | N/A | OK | N/A | N/A
|  | GREEN? | N/A | OK | N/A | N/A
|  | Parameter/Return code |  |  |  | N/A
|  | BLUE xxx | N/A | OK | N/A | N/A
|  | BLUE? | N/A | OK | N/A | N/A
|  | Parameter/Return code |  |  |  | N/A
| Setting/Confirming color temperature value | CTEMP xxx | N/A | OK | OK | OK
|  | CTEMP? | N/A | OK | OK | OK
|  | Parameter/Return code |  |  |  | Absolute color temperature 0-255 INIT/INC/DEC (Setting only)
| Setting/Confirming flesh tone value | FCOLOR xxx | N/A | OK | OK | OK
|  | FCOLOR? | N/A | OK | OK | OK
|  | Parameter/Return code |  |  |  | 0-255 INIT/INC/DEC (Setting only)
| Setting/Confirming color mode | CMODE xx | N/A | OK | OK | OK
|  | CMODE? | N/A | OK | OK | OK
|  | Parameter/Return code |  |  |  | 04: Presentation 06: Dynamic 07: Natural 0E: BT.709 0F: DICOM SIM 15: Cinema 1A:Multi Projection INIT (Setting only)
| Setting/Confirming horizontal position | HPOS xxx | N/A | OK | N/A | OK
|  | HPOS? | N/A | OK | N/A | OK
|  | Parameter/Return code |  |  |  | 0-255 INIT/INC/DEC (Setting only)
| Setting/Confirming vertical position | VPOS xxx | N/A | OK | N/A | OK
|  | VPOS? | N/A | OK | N/A | OK
|  | Parameter/Return code |  |  |  | 0-255 INIT/INC/DEC (Setting only)
| Setting/Confirming tracking | TRACKING xxx | N/A | OK | N/A | OK
|  | TRACKING? | N/A | OK | N/A | OK
|  | Parameter/Return code |  |  |  | 0-255 INIT/INC/DEC (Setting only)
| Setting/Confirming sync value | SYNC xxx | N/A | OK | N/A | OK
|  | SYNC? | N/A | OK | N/A | OK
|  | Parameter/Return code |  |  |  | 0-255 INIT/INC/DEC (Setting only)
| Setting/Confirming noise reduction adjustment | NRS xx | N/A | OK | N/A | OK
|  | Parameter |  |  |  | 0-255 INIT/INC/DEC
|  | NRS? | N/A | OK | N/A | OK
|  | Parameter/Return code |  |  |  | 0-255
| MPEG smoothing | MPEGNRS x1 | N/A | OK | N/A | OK
|  | MPEGNRS? | N/A | OK | N/A | OK
|  | Parameter/Return code |  |  |  | 00: OFF 01: Low 02: Normal 03: High
| Setting/Confirming mosquito noise reduction adjustment | MNRS xx | N/A | OK | N/A | N/A
|  | MNRS? | N/A | OK | N/A | N/A
|  | Parameter/Return code |  |  |  | N/A
| Setting/Confirming block noise reduction adjustment | BNRS xx | N/A | OK | N/A | N/A
|  | BNRS? | N/A | OK | N/A | N/A
|  | Parameter/Return code |  |  |  | N/A
| Setting/Confirming offset value (Red/Blue/Green) | OFFSETR xxx | N/A | OK | OK | OK
|  | OFFSETR? | N/A | OK | OK | OK
|  | Parameter/Return code |  |  |  | 0-255 INIT/INC/DEC (Setting only)
|  | OFFSETG xxx | N/A | OK | OK | OK
|  | OFFSETG? | N/A | OK | OK | OK
|  | Parameter/Return code |  |  |  | 0-255 INIT/INC/DEC (Setting only)
|  | OFFSETB xxx | N/A | OK | OK | OK
|  | OFFSETB? | N/A | OK | OK | OK
|  | Parameter/Return code |  |  |  | 0-255 INIT/INC/DEC (Setting only)
| Setting/Confirming gain value (Red/Blue/Green) | GAINR xxx | N/A | OK | OK | OK
|  | GAINR? | N/A | OK | OK | OK
|  | Parameter/Return code |  |  |  | 0-255 INIT/INC/DEC (Setting only)
|  | GAING xxx | N/A | OK | OK | OK
|  | GAING? | N/A | OK | OK | OK
|  | Parameter/Return code |  |  |  | 0-255 INIT/INC/DEC (Setting only)
|  | GAINB xxx | N/A | OK | OK | OK
|  | GAINB? | N/A | OK | OK | OK
|  | Parameter/Return code |  |  |  | 0-255 INIT/INC/DEC (Setting only)
| Setting/Confirming gamma value | GAMMA xx | N/A | OK | N/A | OK
|  | GAMMA? | N/A | OK | N/A | OK
|  | Parameter/Return code |  |  |  | 17: Setting 5 / Gamma 1.7 18: Setting 4 / Gamma 1.8 19: Setting 3 / Gamma 1.9 20: Setting 2 / Gamma 2.0 21: Setting 1 / Gamma 2.1 22: Setting 0 / Gamma 2.2 23: Setting-1 / Gamma 2.3 24: Setting-2 / Gamma 2.4 25: Setting-3 / Gamma 2.5 26: Setting-4 / Gamma 2.6 27: Setting-5 / Gamma 2.7 F0: Custom INIT (Setting only)
| Setting/Confirming gamma step value | GAMMALV x1 x2 | N/A | OK | N/A | OK
|  | Parameter |  |  |  | x1: Tone 00-08: Tone0 ~ Tone9 x2: Adjustment value 0-255 INC/DEC
|  | GAMMALV? xx | N/A | OK | N/A | OK
|  | Parameter |  |  |  | Please refer x2 of GAMMALV command
|  | Return code |  |  |  | 0-255
| Set/Confirmation RGBCMY Set value | AXESADJ x1 x2 x3 x4 | N/A | OK | N/A | OK
|  | Parameter |  |  |  | x1: Color 01: R 02: G 03:B 04: C 05: M 06: Y 90: ALL x2: Hue 0-255 x3: Chromatic value 0-255 x4: Brightness 0-255 INIT
|  | AXESADJ? | N/A | OK | N/A | OK
|  | Return code |  |  |  | 0-255 Return the hue, chromatic value, and brightness of each color in the order of R, G, B, C, M, Y
| Setting/Confirming multi screen setting value | MULSCR x1 x2 x3 | N/A | OK | OK | OK
|  | Parameter |  |  |  | x1: Adjustment item 01: Display pattern 05: Color adjustment R 06: Color adjustment G 07: Color adjustment B 08: Color adjustment RGB
x2: Level setting 00: Off (Only x1=01) 01~08: Level1~8
x3: Adjustment value (Except x1=01) 0-255 INIT/INC/DEC [x3]: Type (x1=01 & except x2=00) 00: Gray level pattern 01: Blend pattern
|  | MULSCR? xx | N/A | OK | OK | OK
|  | Parameter |  |  |  | x1: Adjustment item 01: Display pattern 05: Color adjustment R 06: Color adjustment G 07: Color adjustment B
|  | Return code |  |  |  | Return the Level value and adjustment value Level value: 00-08 Adjustment value: 000-255
| Setting/Confirming multi screen operation | MULTI x1 | N/A | OK | N/A | N/A
|  | MULTI? | N/A | OK | N/A | N/A
|  | Parameter/Return code |  |  |  | N/A
| Call of memory | POPMEM x1 x2 | N/A | OK | N/A | OK
|  | Parameter |  |  |  | x1: Memory item 02: Advanced x2 Memory No. 01: Memory 1 : 0A: Memory 10
| Registration of memory | PUSHMEM x1 x2 | N/A | OK | N/A | OK
|  | Parameter |  |  |  | x1: Memory item 02: Advanced x2 Memory No. 01: Memory 1 : 0A: Memory 10
| Deletion of memory | ERASEMEM x1 x2 | N/A | OK | N/A | OK
|  | Parameter |  |  |  | x1: Memory item 02: Advanced x2 Memory No. 01: Memory 1 : 0A: Memory 10
| Confirming of the color | CSEL? | N/A | OK | N/A | OK
|  | Return code |  |  |  | 07: RGB/RGBCMY
| Setting/Confirming color gamut value | CGAMUT xx | N/A | OK | N/A | N/A
|  | CGAMUT? | N/A | OK | N/A | N/A
|  | Parameter/Return code |  |  |  | N/A
| Setting/Confirming contrast enhancement value | ACE xx | N/A | OK | N/A | N/A
|  | ACE? | N/A | OK | N/A | N/A
|  | Parameter/Return code |  |  |  | N/A
| Setting/Confirming 4K Enhancement | 4KENHANCE xx | N/A | OK | OK | OK (L1750U/L1755U/L1500UH/L1505UH)
|  | 4KENHANCE? | N/A | OK | OK | OK (L1750U/L1755U/L1500UH/L1505UH)
|  | Parameter/Return code |  |  |  | 00: Off 01: Full HD 02: WUXGA+
| Setting/Confirming | IMGPRESET x1 | N/A | OK | N/A | OK
|  | IMGPRESET? | N/A | OK | N/A | OK
|  | Parameter/Return code |  |  |  | 00: OFF 01: Setting 1 02: Setting 2 03: Setting 3 04: Setting 4 05: Setting 5 INIT
| Setting/Confirming Super resolution setting | SUPERRES x1 | N/A | OK | N/A | N/A
|  | SUPERRES? | N/A | OK | N/A | N/A
|  | Parameter/Return code |  |  |  | N/A
| High Resolution: Fine line adjustment | SHRF x1 | N/A | OK | N/A | OK
|  | SHRF? | N/A | OK | N/A | OK
|  | Parameter/Return code | - |  |  | 0-255 INC/DEC/INIT
| High Resolution: Soft focus detail | SHRS x1 | N/A | OK | N/A | OK
|  | SHRS? | N/A | OK | N/A | OK
|  | Parameter/Return code |  |  |  | 0-255
| Range setting of Detail enhancement | DERANGE x1 | N/A | OK | N/A | OK
|  | Parameter/Return code |  |  |  | 0-255 INC/DEC/INIT
|  | DERANGE? | N/A | OK | N/A | OK
|  | Parameter/Return code |  |  |  | 0-255
| Strength setting of Detail enhancement | DESTRENGTH x1 | N/A | OK | N/A | OK
|  | Parameter/Return code |  |  |  | 0-255 INC/DEC/INIT
|  | DESTRENGTH x1 | N/A | OK | N/A | OK
|  | Parameter/Return code |  |  |  | 0-255
| Setting/Confirming pull down setting (2-2/4-4 pull down) | PULLDOWN x1 | N/A | OK | N/A | N/A
|  | PULLDOWN? | N/A | OK | N/A | N/A
|  | Parameter/Return code |  |  |  | N/A
| Setting/Confirming frame interpolation setting | MCFI xx | N/A | OK | OK | OK
|  | MCFI? | N/A | OK | OK | OK
|  | Parameter/Return code |  |  |  | 00: OFF 01: Low 02: Normal 03: High INIT (Setting only)
| Setting/Confirming Color Space(HDR) | CLRSPACE x1 | N/A | OK | N/A | N/A
|  | CLRSPACE? | N/A | OK | N/A | N/A
|  | Parameter/Return code |  |  |  | N/A
| Setting/Confirming Dynamic Range(HDR) | DYNRANGE x1 | N/A | OK | N/A | N/A
|  | DYNRANGE? | N/A | OK | N/A | N/A
|  | Parameter/Return code |  |  |  | N/A
| Set/Confirmation Deinterlacing | IPS xxx | N/A | OK | OK | OK
|  | IPS? | N/A | OK | OK | OK
|  | Parameter/Return code |  |  |  | 01: OFF 02: Video 03: Film/Auto INIT (Setting only)
| Edge Blending function | EGBLEND mode [param] [sted] [value] [range] EGBLEND mode INIT EGBLEND INIT | NA | OK | OK | OK
|  | Parameter |  |  |  | [EGBLEND mode] 10: Edge blending function 20: Edge position adjustment 21: Edge position adjustment (Blend range) 22: Edge position adjustment (Blend start position) 2F: Edge position adjustment (All settings) 30: Blend curve 50: Line guide 51: Pattern guide 60: Guide color
[EGBLEND mode param] mode=10: Edge blending function 00: OFF 01: ON
[EGBLEND mode param sted] mode=20: Edge position adjustment 01: Top Edge 02: Bottom Edge 03: Left Edge 04: Right Edge sted: Edge position adjustment setting 00: OFF 01: ON
[EGBLEND mode param range] mode=21/22: Blend range/Blend start position 01: Top Edge 02: Bottom Edge 03: Left Edge 04: Right Edge range 0-9999 INC/DEC
[EGBLEND mode param value] mode=30: Blend curve 01: Top Edge 02: Bottom Edge 03: Left Edge 04: Right Edge value 1-87: Curve1~135
[EBGLEND mode param] mode=50/51: Line guide/Pattern guide 00: OFF 01: ON
[EGBLEND mode param] mode=60: Guide color 04-09: Patter4~9
range mode=2F: Edge position adjustment (All settings) Set the values of Edge position adjustment (mode=20) and Edge position adjustment (mode=21) together.
EGBLEND mode INIT mode 30: Blend curve
|  | EGBLEND? mode (param) | NA | OK | OK | OK
|  | Parameter |  |  |  | mode: Edge blending setting type 10: Edge blending function 20: Edge position adjustment 21: Edge position adjustment (Blend range) 22: Edge position adjustment (Blend start position) 30: Blend curve 50: Line guide 51: Pattern guide 60: Guide color F0: Maximum blend rage
param: Edge position adjustment value mode=20/21/22/30 01: Top Edge 02: Bottom Edge 03: Left Edge 04: Right Edge
|  | Return code |  |  |  | mode=10: Edge blending function mode=20: Edge position adjustment mode=21: Blend range: 0000-9999 mode=22: Blend start position: 0000-9999 mode=30: Blend curve: 01-87 mode=50: Line guide mode=51: Pattern guide mode=60: Guide color mode=F0: Maximum blend rage
| Set/Confirmation Black Level adjustment area | BKADJPOINT 00 BKADJPOINT 01 index BKADJPOINT 02 index x y BKADJPOINT 03 index dir move BKADJPOINT 04 BKADJPOINT 05 param value BKADJPOINT 06 pnum BKADJPOINT 07 edge BKADJPOINT 08 edge dir move BKADJPOINT 09 edge id_e BKADJPOINT 0A edge id_e x y BKADJPOINT 0B edge id_e xy move BKADJPOINT 0C area param value | NA | OK | OK | OK
|  | Parameter/Return code |  |  |  | mode: 00: Setting black level adjustment area 04: Execute black level adjustment 06: Adjustment points 07: Specify adjustment line 08: Move adjustment line 09: Specify adjustment point 0A: Move adjustment point (coordinate) 0B: Move adjustment point (movement amount) 0C: Adjustment by area INIT
pnum: 3: 3x3 5: 5x5 9: 9x9 17: 17x17 edge: 01: Top side 02: Bottom side 03: Left side 04: Right side
dir: 01: X-coordinate (+) (Right) 02: X-coordinate (-) (Left) 03: Y-coordinate (+) (Up) 04: Y-coordinate (-) (Down move: 0~9999 INC DEC id_e: Specifiable range depends on pnum.
x, y: 0-9999, 0-9999 area: 01: Left-top 02: Top 03: Right-top 04: Left 05: Center 06: Right 07: Left-bottom 08: Bottom 09: Right-bottom param: 05: Red 06: Green 07: Blue 08: Brightness value: 0-255/INC/DEC (Except Param=08) INC/DEC (param=08)
mode=06 [BKADJPOINT mode pnum] mode=07 [BKADJPOINT mode edge] mode=08 [BKADJPOINT mode edge dir move] mode=09 [BKADJPOINT mode edge id_e] mode=0A [BKADJPOINT mode edge id_e x y] mode=0B [BKADJPOINT mode edge id_e x y move] mode=0C [BKADJPOINT mode area param value]
|  | BKADJPOINT? 01 BKADJPOINT? 02 index BKADJPOINT? 03 index BKADJPOINT? 05 BKADJPOINT? 06 pnum BKADJPOINT? 07 BKADJPOINT? 09 BKADJPOINT? 0A edge id_e BKADJPOINT? 0B edge id_e BKADJPOINT? 0C area | N/A | OK | OK | OK
|  | Parameter/Return code |  |  |  | mode: Type 06: Edge points 07: Adjustment line 09: Adjustment point index 0A: Adjustment coordinate 0B: Adjustment point movement amount 0C: Adjustment value by area pnum: Adjustment points 3: 3x3 5: 5x5 9: 9x9 17: 17x17 up/down/left/right: Enable sate of edge 00: Disable 01: enable index: Index number 0-64 (0=Adjustment point not set) posx/posy: X-Y coordinate 0-9999, 0-9999 dx/dy: X-Y movement amount -9999~9999, -9999~9999
mode=06 3: 3x3 5: 5x5 9: 9x9 17: 17x17
mode=07 edge: 00: Not set 01: Top side 02: Bottom side 03: Left side 04: Right side mode=09 pnum/up/down/left/right/edge/id_e mode=0A pnum/posx/posy mode=0B pnum/dx/dy mode=0C R/G/B
| Set/Confirmation Blanking | BLANKING x1 x2 BLANKING x1 INC/DEC/INIT | N/A | OK | OK | OK
|  | Parameter |  |  |  | x1: Blanking 01: Top 02: Bottom 03: Left 04: Right x2: Correction amount Vertical: 0-599 (WUXGA) 0-524 (SXGA+) Horizontal: 0-959 (WUXGA) 0-699 (SXGA+) INC/DEC/INIT
|  | BLANKING? x1 | N/A | OK | OK | OK
|  | Parameter |  |  |  | x1: Blanking
|  | Return code |  |  |  | x2: Correction amount
Image control | Image Processing set | IMGPROC mode | N/A | OK | N/A | OK
|  | IMGPROC? | N/A | OK | N/A | OK
|  | Parameter/Return code |  |  |  | 01: Fine 02: Fast1 03: Fast2 INIT (Setting only)
Sound | Setting/Confirming volume | VOL xxx | N/A | OK | N/A | OK
|  | VOL? | N/A | OK | N/A | OK
|  | Parameter/Return code |  |  |  | 0-255 INIT/INC/DEC (Setting only)
| Changing/Confirming audio input | AUDIO mode [source] | N/A | OK | OK | OK
|  | Parameter/Return code |  |  |  | Audio output setting mode 00: Auto 01: Audio input1 02: Audio input2 03: Audio input3 INIT (Setting only)
HDMI Audio output setting -mode 00: Default (HDMI) 03: Audio input3 INIT (Setting only) -target source 30: HDMI1
|  | AUDIO? [source] | N/A | OK | OK | OK
|  | Parameter |  |  |  | Refer to the source parameter of "AUDIO" command
|  | Return code |  |  |  | Refer to the mode parameter of "AUDIO" command
| Setting/Confirming Mic input volume | MICLEVEL xxx | N/A | OK | N/A | N/A
|  | MICLEVEL? | N/A | OK | N/A | N/A
|  | Parameter/Return code |  |  |  | N/A
| Setting/Confirming standby mode Mic status | WAITMIC xxx | N/A | OK | N/A | N/A
|  | WAITMIC? | N/A | OK | N/A | N/A
|  | Parameter/Return code |  |  |  | N/A
| Setting/Confirming Plug-in | PLUGIN x1 | N/A | OK | N/A | N/A
|  | PLUGIN? | N/A | OK | N/A | N/A
|  | Parameter/Return code |  |  |  | N/A
| Setting/Confirming standby mode audio status | WAITSOUND mode | N/A | OK | N/A | N/A
|  | WAITSOUND? | N/A | OK | N/A | N/A
|  | Parameter/Return code |  |  |  | N/A
| Setting/Confirming AV output | AVOUT x1 | N/A | OK | OK | OK
|  | AVOUT? | N/A | OK | OK | OK
|  | Parameter/Return code |  |  |  | 00: While projecting (Network Standby) 01: Always (A/V Standby) INIT (Setting only)
| Setting/Confirming Right and left reversing of Audio | AUDIOOUT mode | N/A | OK | N/A | N/A
|  | AUDIOOUT? | N/A | OK | N/A | N/A
|  | Parameter/Return code |  |  |  | N/A
| Set/Confirmation Beep | BEEP | N/A | OK | OK | OK
|  | BEEP? | N/A | OK | OK | OK
|  | Parameter/Return code |  |  |  | 00: Beep OFF 01: Beep ON INIT (Setting only)
| Release A/V Mute Shutter Release | MUTEMODE | N/A | OK | OK | OK
|  | MUTEMODE? | N/A | OK | OK | OK
|  | Parameter/Return code |  |  |  | 00: Any button 01: A/V Mute
Unique function | Setting/Confirming A/V mute | MUTE xxx | N/A | OK | OK | OK
|  | MUTE? | N/A | OK | OK | OK
|  | Parameter/Return code |  |  |  | ON :Execute "A/V mute" OFF: Cancel "A/V mute" INIT (Setting only)
| Setting/Confirming freeze function | FREEZE xxx | N/A | OK | N/A | OK
|  | FREEZE? | N/A | OK | N/A | OK
|  | Parameter/Return code |  |  |  | ON :Execute "Freeze" OFF: Cancel "Freeze" INIT (Setting only)
| Setting/Confirming fade-in function | FADEIN x1 | N/A | OK | OK | OK
|  | Parameter/Return code |  |  |  | 0-9: 0.0s 110-119: 5.5s 10-19: 0.5s 120-129: 6.0s 20-29: 1.0s 130-139: 6.5s 30-39: 1.5s 140-149: 7.0s 40-49: 2.0s 150-159: 7.5s 50-59: 2.5s 160-169: 8.0s 60-69: 3.0s 170-179: 8.5s 70-79: 3.5s 180-189: 9.0s 80-89: 4.0s 190-199: 9.5s 90-99: 4.5s 200-209: 10.0s 100-119: 5.0s 210-255:None
|  | FADEIN? | N/A | OK | OK | OK
|  | Parameter/Return code |  |  |  | 0: 0.0s 110: 5.5s 10: 0.5s 120: 6.0s 20: 1.0s 130: 6.5s 30: 1.5s 140: 7.0s 40: 2.0s 150: 7.5s 50: 2.5s 160: 8.0s 60: 3.0s 170: 8.5s 70: 3.5s 180: 9.0s 80: 4.0s 190: 9.5s 90: 4.5s 200: 10.0s 100: 5.0s
| Setting/Confirming fade-out function | FADEOUT x1 | N/A | OK | OK | OK
|  | Parameter/Return code |  |  |  | 0-9: 0.0s 110-119: 5.5s 10-19: 0.5s 120-129: 6.0s 20-29: 1.0s 130-139: 6.5s 30-39: 1.5s 140-149: 7.0s 40-49: 2.0s 150-159: 7.5s 50-59: 2.5s 160-169: 8.0s 60-69: 3.0s 170-179: 8.5s 70-79: 3.5s 180-189: 9.0s 80-89: 4.0s 190-199: 9.5s 90-99: 4.5s 200-209: 10.0s 100-119: 5.0s 210-255: None
|  | FADEOUT? | N/A | OK | OK | OK
|  | Parameter/Return code |  |  |  | 0: 0.0s 110: 5.5s 10: 0.5s 120: 6.0s 20: 1.0s 130: 6.5s 30: 1.5s 140: 7.0s 40: 2.0s 150: 7.5s 50: 2.5s 160: 8.0s 60: 3.0s 170: 8.5s 70: 3.5s 180: 9.0s 80: 4.0s 190: 9.5s 90: 4.5s 200: 10.0s 100: 5.0s
| Setting closed caption (only American model) | CCAP xxx | N/A | OK | N/A | N/A
|  | CCAP? | N/A | OK | N/A | N/A
|  | Parameter/Return code |  |  |  | N/A
| Setting/Confirming LCD alignment value | LCDALIGNMENT mode x y updown leftright LCDALIGNMENT mode param | N/A | OK | N/A | OK
|  | Parameter/Return code |  |  |  | mode 00: Execute adjustment 01: LCD alignment correction setting 02: Adjustment color setting 03: Pattern color setting INIT (Setting only) x 0000~270F(9999): Return x axis y 0000~270F(9999): Return y axis
up/down 9D (-99)~00~63(99): Vertical adjustment value left/right 9D (-99)~00~63(99): Horizontal adjustment value param - LCD alignment correction setting (01) 00: OFF 01: ON - Adjustment color setting (02) 01: Red 02: Blue - Pattern color setting (03) 01: R/G/B 02: R/G 03; G/B
|  | LCDALIGNMENT? mode x y LCDALIGNMENT? mode | N/A | OK | N/A | OK
|  | Parameter |  |  |  | mode 00: Execute adjustment 01: LCD alignment correction setting 02: Adjustment color setting 03: Pattern color setting x 0000~270F(9999): Return x axis y 0000~270F(9999): Return y axis
|  | Return code |  |  |  | up/down 9D (-99)~00~63(99): Vertical adjustment value left/right 9D (-99)~00~63(99): Horizontal adjustment value param - LCD alignment correction setting (01) 00: OFF 01: ON - Adjustment color setting (02) 01: Red 02: Blue - Pattern color setting (03) 01: R/G/B 02: R/G 03: G/B
| Call of LCD alignment memory | POPLA x1 | N/A | OK | N/A | N/A
|  | Parameter/Return code |  |  |  | N/A
| Registration of LCD alignment memory | PUSHLA x1 | N/A | OK | N/A | N/A
|  | Parameter/Return code |  |  |  | N/A
| Deletion of LCD alignment memory | ERASELA x1 | N/A | OK | N/A | N/A
|  | Parameter/Return code |  |  |  | N/A
| Rename Memory | NAMEMEMS x1 x2 x3 | N/A | OK | N/A | OK
|  | Parameter |  |  |  | x1: Memory No. 01: Memory 1 : 0A: Memory 10
x2: Name F0: Custom x3: Custom name (ASCII code)
|  | NAMEMEMS? x1 | N/A | OK | N/A | OK
|  | Parameter |  |  |  | Please refer the x1 parameter of NAMEMEMS
|  | Return code |  |  |  | Please refer the x2 and x3 parameter of NAMEMEMS
| Rename Lens Position | NAMELP x1 x2 | N/A | OK | OK | OK
|  | Parameter |  |  |  | x1: Memory No. 01: memory1 02: memory2 03: memory3 04: memory4 05: memory5 06: memory6 07: memory7 08: memory8 09: memory9 0A: memory10 x2: Custom name (ASCII code)
|  | NAMELP? x1 | N/A | OK | OK | OK
|  | Parameter |  |  |  | Please refer the x1 parameter of NAMELP
|  | Return code |  |  |  | Please refer the x2 parameter of NAMELP
| Split screen function | SPS x1 x2 | N/A | OK | N/A | OK
|  | Parameter |  |  |  | SPS 01 00 : Split screen OFF 01 01 : Split screen ON SPS 02 00 : Both screen size are same 02 01 : Left screen become bigger than right 02 02 : Right screen become bigger than left SPS 03 xx : Source change of left screen *1 SPS 04 xx : Source change of right screen *1 SPS 05 : Switch left and right screen. SPS 06 00: Audio output: Auto *2 06 01: Left screen's audio output 06 02: Right screen's audio output INIT *1 Please refer the "source code" *2 Audio is output from the enlarged screen. If both screen size are same, audio is output from the left screen.
|  | SPS? | N/A | OK | N/A | OK
|  | Parameter |  |  |  | 00: All settings 01: Split screen (2 screens) 02: Screen size 03: Source of left screen 04: Source of right screen 06: Audio output
|  | Return code |  |  |  | x1=00: Returns the values to be obtained for each parameter of 01-04, 06 in parameter order. X1=01-04, 06 Please refer the parameter of SPS
Environment setting | Setting/Confirming the reverse image (Horizontal) | HREVERSE xxx | N/A | OK | OK | OK
|  | HREVERSE? | N/A | OK | OK | OK
|  | Parameter/Return code |  |  |  | ON : Flip vertical OFF: Normal position INIT (Setting only)
| Setting/Confirming the reverse image (Vertical) | VREVERSE xxx | N/A | OK | OK | OK
|  | VREVERSE? | N/A | OK | OK | OK
|  | Parameter/Return code |  |  |  | ON : Flip vertical OFF: Normal position INIT (Setting only)
| Selecting/Confirming background color (A/V Mute display screen) | MSEL xx | N/A | OK | N/A | N/A
|  | MSEL? | N/A | OK | N/A | N/A
|  | Parameter/Return code |  |  |  | N/A
| Reset All | INITALL | N/A | OK | OK | OK
| Factory Reset | INITFACTORY x1 | N/A | OK | N/A | OK
|  | Parameter |  |  |  | x1: Initialization password
| Set User default Set | USERDATASET x1 | N/A | OK | N/A | OK
|  | Parameter |  |  |  | x1: Setting password
| Reset by User default Set | INITUSERDATA x1 | N/A | OK | N/A | OK
|  | Parameter |  |  |  | x1: Initialization password
| Selecting/Confirming Communication Speed | SPEED xx | N/A | N/A | N/A | OK
|  | Parameter/Return code |  |  |  | 00：9600bps 01：19200bps 02：38400bps 03：57600bps INIT (Setting only)
|  | SPEED? | N/A | N/A | N/A | OK
|  | Parameter/Return code |  |  |  | 00：9600bps 01：19200bps 02：38400bps 03：57600bps
| Setting/Confirming projector ID | PROJID xx | N/A | OK | N/A | OK
|  | PROJID? | N/A | OK | N/A | OK
|  | Parameter/Return code |  |  |  | 00: OFF 01-30: ID1-ID30 INIT (Setting only)
| Setting/Confirming Air filter cleaning message | FLCLENOT x1 | N/A | OK | N/A | OK
|  | FLCLENOT? | N/A | OK | N/A | OK
|  | Parameter/Return code |  |  |  | 00: Air filter cleaning notification OFF 01: Air filter cleaning notification ON INIT (Setting only)
| Setting/Confirming the timing of cleaning air filter | FLCLETIM x1 | N/A | OK | N/A | N/A
|  | FLCLETIM? | N/A | OK | N/A | N/A
|  | Parameter/Return code |  |  |  | N/A
| Setting/Confirming projection direction setting | DIRECTION xx | N/A | OK | N/A | N/A
|  | Parameter |  |  |  | N/A
|  | DIRECTION? | N/A | OK | N/A | N/A
|  | Return code |  |  |  | N/A
| Setting/Confirming remote controller | RCTYPE xx | N/A | OK | N/A | OK
|  | RCTYPE? | N/A | OK | N/A | OK
|  | Parameter/Return code |  |  |  | 00: Normal (Setting Only) 01: Simple (Setting Only)
| Setting/Confirming illumination | ILLUM xx | N/A | OK | OK | OK
|  | ILLUM? | N/A | OK | OK | OK
|  | Parameter/Return code |  |  |  | 00: OFF 01: ON
| Call of lens position * Recalls the lens shift (LENS/HLENS), zoom (ZOOM), focus (FOCUS), and distortion (DISTORTION) saved in the lens position. | POPLP xx | N/A | OK | OK | OK
|  | Parameter |  |  |  | 01: memory1 02: memory2 03: memory3 04: memory4 05: memory5 06: memory6 07: memory7 08: memory8 09: memory9 0A: memory10
| Registration of lens position * Save the position of the lens adjusted using lens shift, zoom, focus, and distortion. | PUSHLP xx | N/A | OK | OK | OK
|  | Parameter |  |  |  | 01: memory1 02: memory2 03: memory3 04: memory4 05: memory5 06: memory6 07: memory7 08: memory8 09: memory9 0A: memory10
| Deletion of lens position * Initialize the lens shift, zoom, focus, and distortion saved in the lens position. | ERASELP xx | N/A | OK | OK | OK
|  | Parameter |  |  |  | 00: ALL 01: memory1 02: memory2 03: memory3 04: memory4 05: memory5 06: memory6 07: memory7 08: memory8 09: memory9 0A: memory10
| Setting/Confirming the reverse Key position | KREVERSE xx | N/A | OK | N/A | OK
|  | KREVERSE? | N/A | OK | N/A | OK
|  | Parameter/Return code |  |  |  | 10: OFF 11: ON INIT (Setting only)
| Setting/Confirming menu display position | MENUDISP mode param | N/A | OK | OK | OK
|  | MENUDISP? mode | N/A | OK | OK | OK
|  | Parameter/Return code |  |  |  | mode: Setting mode 01: OSD menu display position param=01 : OSD menu display position 00: Center 01: Left 02: Top Left 03: Top 04: Top Right 05: Right 06: Bottom Right 07: Bottom 08: Bottom Left INIT (Setting only)
| Setting/Confirming message display position | MSGPOS x1 | N/A | OK | N/A | OK
|  | MSGPOS? | N/A | OK | N/A | OK
|  | Parameter/Return code |  |  |  | 00: Center 01: Left 02: Top Left 03: Top 04: Top Right 05: Right 06: Bottom Right 07: Bottom 08: Bottom Left
| On screen setting | ONSCREEN x1 | N/A | OK | OK | OK
|  | ONSCREEN? | N/A | OK | OK | OK
|  | Parameter/Return code |  |  |  | 00: OFF (No display OSD menu) 01: ON (Display OSD menu)
| Setting OSD Rotation | OSDROTATE x1 | N/A | OK | OK | OK
|  | OSDROTATE? | N/A | OK | OK | OK
|  | Parameter/Return code |  |  |  | 00: Off 01: Rotate 90 degree (Clockwise) 02: Rotate 90 degree (Counter Clockwise)
| Standby confirmation setting | STANDBYCONF mode | N/A | N/A | OK | OK
|  | STANDBYCONF? | N/A | N/A | OK | OK
|  | Parameter/Return code |  |  |  | 00: Standby confirmation OFF 01: Standby confirmation ON INIT (Setting only)
| Setting/Confirming display product code | PRODUCT mode | N/A | OK | N/A | N/A
|  | PRODUCT? | N/A | OK | N/A | N/A
|  | Parameter/Return code |  |  |  | N/A
| Setting/Confirming HDBaseT | HDBASET terminal mode | N/A | OK | N/A | OK
|  | HDBASET? terminal | N/A | OK | N/A | OK
|  | Parameter/Return code |  |  |  | mode 00: OFF 01: ON INIT (Setting only)
| Setting/Confirming projection lens setting for short throw model | SFLENS mode | N/A | OK | N/A | OK
|  | Parameter/Return code |  |  |  | 00: Standard lens / ELPLS04 01: Option lens1 / ELPLU02 02: Option lens2 / ELPLR04 03: Option lens3 / ELPLW04 04: Option lens4 / ELPLM06 05: Option lens5 / ELPLM07 06: Option lens6 / ELPLL07 INIT
|  | SFLENS? | N/A | OK | N/A | OK
|  | Parameter/Return code |  |  |  | 00: ELPLS04 01: ELPLU02 02: ELPLR04 03: ELPLW04 04: ELPLM06 05: ELPLM07 06: ELPLL07
10: ELPLM08 11: ELPLX01 12: ELPLU03 13: ELPLU04 14: ELPLW05 15: ELPLW06 16: ELPLM09 17: ELPLM10 18: ELPLP11 19: ELPLL08 1A: ELPLM15 1B: ELPLX02 1C: ELPLW08 1D: ELPLU03S Note: If the projector cannot recognize the lens type, projector returns the value setting on OSD menu.
| Setting/Confirming installation angle | ANGLE param | N/A | OK | N/A | N/A
|  | ANGLE? | N/A | OK | N/A | N/A
|  | Parameter/Return code |  |  |  | N/A
| Setting/Confirming installation angle (Horizontal direction) | HANGLE param | N/A | OK | N/A | N/A
|  | HANGLE? | N/A | OK | N/A | N/A
|  | Parameter/Return code |  |  |  | N/A
| ECO display setting | PSDISP mode | N/A | OK | N/A | N/A
|  | PSDISP? | N/A | OK | N/A | N/A
|  | Parameter/Return code |  |  |  | N/A
| Startup source search setting | STSEARCH mode | N/A | OK | N/A | N/A
|  | STSEARCH? | N/A | OK | N/A | N/A
|  | Parameter/Return code |  |  |  | N/A
| Setting/Confirming default input source setting | STSOURCE mode | N/A | OK | N/A | N/A
|  | STSOURCE? | N/A | OK | N/A | N/A
|  | Parameter/Return code |  |  |  | N/A
| Lamp select | LAMPSEL x1 | N/A | OK | N/A | N/A
|  | LAMPSEL? | N/A | OK | N/A | N/A
|  | Parameter/Return code |  |  |  | N/A
| "One touch OFF" setting | INSTANTOFF x1 | N/A | OK | N/A | OK
|  | INSTANTOFF? | N/A | OK | N/A | OK
|  | Parameter/Return code |  |  |  | 00: Disable "One touch OFF" 01: Enable "One touch OFF"
| Setting/Confirmation fast boot mode. | FASTBOOT x1 | N/A | OK | N/A | N/A
|  | FASTBOOT? | N/A | OK | N/A | N/A
|  | Parameter/Return code |  |  |  | N/A
| Start light calibration | LTCALB | N/A | OK | N/A | OK
|  | Parameter/Return code |  |  |  | N/A
| Set/Confirmation light calibration(Schedule) | AUTOLTCALB x1 | N/A | OK | OK | OK
|  | AUTOLTCALB? | N/A | OK | OK | OK
|  | Parameter/Return code |  |  |  | x1: 00: OFF 01: ON INIT (Setting only)
| Confirmation last light calibration date | LASTLTCALB? | N/A | OK | N/A | OK
|  | Return code |  |  |  | yyyyMMddHHmm (year, month, day, hour, min) 2000 ～ 2099: yyyy 01 ～ 12: MM 01 ～ 31: dd 00 ～ 23: HH 00 ～ 59: mm
| Set/Confirmation language | LANG xx | N/A | N/A | N/A | OK
|  | LANG? | N/A | N/A | N/A | OK
|  | Parameter/Return code |  |  |  | 01: English 0F: Norwegian 02: Japanese 10: Swedish 03: French 11: Finnish 04: German 12: Russian 05: Italian 13: Greek 06: Spanish 14: Turkish 07: Portuguese 15: Arabic 08: Simplified Chinese 16: Traditional Chinese 09: Korean 17: Romanian 0A: Dutch 18: Slovenian 0B: Danish 19: Ukrainian 0C: Polish 1A: Catalan 0D: Hungarian 1B: Thai 0E: Czech INIT (Setting only)
For ECC 01: English 04: German 02: Japanese 08: Simplified Chinese 03: French
| Set/Confirmation messages | IPROMPT x1 | N/A | OK | OK | OK
|  | IPROMPT? | N/A | OK | OK | OK
|  | Parameter/Return code |  |  |  | ON: Message ON OFF: Message OFF INIT (Setting only)
| Selecting/Confirmation background color | NOSEL xx | N/A | OK | OK | OK
|  | NOSEL? | N/A | OK | OK | OK
|  | Parameter/Return code |  |  |  | 01: Black 02: Blue 03: Logo INIT (Setting only)
| Set/Confirmation startup screen | SCREEN x1 | N/A | OK | OK | OK
|  | SCREEN? | N/A | OK | OK | OK
|  | Parameter/Return code |  |  |  | ON: Startup screen ON OFF: Startup screen OFF INIT (Setting only)
| Set/ Confirmation remote control receiver Set | RCLT xx | N/A | OK | N/A | OK
|  | RCLT? | N/A | OK | N/A | OK
|  | Parameter/Return code |  |  |  | 00: Turn OFF the front/rear receiver 01: Turn ON the only front receiver 02: Turn ON the only rear receiver 03: Turn ON the front/rear receiver FF: Turn ON the all receiver (setting only) INIT (setting only)
| Set/Confirmation Auto adjustment | ASETS xxx | N/A | OK | N/A | OK
|  | ASETS? | N/A | OK | N/A | OK
|  | Parameter/Return code |  |  |  | ON: Enable "Auto Setup" OFF: Disable "Auto Setup" INIT (Setting only)
| Set/Confirmation direct power on | DIRECTON xxx | N/A | OK | N/A | OK
|  | DIRECTON? | N/A | OK | N/A | OK
|  | Parameter/Return code |  |  |  | ON: Enable "Direct Power On" OFF: Disable "Direct Power On" INIT (Setting only)
| Set/Confirmation auto power on | AUTOPWRON x1 | N/A | OK | N/A | OK
|  | AUTOPWRON? | N/A | OK | N/A | OK
|  | Parameter/Return code |  |  |  | 00: OFF 10: Computer B0: BNC
| Set/Confirmation standby mode | SPOWER x1 | N/A | OK | OK | OK
|  | SPOWER? | N/A | OK | OK | OK
|  | Parameter/Return code |  |  |  | ON: Communication ON OFF: Communication OFF INIT (Setting only)
| Setting User button function | BUTALLOC button function | N/A | OK | N/A | OK
|  | BUTALLOC? button | N/A | OK | N/A | OK
|  | Parameter/Return code |  |  |  | button 84: User Button A7: User Button2 A8: User Button3 function 00: Light Source Mode 06: Resolution 15: Image Processing 16: Multi-Projection 17: On-Screen Display 19: Display the QR code 1E: Image Enhancement 20: Frame Interpolation 21: Color Calibration 24: Screen Matching INIT (Setting only)
| Setting Date and Time | DATETIME time | N/A | N/A | N/A | OK
|  | DATETIME? | N/A | N/A | N/A | OK
|  | Parameter/Return code |  |  |  | yyMMddHHmmss (year, month, day, hour, min, sec) 00 ~ 99: yy 01 ~ 12: MM 01 ~ 31: dd 00 ~ 23: HH 00 ~ 59: mm 00 ~ 59: ss INIT (Setting only)
| Set/Confirmation High altitude mode | ALTITUDE mode | N/A | OK | OK | OK
|  | ALTITUDE? | N/A | OK | OK | OK
|  | Parameter/Return code |  |  |  | 00: OFF 01: ON INIT (Setting only)
Home Screen | Home screen auto display | AUTOHOME x1 | N/A | OK | N/A | OK
|  | AUTOHOME? | N/A | OK | N/A | OK
|  | Parameter/Return code |  |  |  | 00: OFF 01: ON
| Setting/Confirmation home setting custom function | HFUNC x1 x2 | N/A | OK | N/A | OK
|  | HFUNC? x1 | N/A | OK | N/A | OK
|  | Parameter/Return code |  |  |  | x1 = Custom target 01: Custom1 (L2) 02: Custom2 (R2) x2 = Function 03: Network Settings 08: Info 0B: Image enhance 0C: Frame Interpolation 0D: Split Screen
| Setting/Confirmation home setting custom function 2 | HFUNC2 x1 x2 [x3] | N/A | OK | N/A | N/A
|  | HFUNC2? x1 x2 | N/A | OK | N/A | N/A
|  | Parameter/Return code |  |  |  | N/A
| Setting/Confirmation home setting custom function 2 | HFUNC2 x1 x2 x3 | N/A | OK | N/A | N/A
|  | HFUNC2? x1 x2 | N/A | OK | N/A | N/A
|  | Parameter/Return code |  |  |  | N/A
Network setting | Getting AMX DDDP BeaconMessage | AMX | N/A | N/A | N/A | OK
|  | Return code |  |  |  | *The return form follows the specification of AMX. AMXB<-SDKClass=VideoProjector> <-GUID=EPSON_EMP001><-Revision=1.0.0>
| Setting/Confirming of AMX DDDP IP BeaconMessage | AMXDDDP xx | N/A | OK | N/A | OK
|  | AMXDDDP? | N/A | OK | N/A | OK
|  | Parameter/Return code |  |  |  | 00: BeaconMessage stop 01: BeaconMessage start INIT(Setting only)
| Extron XTP Setting/Receive | XTP | N/A | OK | N/A | OK
|  | XTP? | N/A | OK | N/A | OK
|  | Parameter/Return code |  |  |  | 00: BeaconMessage stop 01: BeaconMessage start
| Wireless LAN power setting | WLPWR x1 | N/A | N/A | N/A | OK
|  | WLPWR? | N/A | N/A | N/A | OK
|  | Parameter/Return code |  |  |  | x1: 00: OFF 01: Wireless LAN ON
Screen Mirroring | Screen Mirroring Power setting | WDPWR x1 | N/A | OK | N/A | N/A
|  | WDPWR? | N/A | OK | N/A | N/A
|  | Parameter/Return code |  |  |  | N/A
| Screen Mirroring display name setting | WDNAME x1 | N/A | OK | N/A | N/A
|  | WDNAME? | N/A | OK | N/A | N/A
|  | Parameter/Return code |  |  |  | N/A
| Screen Mirroring Interface setting | WDIF x1 | N/A | OK | N/A | N/A
|  | WDIF? | N/A | OK | N/A | N/A
|  | Parameter/Return code |  |  |  | N/A
| Screen Mirroring performance setting | WDPERF x1 | N/A | OK | N/A | N/A
|  | WDPERF? | N/A | OK | N/A | N/A
|  | Parameter/Return code |  |  |  | N/A
| Screen Mirroring connection mode setting | WDWPSMODE x1 | N/A | OK | N/A | N/A
|  | WDWPSMODE? | N/A | OK | N/A | N/A
|  | Parameter/Return code |  |  |  | N/A
| Screen Mirroring Operation Mode Setting | WDMODE x1 | N/A | OK | N/A | N/A
|  | WDMODE? | N/A | OK | N/A | N/A
|  | Parameter/Return code |  |  |  | N/A
| Screen Mirroring meeting mode setting | WDMTMODE x1 | N/A | OK | N/A | N/A
|  | WDMTMODE? | N/A | OK | N/A | N/A
|  | Parameter/Return code |  |  |  | N/A
| Screen Mirroring Channel setting | WDCH x1 | N/A | OK | N/A | N/A
|  | WDCH? | N/A | OK | N/A | N/A
|  | Parameter/Return code |  |  |  | N/A
| Screen Mirroring Device Name notification setting | WDCNTNOTIFY x1 | N/A | OK | N/A | N/A
|  | WDCNTNOTIFY? | N/A | OK | N/A | N/A
|  | Parameter/Return code |  |  |  | N/A
| Screen Mirroring PIN code notification setting | WDPINNOTIFY x1 | N/A | OK | N/A | N/A
|  | WDPINNOTIFY? | N/A | OK | N/A | N/A
|  | Parameter/Return code |  |  |  | N/A
| Initialize Screen Mirroring | WDINIT | N/A | OK | N/A | N/A
|  | Parameter/Return code |  |  |  | N/A
| Apply Screen Mirroring settings | WDRESET | N/A | OK | N/A | N/A
|  | Parameter/Return code |  |  |  | N/A
| Getting Screen Mirroring Protocol Version | WDVER? | N/A | OK | N/A | N/A
|  | Parameter/Return code |  |  |  | N/A
Bluetooth | Bluetooth Audio | BTAUDIO x1 | N/A | OK | N/A | N/A
|  | BTAUDIO? | N/A | OK | N/A | N/A
|  | Parameter/Return code |  |  |  | N/A
Information | Getting lamp operation time | LAMP? | N/A | OK | N/A | OK
|  | Return code |  |  |  | x1: Laser operation time
| Getting operation time | ONTIME? | N/A | OK | N/A | OK
|  | Return code |  |  |  | ONTIME=x1 x1: Operation Time
| Signal status | SIGNAL? | N/A | OK | OK | OK
|  | Return code |  |  |  | 00: No signal 01: Signal detected FF: Unsupported signal
| Set/Confirmation log saving location | LOGTO | N/A | OK | N/A | OK
|  | LOGTO? | N/A | OK | N/A | OK
|  | Parameter/Return code |  |  |  | 00: Internal Memory 01: USB and Internal Memory
| Getting serial number | SNO? | N/A | OK | N/A | OK
|  | Return code |  |  |  | SNO=x1 x1:Serial Number
| Confirmation external camera status | EXTCAMERASTS? | N/A | OK | OK | OK
|  | Return code |  |  |  | Normal : Normal operation None: Not connected Error01: Camera error
| Confirmation Info menu | MENUINFO? xx | N/A | OK | N/A | OK
|  | Parameter |  |  |  | 00: All data 01: Status 02: Operation Hours 05: Event ID 0B: Estimated Remains
Interactive Function | Setting/Confirming touch unit power | ITRLC x1 | N/A | OK | N/A | N/A
|  | ITRLC? | N/A | OK | N/A | N/A
|  | Parameter/Return code |  |  |  | N/A
Function Control | Confirmation Test Pattern mode | TESTPATTERN mode [pattern] | N/A | OK | OK | OK
|  | Parameter |  |  |  | mode 00: Test Pattern OFF 01: Test Pattern ON pattern 02: Standard 03: Cross-hatching 04: Color Bars V 05: Grayscale 06: White 0B: Checkerboard 1 0C: Checkerboard 2 0D: Cross-hatching R 0E: Cross-hatching G 0F: Cross-hatching B 10: Color Bars H 11: Black 12: Gray Bars V 13: Gray Bars H 14: Aspect Frame
| Confirmation Test Pattern mode for WebConfig | WEBTESTPATTERN mode [pattern] | N/A | OK | OK | OK
|  | Parameter |  |  |  | mode 00: Test Pattern OFF 01: Test Pattern ON INIT (Setting only) pattern 01: Curved Surface (Vertical) 02: Curved Surface (Horizontal) 03: Point Correction (3x3, White) 04: Point Correction (5x5, White) 05: Point Correction (9x9, White) 06: Point Correction (3x3, Red) 07: Point Correction (5x5, Red) 08: Point Correction (9x9, Red) 09: Point Correction (3x3, Green) 0A: Point Correction (5x5, Green) 0B: Point Correction (9x9, Green) 0C: Point Correction (3x3, Yellow) 0D: Point Correction (5x5, Yellow) 0E: Point Correction (9x9, Yellow) 0F: Corner Wall 10: Corner Wall (Vertical) 11: Corner Wall (Horizontal) 12: RGBCMY Red 13: RGBCMY Green 14: RGBCMY Blue 15: RGBCMY Cyan 16: RGBCMY Magenta 17: RGBCMY Yellow 18: Brightness 19: Point Correction (17x17, White) 1A: Point Correction (17x17, Red) 1B: Point Correction (17x17, Green)
1C: Point Correction (17x17, Yellow) 1D: Point Correction (17x17, Blue) 1E: Point Correction (17x17, Cyan) 1F: Point Correction (17x17, Magenta) 20: Point Correction (3x3, Blue) 21: Point Correction (3x3, Cyan) 22: Point Correction (3x3, Magenta) 23: Point Correction (5x5, Blue) 24: Point Correction (5x5, Cyan) 25: Point Correction (5x5, Magenta) 26: Point Correction (9x9, Blue) 27: Point Correction (9x9, Cyan) 28: Point Correction (9x9, Magenta)
30: Adjustment pattern for Geometry Correction W 31: Adjustment pattern for Geometry Correction R 32: Adjustment pattern for Geometry Correction G 33: Adjustment pattern for Geometry Correction B 34: Adjustment pattern for Geometry Correction C 35: Adjustment pattern for Geometry Correction M 36: Adjustment pattern for Geometry Correction Y
| Confirmation Test Pattern mode for WebConfig (Point Correction) | WEBPOINTPATTERN x1 [x2 x3 x4] | N/A | OK | OK | OK
|  | Parameter |  |  |  | x1 00: Test Pattern OFF 01: Test Pattern On x2=Points (Vert.) 03: 3 05: 5 09: 9 11: 17 21: 33 x3=Points (Horz.) 03: 3 05: 5 09: 9 11: 17 21: 33 x4=Pattern color 01: White 02: Red 03: Green 04: Blue 05: Cyan 06: Magenta 07: Yellow
Warning/Error | Getting Error information | ERR? | N/A | OK | OK | OK
|  | Return code |  |  |  | 00: There is no error or the error is recovered 01: Fan error 04: High internal temperature error 06: Laser error 0B: Subsystem error 1B: Quarts N Polarizer error FF: Other error

## S39_990_2247U
Back to Product List
Command list | [5 empty] | Key code |  |  | Source code
Execution time | [6 empty] | OK:Available / N/A: Return "ERR") |  |  |  | OK:Available / N/A: Return "ERR")
Item |  | Time |  |  |  | Main Key | Code | S39/X39/107/108/970/2042/W39/109W/960W/980W/2142W/990U/2247U | Source | Code | S39/X39/107/108/970/2042/W39/109W/960W/980W/2142W/990U/2247U
PWR ON | After displaying the logo | 30 seconds |  |  |  | Operation |  |  | INPUT1 | 10 | OK
PWR OFF | Normal | 0 second |  |  |  | Power | 01 | OK |  | 11 | OK (RGB)
| When a high temperature warning occurs | 20 seconds |  |  |  | Menu | 03 | OK |  | 12 | N/A
| When a high temperature error occurs | 300 seconds |  |  |  | Home | 04 | OK |  | 13 | N/A
| When an error other than a high temperature error occurs | 90 seconds |  |  |  | ESC | 05 | OK |  | 14 | OK (Component)
[6 empty] | Enter | 16 | OK |  | 15 | N/A
OK:Available / N/A: Return "ERR") | [5 empty] | Up | 35 | OK |  | 2E-1E | N/A
Function Category | Command Function | Command Name | Operation "Password" function | Network | S39/X39/107/108/970/2042/W39/109W/960W/980W/2142W/990U/2247U | Down | 36 | OK |  | 1F | OK (Auto)
Power Control | Power On | PWR ON | OK | OK | OK | Left | 37 | OK | INPUT2 | 20 | OK
| Power Off | PWR OFF | OK | OK | OK | Right | 38 | OK |  | 21 | OK(RGB)
| Confirming power status | PWR? | OK | OK | OK | Source |  |  |  | 22 | N/A
|  | (Response code returned ) |  |  | 00: Standby Mode (Network OFF) 01: Lamp ON 02: Warmup 03: Cool down 04: Standby Mode (Network ON) 05: Abnormality standby 09: A/V standby | SourceSearch | 48 | OK |  | 23 | N/A
Main Unit Operation | Key operation | KEY xx *Refer the "Key code" | N/A | OK | OK |  |  |  |  | 24 | OK(Component)
Projection screen adjustment | Setting vertical keystone correction value | VKEYSTONE xxx | N/A | OK | OK |  |  |  |  | 25 | N/A
|  | VKEYSTONE? | N/A | OK | OK |  |  |  |  | 26-2E | N/A
|  | Parameter/Return code |  |  | 0-255 INIT/INC/DEC (Setting only) |  |  |  |  | 2F | OK(Auto)
| Setting horizontal keystone correction value | HKEYSTONE xxx | N/A | OK | OK | IR | Code | S39/X39/107/108/970/2042/W39/109W/960W/980W/2142W/990U/2247U | INPUT3 (DVI/HDMI) | 30 | OK (HDMI1)
|  | HKEYSTONE? | N/A | OK | OK | Power | 3B | OK |  | 31 | (Digital-RGB)
|  | Parameter/Return code |  |  | 0-255 INIT/INC/DEC (Setting only) | Power ON | A1 | OK |  | 32 | N/A
| Setting auto keystone correction | AUTOKEYSTONE xxx | N/A | OK | OK | Power OFF | 6C | OK |  | 33 | (RGB-Video)
|  | AUTOKEYSTONE? | N/A | OK | OK | Menu | 3C | OK |  | 34 | (YCbCr)
|  | Parameter/Return code |  |  | ON/OFF INIT (Setting only) | Home | 30 | OK |  | 35 | (YPbPr)
| Setting vertical balance | VBALANCE x1 | N/A | OK | N/A | ESC | 3D | OK |  | 36-3E | N/A
|  | VBALANCE? | N/A | OK | N/A | Enter | 49 | OK |  | 3F | (Reserved)
|  | Parameter/Return code |  |  | N/A | Pointer: Up | 58 | OK | VIDEO | 40 | OK
| Setting vertical balance | HBALANCE x1 | N/A | OK | N/A | Pointer: Down | 59 | OK | VIDEO(RCA) | 41 | OK (Video)
|  | HBALANCE? | N/A | OK | N/A | Pointer: Left | 5A | OK | VIDEO(S) | 42 | N/A
|  | Parameter/Return code |  |  | N/A | Pointer: Right | 5B | OK | VIDEO(YCbCr) | 43 | N/A
| Setting Quick Corner | QC x1 x2 x3 x4 x5 x6 x7 x8 | N/A | OK | OK | Page Up | 68 | OK | VIDEO(YPbPr) | 44 | N/A
|  | Parameter |  |  | x1-x8:0-9999 This command can be set in the following turns. Left-top (x, y) => Right-top (x, y) => Right-bottom (x, y) => Left-bottom (x, y) | Page Down | 69 | OK | VIDEO(BNC) | 45 | N/A
|  | QC? | N/A | OK | OK | Auto | 4A | OK | VIDEO(AUX) | 46 | N/A
|  | Return code |  |  | 0-9999 The coordinates of 4 points are returned by 4lines. | Comp1(Computer) | 43 | OK | VIDEO07 | 47 | N/A
| Setting Quick Corner (Vector) | QCV x1 x2 x3 x4 x5 x6 x7 x8 | N/A | OK | OK | SourceSearch | 67 | OK | VIDEO08 | 48 | N/A
|  | Parameter |  |  | x1-x8:0-99 This command can be set in the following turns. Left-top (x, y) => Right-top (x, y) => Right-bottom (x, y) => Left-bottom (x, y) | HDMI/Video | 46 | OK | VIDEO09 | 49 | N/A
| Setting Quick Corner (Coordinates movement) | QCMV control direction movement | N/A | OK | OK | LAN | 8A | OK | Reserved | 4A-4F | N/A
|  | Parameter |  |  | control: Assign Quick Corner control position 01: Left-Top 02: Right-Top 03: Right-bottom 04: Left-bottom INIT: (Setting only) direction: Assign direction 01: move to upper 02: move to lower 03: move to left 04. move to right movement: input the movement value Only "INC" command is available. (Setting only) | USB | 85 | OK | EasyMP | 50 | N/A
| Setting H-Keystone adjuster | SLIDEKEYSTONE xxx | N/A | OK | OK | Freeze | 47 | OK |  | 51 | OK(USB Display)
|  | SLIDEKEYSTONE? | N/A | OK | OK | E-Zoom+ | 28 | OK |  | 52 | OK(USB)
|  | Parameter/Return code |  |  | 00: OFF 01: ON INIT (Setting only) | E-Zoom- | 29 | OK |  | 53 | OK(LAN)
| Confirmation of correction function setting | CORRECTMET x1 | N/A | OK | N/A | A/V Mute(Blank) | 3E | OK |  | 54 | N/A
|  | CORRECTMET? | N/A | OK | OK | Color Mode | 3F | OK |  | 55 | N/A
|  | Return code |  |  | 01: H/V keystone 02: Quick Corner | Aspect | 20 | OK |  | 56 | OK(Screen Mirroring) (2142W/2247U only)
| Call of Geometric Correction memory | POPGC x1 | N/A | OK | N/A | Volume+ | 56 | OK |  | 57 | N/A
|  | Parameter |  |  | N/A | Volume- | 57 | OK |  | 58 | N/A
| Registration of Geometric correction memory | PUSHGC x1 | N/A | OK | N/A | Pointer | 50 | OK |  | 59-5F | N/A
|  | Parameter |  |  | N/A | User | 84 | OK | Extended Video source | 60 | N/A
| Deletion of Geometric Correction memory | ERASEGC x1 | N/A | OK | N/A | ID | 8F | OK | (SDI) | 61 | N/A
|  | Parameter |  |  | N/A | ID+0 | 90 | OK |  | 62 | N/A
| Change name/Confirming of Geometric Correction memory | NAMEGC x1 x2 | N/A | OK | N/A | ID+1 | 91 | OK |  | 63 | N/A
|  | Parameter |  |  | N/A | ID+2 | 92 | OK |  | 64 | N/A
|  | NAMEGC? x1 | N/A | OK | N/A | ID+3 | 93 | OK |  | 65 | N/A
|  | Parameter |  |  | N/A | ID+4 | 94 | OK |  | 66-6E | N/A
|  | Return code |  |  | N/A | ID+5 | 95 | OK |  | 6F | N/A
| Setting Aspect ratio | ASPECT xx | N/A | OK | OK | ID+6 | 96 | OK | DisplayPort | 70 | N/A
|  | ASPECT? | N/A | OK | OK | ID+7 | 97 | OK |  | 71 | N/A
|  | Parameter/Return code |  |  | (SVGA/XGA models) 00: Normal 10: 4:3 20: 16:9 30: Auto INIT(Setting Only) | ID+8 | 98 | OK |  | 72 | N/A
[5 empty] | (WXGA/WUXGA) 00: Normal 20: 16:9 30: Auto 40: Full 50: Zoom 60: Native INIT (Setting only) | ID+9 | 99 | OK |  | 73 | N/A
[5 empty] | <Auto> x1: mode x2: Parameter of "Auto" =30 | Split | A0 | OK |  | 74 | N/A
| Setting/Confirming zoom size | ZOOMSIZEPOS mode sp | N/A | OK | N/A | Link Menu | D9 | OK |  | 75 | N/A
|  | ZOOMSIZEPOS? mode | N/A | OK | N/A |  |  |  |  | 76-7E | N/A
|  | Parameter/Return code |  |  | N/A |  |  |  |  | 7F | N/A
| Setting/Confirming Screen type | SCFORMAT mode [position] | N/A | OK | N/A |  |  |  | HDBaseT | 80 | N/A
|  | SCFORMAT? | N/A | OK | N/A |  |  |  |  | 81 | N/A
|  | Parameter/Return code |  |  | N/A |  |  |  |  | 82 | N/A
| Changing Luminance | LUMINANCE xx | N/A | OK | OK |  |  |  |  | 83 | N/A
|  | LUMINANCE? | N/A | OK | OK |  |  |  |  | 84 | N/A
|  | Parameter/Return code |  |  | 00: Normal 01: Eco INIT (Setting only) |  |  |  |  | 85 | N/A
| Luminance Level setting | LUMLEVEL level | N/A | OK | N/A |  |  |  |  | 86-8E | N/A
|  | LUMLEVEL? | N/A | OK | N/A |  |  |  |  | 8F | N/A
|  | Parameter/Return code |  |  | N/A |  |  |  | Reserved | 90 | N/A
| Setting/Confirming Constant Brightness | LUMCONST x1 | N/A | OK | N/A |  |  |  |  | 91 | N/A
|  | LUMCONST? | N/A | OK | N/A |  |  |  |  | 92 | N/A
|  | Parameter/Return code |  |  | N/A |  |  |  |  | 93 | N/A
| Setting/Confirming Luminance Level | DIMMING x1 (100[%]-[x1][%]) | N/A | OK | N/A |  |  |  |  | 94 | N/A
|  | DIMMING? | N/A | OK | N/A |  |  |  |  | 95-9F | N/A
|  | Parameter/Return code |  |  | N/A |  |  |  | Extended DVI/HDMI | A0 | OK (HDMI2) (other than S39/X39)
| Setting Tele/Wide value | ZOOM xxx | N/A | OK | N/A |  |  |  |  | A1 | (Digital-RGB)
|  | ZOOM? | N/A | OK | N/A |  |  |  |  | A2 | N/A
|  | Parameter/Return code |  |  | N/A |  |  |  |  | A3 | (RGB-Video)
| Setting focus value | FOCUS xxx | N/A | OK | N/A |  |  |  |  | A4 | (YCbCr)
|  | FOCUS? | N/A | OK | N/A |  |  |  |  | A5 | (YPbPr)
|  | Parameter/Return code |  |  | N/A |  |  |  |  | A6-AE | N/A
| Setting vertical lens shift value | LENS x1 [x2] | N/A | OK | N/A |  |  |  |  | AF | (Reserved)
|  | Parameter |  |  | N/A |  |  |  | INPUT4 | B0 | N/A
|  | LENS? | N/A | OK | N/A |  |  |  |  | B1 | N/A
|  | Return code |  |  | N/A |  |  |  |  | B2 | N/A
| Setting horizontal lens shift value | HLENS x1 [x2] | N/A | OK | N/A |  |  |  |  | B3 | N/A
|  | Parameter |  |  | N/A |  |  |  |  | B4 | N/A
|  | HLENS? | N/A | OK | N/A |  |  |  |  | B5 | N/A
|  | Return code |  |  | N/A |  |  |  |  | B6-BE | N/A
| Setting/Confirming Distortion | DISTORTION x1 | N/A | OK | N/A |  |  |  |  | BF | N/A
|  | Parameter |  |  | N/A |  |  |  | INPUT5 | C0 | N/A
|  | DISTORTION? | N/A | OK | N/A |  |  |  |  | C1 | N/A
|  | Return code |  |  | N/A |  |  |  |  | C2 | N/A
| Lens adjustment mode | LENSADJMODE | N/A | OK | N/A |  |  |  |  | C3 | N/A
|  | LENSADJMODE? | N/A | OK | N/A |  |  |  |  | C4 | N/A
|  | Parameter/Return code |  |  | N/A |  |  |  |  | C5 | N/A
| Lens calibration | LENSCALB | N/A | OK | N/A |  |  |  |  | C6-CE | N/A
| Setting Overscan ratio | OVSCAN xx | N/A | OK | N/A |  |  |  |  | CF | N/A
|  | OVSCAN? | N/A | OK | N/A |  |  |  | Extended HDMI | D0 | N/A
|  | Parameter/Return code |  |  | N/A |  |  |  |  | D1 | N/A
Changing Source/Input resolution setting | Selecting/Confirming input source | SOURCE xx * Refer the "Source code" | N/A | OK | N/A |  |  |  |  | D2 | N/A
|  | SOURCE? * Refer the "Source code" | N/A | OK | N/A |  |  |  |  | D3 | N/A
| Setting/Confirming resolution | RESOL x1 | N/A | OK | N/A |  |  |  |  | D4 | N/A
|  | RESOL? | N/A | OK | N/A |  |  |  |  | D5 | N/A
|  | Parameter/Return code |  |  | N/A |  |  |  |  | D6-DE | N/A
| Auto source search | AUTOSEARCH x1 | N/A | OK | N/A |  |  |  |  | DF | N/A
|  | AUTOSEARCH? | N/A | OK | N/A |  |  |  | Reserved | E0-EF | N/A
|  | Parameter/Return code |  |  | N/A |  |  |  | Change cyclic | F0 (For all source) | OK
Image setting | Setting/Confirming brightness value | BRIGHT xxx | N/A | OK | OK |  |  |  |  | F1 (PC) | OK (PC, UD, USB, LAN, Screen Mirroring*) *2142W/2247U only
|  | BRIGHT? | N/A | OK | OK |  |  |  |  | F2 (Video) | OK S39/X39: HDMI, Video Other models: (HDMI1, HDMI2, Video)
|  | Parameter/Return code |  |  | 0-255 INIT/INC/DEC (Setting only) |  |  |  |  | F3 | N/A
| Setting/Confirming contrast value | CONTRAST xxx | N/A | OK | OK |  |  |  |  | F4 | N/A
|  | CONTRAST? | N/A | OK | OK |  |  |  |  | F5-FF | N/A
|  | Parameter/Return code |  |  | 0-255 INIT/INC/DEC (Setting only)
| Setting/Confirming density value | DENSITY xxx | N/A | OK | OK
|  | DENSITY? | N/A | OK | OK
|  | Parameter/Return code |  |  | 0-255 INIT/INC/DEC (Setting only)
| Setting/Confirming tint value | TINT xxx | N/A | OK | OK
|  | TINT? | N/A | OK | OK
|  | Parameter/Return code |  |  | 0-255 INIT/INC/DEC (Setting only)
| Setting/Confirming sharpness value | SHARP x1 | N/A | OK | OK
|  | SHARP x1 x2 | N/A | OK | N/A
|  | Parameter |  |  | x1:0-255 INC/DEC/INIT
|  | SHARP? | N/A | OK | OK
|  | SHARP? x1 | N/A | OK | N/A
|  | Parameter |  |  | N/A
|  | Return code |  |  | 0-255
| Setting/Confirming Red/Blue/Green color value | RED xxx | N/A | OK | N/A
|  | RED? | N/A | OK | N/A
|  | Parameter/Return code |  |  | N/A
|  | GREEN xxx | N/A | OK | N/A
|  | GREEN? | N/A | OK | N/A
|  | Parameter/Return code |  |  | N/A
|  | BLUE xxx | N/A | OK | N/A
|  | BLUE? | N/A | OK | N/A
|  | Parameter/Return code |  |  | N/A
| Setting/Confirming color temperature value | CTEMP xxx | N/A | OK | OK
|  | CTEMP? | N/A | OK | OK
|  | Parameter/Return code |  |  | Absolute color temperature 0-255 INIT/INC/DEC (Setting only)
| Setting/Confirming flesh tone value | FCOLOR xxx | N/A | OK | N/A
|  | FCOLOR? | N/A | OK | N/A
|  | Parameter/Return code |  |  | N/A
| Setting/Confirming color mode | CMODE xx | N/A | OK | OK
|  | CMODE? | N/A | OK | OK
|  | Parameter/Return code |  |  | 01: sRGB 04: Presentation 06: Dynamic 11: Blackboard 15: Cinema INIT (Setting only)
| Setting/Confirming horizontal position | HPOS xxx | N/A | OK | OK
|  | HPOS? | N/A | OK | OK
|  | Parameter/Return code |  |  | 0-255 INIT/INC/DEC (Setting only)
| Setting/Confirming vertical position | VPOS xxx | N/A | OK | OK
|  | VPOS? | N/A | OK | OK
|  | Parameter/Return code |  |  | 0-255 INIT/INC/DEC (Setting only)
| Setting/Confirming tracking | TRACKING xxx | N/A | OK | OK
|  | TRACKING? | N/A | OK | OK
|  | Parameter/Return code |  |  | 0-255 INIT/INC/DEC (Setting only)
| Setting/Confirming sync value | SYNC xxx | N/A | OK | OK
|  | SYNC? | N/A | OK | OK
|  | Parameter/Return code |  |  | 0-255 INIT/INC/DEC (Setting only)
| Setting/Confirming noise reduction adjustment | NRS xx | N/A | OK | OK
|  | Parameter |  |  | 0-255 INIT/INC/DEC
|  | NRS? | N/A | OK | OK
|  | Parameter/Return code |  |  | 0-255
| MPEG smoothing | MPEGNRS x1 | N/A | OK | N/A
|  | MPEGNRS? | N/A | OK | N/A
|  | Parameter/Return code |  |  | N/A
| Setting/Confirming mosquito noise reduction adjustment | MNRS xx | N/A | OK | N/A
|  | MNRS? | N/A | OK | N/A
|  | Parameter/Return code |  |  | N/A
| Setting/Confirming block noise reduction adjustment | BNRS xx | N/A | OK | N/A
|  | BNRS? | N/A | OK | N/A
|  | Parameter/Return code |  |  | N/A
| Setting/Confirming offset value (Red/Blue/Green) | OFFSETR xxx | N/A | OK | OK
|  | OFFSETR? | N/A | OK | OK
|  | Parameter/Return code |  |  | 0-255 INIT/INC/DEC (Setting only)
|  | OFFSETG xxx | N/A | OK | OK
|  | OFFSETG? | N/A | OK | OK
|  | Parameter/Return code |  |  | 0-255 INIT/INC/DEC (Setting only)
|  | OFFSETB xxx | N/A | OK | OK
|  | OFFSETB? | N/A | OK | OK
|  | Parameter/Return code |  |  | 0-255 INIT/INC/DEC (Setting only)
| Setting/Confirming gain value (Red/Blue/Green) | GAINR xxx | N/A | OK | OK
|  | GAINR? | N/A | OK | OK
|  | Parameter/Return code |  |  | 0-255 INIT/INC/DEC (Setting only)
|  | GAING xxx | N/A | OK | OK
|  | GAING? | N/A | OK | OK
|  | Parameter/Return code |  |  | 0-255 INIT/INC/DEC (Setting only)
|  | GAINB xxx | N/A | OK | OK
|  | GAINB? | N/A | OK | OK
|  | Parameter/Return code |  |  | 0-255 INIT/INC/DEC (Setting only)
| Setting/Confirming gamma value | GAMMA xx | N/A | OK | N/A
|  | GAMMA? | N/A | OK | N/A
|  | Parameter/Return code |  |  | N/A
| Setting/Confirming gamma step value | GAMMALV x1 x2 | N/A | OK | N/A
|  | Parameter |  |  | N/A
|  | GAMMALV? xx | N/A | OK | N/A
|  | Parameter |  |  | N/A
|  | Return code |  |  | N/A
| Setting/Confirming multi screen setting value | MULSCR x1 x2 x3 | N/A | OK | N/A
|  | Parameter |  |  | N/A
|  | MULSCR? xx | N/A | OK | N/A
|  | Parameter |  |  | N/A
|  | Return code |  |  | N/A
| Setting/Confirming multi screen operation | MULTI x1 | N/A | OK | N/A
|  | MULTI? | N/A | OK | N/A
|  | Parameter/Return code |  |  | N/A
| Call of memory | POPMEM x1 x2 | N/A | OK | N/A
|  | Parameter |  |  | N/A
| Registration of memory | PUSHMEM x1 x2 | N/A | OK | N/A
|  | Parameter |  |  | N/A
| Deletion of memory | ERASEMEM x1 x2 | N/A | OK | N/A
|  | Parameter |  |  | N/A
| Confirming of the color | CSEL? | N/A | OK | OK
|  | Return code |  |  | 07: RGB/RGBCMY
| Setting/Confirming color gamut value | CGAMUT xx | N/A | OK | N/A
|  | CGAMUT? | N/A | OK | N/A
|  | Parameter/Return code |  |  | N/A
| Setting/Confirming contrast enhancement value | ACE xx | N/A | OK | N/A
|  | ACE? | N/A | OK | N/A
|  | Parameter/Return code |  |  | N/A
| Setting/Confirming 4K Enhancement | 4KENHANCE xx | N/A | OK | N/A
|  | 4KENHANCE? | N/A | OK | N/A
|  | Parameter/Return code |  |  | N/A
| Setting/Confirming | IMGPRESET x1 | N/A | OK | N/A
|  | IMGPRESET? | N/A | OK | N/A
|  | Parameter/Return code |  |  | N/A
| Setting/Confirming Super resolution setting | SUPERRES x1 | N/A | OK | N/A
|  | SUPERRES? | N/A | OK | N/A
|  | Parameter/Return code |  |  | N/A
| High Resolution: Fine line adjustment | SHRF x1 | N/A | OK | N/A
|  | SHRF? | N/A | OK | N/A
|  | Parameter/Return code |  |  | N/A
| High Resolution: Soft focus detail | SHRS x1 | N/A | OK | N/A
|  | SHRS? | N/A | OK | N/A
|  | Parameter/Return code |  |  | N/A
| Range setting of Detail enhancement | DERANGE x1 | N/A | OK | N/A
|  | Parameter/Return code |  |  | N/A
|  | DERANGE? | N/A | OK | N/A
|  | Parameter/Return code |  |  | N/A
| Strength setting of Detail enhancement | DESTRENGTH x1 | N/A | OK | N/A
|  | Parameter/Return code |  |  | N/A
|  | DESTRENGTH x1 | N/A | OK | N/A
|  | Parameter/Return code |  |  | N/A
| Setting/Confirming pull down setting (2-2/4-4 pull down) | PULLDOWN x1 | N/A | OK | N/A
|  | PULLDOWN? | N/A | OK | N/A
|  | Parameter/Return code |  |  | N/A
| Setting/Confirming frame interpolation setting | MCFI xx | N/A | OK | N/A
|  | MCFI? | N/A | OK | N/A
|  | Parameter/Return code |  |  | N/A
| Setting/Confirming Color Space(HDR) | CLRSPACE x1 | N/A | OK | N/A
|  | CLRSPACE? | N/A | OK | N/A
|  | Parameter/Return code |  |  | N/A
| Setting/Confirming Dynamic Range(HDR) | DYNRANGE x1 | N/A | OK | N/A
|  | DYNRANGE? | N/A | OK | N/A
|  | Parameter/Return code |  |  | N/A
Sound | Setting/Confirming volume | VOL xxx | N/A | OK | OK
|  | VOL? | N/A | OK | OK
|  | Parameter/Return code |  |  | 0-255 INIT/INC/DEC (Setting only)
| Changing/Confirming audio input | AUDIO mode [source] | N/A | OK | OK
|  | Parameter/Return code |  |  | Audio output setting mode 00: Auto 01: Audio input1 02: Audio input2 03: Audio input (L/R) INIT (Setting only)
HDMI Audio output setting -mode 00: Default (HDMI) 01: Audio input1 02: Audio input2 03: Audio input(L/R) INIT (Setting only) -target source 30: HDMI1 A0: HDMI2 (other than S39/X39)
|  | AUDIO? [source] | N/A | OK | OK
|  | Parameter |  |  | Refer to the source parameter of "AUDIO" command
|  | Return code |  |  | Refer to the mode parameter of "AUDIO" command
| Setting/Confirming Mic input volume | MICLEVEL xxx | N/A | OK | OK (other than S39/X39/W39)
|  | MICLEVEL? | N/A | OK | OK (other than S39/X39/W39)
|  | Parameter/Return code |  |  | 0-255 INIT/INC/DEC (Setting only)
| Setting/Confirming standby mode Mic status | WAITMIC xxx | N/A | OK | N/A
|  | WAITMIC? | N/A | OK | N/A
|  | Parameter/Return code |  |  | N/A
| Setting/Confirming Plug-in | PLUGIN x1 | N/A | OK | OK (other than S39/X39/W39)
|  | PLUGIN? | N/A | OK | OK (other than S39/X39/W39)
|  | Parameter/Return code |  |  | 00:Off 01:ON INIT (Setting only)
| Setting/Confirming standby mode audio status | WAITSOUND mode | N/A | OK | N/A
|  | WAITSOUND? | N/A | OK | N/A
|  | Parameter/Return code |  |  | N/A
| Setting/Confirming AV output | AVOUT x1 | N/A | OK | OK
|  | AVOUT? | N/A | OK | OK
|  | Parameter/Return code |  |  | 00: While projecting (Network Standby) 01: Always (A/V Standby) INIT (Setting only)
| Setting/Confirming Right and left reversing of Audio | AUDIOOUT mode | N/A | OK | N/A
|  | AUDIOOUT? | N/A | OK | N/A
|  | Parameter/Return code |  |  | N/A
Unique function | Setting/Confirming A/V mute | MUTE xxx | N/A | OK | OK
|  | MUTE? | N/A | OK | OK
|  | Parameter/Return code |  |  | ON :Execute "A/V mute" OFF: Cancel "A/V mute" INIT (Setting only)
| Setting/Confirming freeze function | FREEZE xxx | N/A | OK | OK
|  | FREEZE? | N/A | OK | OK
|  | Parameter/Return code |  |  | ON :Execute "Freeze" OFF: Cancel "Freeze" INIT (Setting only)
| Setting/Confirming fade-in function | FADEIN x1 | N/A | OK | N/A
|  | Parameter/Return code |  |  | N/A
|  | FADEIN? | N/A | OK | N/A
|  | Parameter/Return code |  |  | N/A
| Setting/Confirming fade-out function | FADEOUT x1 | N/A | OK | N/A
|  | Parameter/Return code |  |  | N/A
|  | FADEOUT? | N/A | OK | N/A
|  | Parameter/Return code |  |  | N/A
| Setting closed caption (only American model) | CCAP xxx | N/A | OK | OK (US only)
|  | CCAP? | N/A | OK | OK (US only)
|  | Parameter/Return code |  |  | 00:OFF 11:CC1 12:CC2 F0:Changing cyclically(Setting only) INIT (Setting only)
| Split screen function | SPS x1 x2 | N/A | OK | OK
|  | Parameter |  |  | SPS 01 00 : Split screen OFF 01 01 : Split screen ON SPS 02 00 : Both screen size are same 02 01 : Left screen become bigger than right 02 02 : Right screen become bigger than left SPS 03 xx : Source change of left screen *1 SPS 04 xx : Source change of right screen *1 SPS 05 : Switch left and right screen. *1 Please refer the "source code"
| Edge Blending function | EGBLEND 10 x1 | N/A | OK | N/A
|  | Parameter |  |  | N/A
| Setting/Confirming LCD alignment value | LCDALIGNMENT mode x y updown leftright LCDALIGNMENT mode param | N/A | OK | N/A
|  | Parameter/Return code |  |  | N/A
|  | LCDALIGNMENT? mode x y LCDALIGNMENT? mode | N/A | OK | N/A
|  | Parameter |  |  | N/A
|  | Return code |  |  | N/A
| Call of LCD alignment memory | POPLA x1 | N/A | OK | N/A
|  | Parameter/Return code |  |  | N/A
| Registration of LCD alignment memory | PUSHLA x1 | N/A | OK | N/A
|  | Parameter/Return code |  |  | N/A
| Deletion of LCD alignment memory | ERASELA x1 | N/A | OK | N/A
|  | Parameter/Return code |  |  | N/A
Environment setting | Setting/Confirming the reverse image (Horizontal) | HREVERSE xxx | N/A | OK | N/A
|  | HREVERSE? | N/A | OK | N/A
|  | Parameter/Return code |  |  | N/A
| Setting/Confirming the reverse image (Vertical) | VREVERSE xxx | N/A | OK | N/A
|  | VREVERSE? | N/A | OK | N/A
|  | Parameter/Return code |  |  | N/A
| Selecting/Confirming background color (A/V Mute display screen) | MSEL xx | N/A | OK | N/A
|  | MSEL? | N/A | OK | N/A
|  | Parameter/Return code |  |  | N/A
| Reset All | INITALL | N/A | OK | N/A
| Selecting/Confirming Communication Speed | SPEED xx | N/A | N/A | OK
|  | Parameter/Return code |  |  | 00：9600bps 01：19200bps 02：38400bps 03：57600bps INIT (Setting only)
|  | SPEED? | N/A | N/A | OK
|  | Parameter/Return code |  |  | 00：9600bps 01：19200bps 02：38400bps 03：57600bps
| Setting/Confirming projector ID | PROJID xx | N/A | OK | OK
|  | PROJID? | N/A | OK | OK
|  | Parameter/Return code |  |  | 00: OFF 01-09: ID1-ID9 INIT (Setting only)
| Setting/Confirming Air filter cleaning message | FLCLENOT x1 | N/A | OK | N/A
|  | FLCLENOT? | N/A | OK | N/A
|  | Parameter/Return code |  |  | N/A
| Setting/Confirming the timing of cleaning air filter | FLCLETIM x1 | N/A | OK | N/A
|  | FLCLETIM? | N/A | OK | N/A
|  | Parameter/Return code |  |  | N/A
| Setting/Confirming projection direction setting | DIRECTION xx | N/A | OK | N/A
|  | Parameter |  |  | N/A
|  | DIRECTION? | N/A | OK | N/A
|  | Return code |  |  | N/A
| Setting/Confirming remote controller | RCTYPE xx | N/A | OK | N/A
|  | RCTYPE? | N/A | OK | N/A
|  | Parameter/Return code |  |  | N/A
| Setting/Confirming illumination | ILLUM xx | N/A | OK | N/A
|  | ILLUM? | N/A | OK | N/A
|  | Parameter/Return code |  |  | N/A
| Call of lens position | POPLP xx | N/A | OK | N/A
|  | Parameter |  |  | N/A
| Registration of lens position | PUSHLP xx | N/A | OK | N/A
|  | Parameter |  |  | N/A
| Deletion of lens position | ERASELP xx | N/A | OK | N/A
|  | Parameter |  |  | N/A
| Setting/Confirming the reverse Key position | KREVERSE xx | N/A | OK | N/A
|  | KREVERSE? | N/A | OK | N/A
|  | Parameter/Return code |  |  | N/A
| Setting/Confirming menu display position | MENUDISP mode param | N/A | OK | N/A
|  | MENUDISP? mode | N/A | OK | N/A
|  | Parameter/Return code |  |  | N/A
| Setting/Confirming message display position | MSGPOS x1 | N/A | OK | N/A
|  | MSGPOS? | N/A | OK | N/A
|  | Parameter/Return code |  |  | N/A
| On screen setting | ONSCREEN x1 | N/A | OK | N/A
|  | ONSCREEN? | N/A | OK | N/A
|  | Parameter/Return code |  |  | N/A
| Setting OSD Rotation | OSDROTATE x1 | N/A | OK | N/A
|  | OSDROTATE? | N/A | OK | N/A
|  | Parameter/Return code |  |  | N/A
| Standby confirmation setting | STANDBYCONF mode | N/A | N/A | N/A
|  | STANDBYCONF? | N/A | N/A | N/A
|  | Parameter/Return code |  |  | N/A
| Setting/Confirming display product code | PRODUCT mode | N/A | OK | N/A
|  | PRODUCT? | N/A | OK | N/A
|  | Parameter/Return code |  |  | N/A
| Setting/Confirming HDBaseT | HDBASET terminal mode | N/A | OK | N/A
|  | HDBASET? terminal | N/A | OK | N/A
|  | Parameter/Return code |  |  | N/A
| Setting/Confirming projection lens setting for short throw model | SFLENS mode | N/A | OK | N/A
|  | Parameter/Return code |  |  | N/A
|  | SFLENS? | N/A | OK | N/A
|  | Parameter/Return code |  |  | N/A
N/A
| Setting/Confirming installation angle | ANGLE param | N/A | OK | N/A
|  | ANGLE? | N/A | OK | N/A
|  | Parameter/Return code |  |  | N/A
| Setting/Confirming installation angle (Horizontal direction) | HANGLE param | N/A | OK | N/A
|  | HANGLE? | N/A | OK | N/A
|  | Parameter/Return code |  |  | N/A
| ECO display setting | PSDISP mode | N/A | OK | OK
|  | PSDISP? | N/A | OK | OK
|  | Parameter/Return code |  |  | 00: OFF 01: ON
| Startup source search setting | STSEARCH mode | N/A | OK | N/A
|  | STSEARCH? | N/A | OK | N/A
|  | Parameter/Return code |  |  | N/A
| Setting/Confirming default input source setting | STSOURCE mode | N/A | OK | N/A
|  | STSOURCE? | N/A | OK | N/A
|  | Parameter/Return code |  |  | N/A
| Lamp select | LAMPSEL x1 | N/A | OK | N/A
|  | LAMPSEL? | N/A | OK | N/A
|  | Parameter/Return code |  |  | N/A
| "One touch OFF" setting | INSTANTOFF x1 | N/A | OK | N/A
|  | INSTANTOFF? | N/A | OK | N/A
|  | Parameter/Return code |  |  | N/A
| Setting/Confirmation fast boot mode. | FASTBOOT x1 | N/A | OK | N/A
|  | FASTBOOT? | N/A | OK | N/A
|  | Parameter/Return code |  |  | N/A
Home Screen | Home screen auto display | AUTOHOME x1 | N/A | OK | OK
|  | AUTOHOME? | N/A | OK | OK
|  | Parameter/Return code |  |  | 00: OFF 01: ON
| Setting/Confirmation home setting custom function | HFUNC x1 x2 | N/A | OK | OK
|  | HFUNC? x1 | N/A | OK | OK
|  | Parameter/Return code |  |  | x1 = Custom target 01: Custom1 (L2) 02: Custom2 (R2) x2 = Function 00: Color Mode 01: Lamp consumption 02: Test Pattern 03: Network Settings 04: Eco Settings 05: Closed Caption (US only)
| Setting/Confirmation home setting custom function 2 | HFUNC2 x1 x2 [x3] | N/A | OK | N/A
|  | HFUNC2? x1 x2 | N/A | OK | N/A
|  | Parameter/Return code |  |  | N/A
| Setting/Confirmation home setting custom function 2 | HFUNC2 x1 x2 x3 | N/A | OK | N/A
|  | HFUNC2? x1 x2 | N/A | OK | N/A
|  | Parameter/Return code |  |  | N/A
Network setting | Getting AMX DDDP BeaconMessage | AMX | N/A | N/A | OK
|  | Return code |  |  | *The return form follows the specification of AMX. AMXB<-SDKClass=VideoProjector> <-GUID=EPSON_EMP001><-Revision=1.0.0>
| Setting/Confirming of AMX DDDP IP BeaconMessage | AMXDDDP xx | N/A | OK | OK
|  | AMXDDDP? | N/A | OK | OK
|  | Parameter/Return code |  |  | 00: BeaconMessage stop 01: BeaconMessage start INIT(Setting only)
| Extron XTP Setting/Receive | XTP | N/A | OK | N/A
|  | XTP? | N/A | OK | N/A
|  | Parameter/Return code |  |  | N/A
| Wireless LAN power setting | WLPWR x1 | N/A | N/A | OK
|  | WLPWR? | N/A | N/A | OK
|  | Parameter/Return code |  |  | (2142W/2247U) 00: OFF 01: Wireless LAN ON 02: Screen Mirroring ON (other than 2142W/2247U) 00: OFF 01: Wireless LAN ON
Screen Mirroring | Screen Mirroring Power setting | WDPWR x1 | N/A | OK | N/A
|  | WDPWR? | N/A | OK | N/A
|  | Parameter/Return code |  |  | N/A
| Screen Mirroring display name setting | WDNAME x1 | N/A | OK | OK (2142W/2247U only)
|  | WDNAME? | N/A | OK | OK (2142W/2247U only)
|  | Parameter/Return code |  |  | x1: Display name(1-32 character)
| Screen Mirroring Interface setting | WDIF x1 | N/A | OK | OK (2142W/2247U only)
|  | WDIF? | N/A | OK | OK (2142W/2247U only)
|  | Parameter/Return code |  |  | x1: 0A: 802.11g/n 0E: 802.11a/g/n 1E: 802.11a/g/n/ac
| Screen Mirroring performance setting | WDPERF x1 | N/A | OK | OK (2142W/2247U only)
|  | WDPERF? | N/A | OK | OK (2142W/2247U only)
|  | Parameter/Return code |  |  | x1: 01: Setting1 (Fine) 02: Setting2 03: Setting3 04: Setting4 (Fast)
| Screen Mirroring connection mode setting | WDWPSMODE x1 | N/A | OK | OK (2142W/2247U only)
|  | WDWPSMODE? | N/A | OK | OK (2142W/2247U only)
|  | Parameter/Return code |  |  | 00: PIN/PBC 01: PIN
| Screen Mirroring Operation Mode Setting | WDMODE x1 | N/A | OK | OK (2142W/2247U only)
|  | WDMODE? | N/A | OK | OK (2142W/2247U only)
|  | Parameter/Return code |  |  | x1: 00: Basic 01: Extended
| Screen Mirroring meeting mode setting | WDMTMODE x1 | N/A | OK | OK (2142W/2247U only)
|  | WDMTMODE? | N/A | OK | OK (2142W/2247U only)
|  | Parameter/Return code |  |  | x1: 01: Interruptions OK 02: No interruptions
| Screen Mirroring Channel setting | WDCH x1 | N/A | OK | OK (2142W/2247U only)
|  | WDCH? | N/A | OK | OK (2142W/2247U only)
|  | Parameter/Return code |  |  | x1: Channel 1,6,11 36,40,44,48 52,56,60,64 149,153,157,161,165
| Screen Mirroring Device Name notification setting | WDCNTNOTIFY x1 | N/A | OK | OK (2142W/2247U only)
|  | WDCNTNOTIFY? | N/A | OK | OK (2142W/2247U only)
|  | Parameter/Return code |  |  | 00: OFF 01: ON
| Screen Mirroring PIN code notification setting | WDPINNOTIFY x1 | N/A | OK | OK (2142W/2247U only)
|  | WDPINNOTIFY? | N/A | OK | OK (2142W/2247U only)
|  | Parameter/Return code |  |  | 00: OFF 01: ON
| Initialize Screen Mirroring | WDINIT | N/A | OK | OK (2142W/2247U only)
|  | Parameter/Return code |  |  | N/A
| Apply Screen Mirroring settings | WDRESET | N/A | OK | OK (2142W/2247U only)
|  | Parameter/Return code |  |  | N/A
| Getting Screen Mirroring Protocol Version | WDVER? | N/A | OK | N/A
|  | Parameter/Return code |  |  | N/A
Bluetooth | Bluetooth Audio | BTAUDIO x1 | N/A | OK | N/A
|  | BTAUDIO? | N/A | OK | N/A
|  | Parameter/Return code |  |  | N/A
Information | Getting lamp operation time | LAMP? | N/A | OK | OK
|  | Return code |  |  | x1: LAMP operation time
| Getting operation time | ONTIME? | N/A | OK | N/A
|  | Return code |  |  | N/A
| Signal status | SIGNAL? | N/A | OK | OK
|  | Return code |  |  | 00: No signal 01: Signal detected FF: Unsupported signal
| Getting serial number | SNO? | N/A | OK | OK
|  | Return code |  |  | SNO=x1 x1:Serial Number
Interactive Function | Setting/Confirming touch unit power | ITRLC x1 | N/A | OK | N/A
|  | ITRLC? | N/A | OK | N/A
|  | Parameter/Return code |  |  | N/A

## 1470Ui
Back to Product List
Command list | [5 empty] | Key code |  |  | Source code
Execution time | [6 empty] | OK:Available / N/A: Return "ERR") |  |  | OK:Available / N/A: Return "ERR")
Item |  | Time |  |  |  | Main Key | Code | 1470Ui/710Ui/700U | Source | Code | 1470Ui/710Ui/700U
PWR ON | After displaying the logo | 30 seconds |  |  |  | Operation |  |  | INPUT1 | 10 | OK
PWR OFF | Normal | 0 second |  |  |  | Power | 01 | OK |  | 11 | OK (RGB)
| When a high temperature warning occurs | 20 seconds |  |  |  | Menu | 03 | OK |  | 12 | N/A
| When a high temperature error occurs | 300 seconds |  |  |  | Home | 04 | OK |  | 13 | N/A
| When an error other than a high temperature error occurs | 90 seconds |  |  |  | ESC | 05 | OK |  | 14 | OK (Component)
[6 empty] | Enter | 16 | OK |  | 15 | N/A
OK:Available / N/A: Return "ERR") | [5 empty] | Up | 35 | OK |  | 2E-1E | N/A
Function Category | Command Function | Command Name | Operation "Password" function | Network | 1470Ui/710Ui/700U | Down | 36 | OK |  | 1F | OK (Auto)
Power Control | Power On | PWR ON | OK | OK | OK | Left | 37 | OK | INPUT2 | 20 | N/A
| Power Off | PWR OFF | OK | OK | OK | Right | 38 | OK |  | 21 | N/A
| Confirming power status | PWR? | OK | OK | OK | Source |  |  |  | 22 | N/A
|  | (Response code returned ) |  |  | 00: Standby Mode (Network OFF) 01: Lamp ON 02: Warmup 03: Cool down 04: Standby Mode (Network ON) 05: Abnormality standby 09: A/V standby | SourceSearch | 48 | OK |  | 23 | N/A
Main Unit Operation | Key operation | KEY xx *Refer the "Key code" | N/A | OK | OK |  |  |  |  | 24 | N/A
Projection screen adjustment | Setting vertical keystone correction value | VKEYSTONE xxx | N/A | OK | OK |  |  |  |  | 25 | N/A
|  | VKEYSTONE? | N/A | OK | OK | IR | Code | 1470Ui/710Ui/700U |  | 26-2E | N/A
|  | Parameter/Return code |  |  | 0-255 INIT/INC/DEC (Setting only) | Power | 3B | OK |  | 2F | N/A
| Setting horizontal keystone correction value | HKEYSTONE xxx | N/A | OK | OK | Power ON | A1 | OK | INPUT3 (DVI/HDMI) | 30 | OK (HDMI1)
|  | HKEYSTONE? | N/A | OK | OK | Power OFF | 6C | OK |  | 31 | (Digital-RGB)
|  | Parameter/Return code |  |  | 0-255 INIT/INC/DEC (Setting only) | Menu | 3C | OK |  | 32 | N/A
| Setting auto keystone correction | AUTOKEYSTONE xxx | N/A | OK | N/A | Home | 30 | OK |  | 33 | (RGB-Video)
|  | AUTOKEYSTONE? | N/A | OK | N/A | ESC | 3D | OK |  | 34 | (YCbCr)
|  | Parameter/Return code |  |  | N/A | Enter | 49 | OK |  | 35 | (YPbPr)
| Setting vertical balance | VBALANCE x1 | N/A | OK | N/A | Pointer: Up | 58 | OK |  | 36-3E | N/A
|  | VBALANCE? | N/A | OK | N/A | Pointer: Down | 59 | OK |  | 3F | (Reserved)
|  | Parameter/Return code |  |  | N/A | Pointer: Left | 5A | OK | VIDEO | 40 | OK
| Setting vertical balance | HBALANCE x1 | N/A | OK | N/A | Pointer: Right | 5B | OK | VIDEO(RCA) | 41 | OK (Video)
|  | HBALANCE? | N/A | OK | N/A | Page Up | 68 | OK | VIDEO(S) | 42 | N/A
|  | Parameter/Return code |  |  | N/A | Page Down | 69 | OK | VIDEO(YCbCr) | 43 | N/A
| Setting Quick Corner | QC x1 x2 x3 x4 x5 x6 x7 x8 | N/A | OK | OK | Auto | 4A | OK | VIDEO(YPbPr) | 44 | N/A
|  | Parameter |  |  | x1-x8:0-9999 This command can be set in the following turns. Left-top (x, y) => Right-top (x, y) => Right-bottom (x, y) => Left-bottom (x, y) | Comp1(Computer) | 43 | OK | VIDEO(BNC) | 45 | N/A
|  | QC? | N/A | OK | OK | SourceSearch | 67 | OK | VIDEO(AUX) | 46 | N/A
|  | Return code |  |  | 0-9999 The coordinates of 4 points are returned by 4lines. | HDMI/Video | 46 | OK | VIDEO07 | 47 | N/A
| Setting Quick Corner (Vector) | QCV x1 x2 x3 x4 x5 x6 x7 x8 | N/A | OK | OK | HDMI | 4D | OK (1470Ui) | VIDEO08 | 48 | N/A
|  | Parameter |  |  | x1-x8:0-99 This command can be set in the following turns. Left-top (x, y) => Right-top (x, y) => Right-bottom (x, y) => Left-bottom (x, y) | LAN | 8A | OK | VIDEO09 | 49 | N/A
| Setting Quick Corner (Coordinates movement) | QCMV control direction movement | N/A | OK | OK | USB | 85 | OK | Reserved | 4A-4F | N/A
|  | Parameter |  |  | control: Assign Quick Corner control position 01: Left-Top 02: Right-Top 03: Right-bottom 04: Left-bottom INIT: (Setting only) direction: Assign direction 01: move to upper 02: move to lower 03: move to left 04. move to right movement: input the movement value Only "INC" command is available. (Setting only) | Freeze | 47 | OK | EasyMP | 50 | N/A
| Setting H-Keystone adjuster | SLIDEKEYSTONE xxx | N/A | OK | N/A | E-Zoom+ | 28 | OK |  | 51 | OK(USB Display)
|  | SLIDEKEYSTONE? | N/A | OK | N/A | E-Zoom- | 29 | OK |  | 52 | OK(USB)
|  | Parameter/Return code |  |  | N/A | A/V Mute(Blank) | 3E | OK |  | 53 | OK(LAN)
| Confirmation of correction function setting | CORRECTMET x1 | N/A | OK | N/A | Color Mode | 3F | OK |  | 54 | OK (USB2)
|  | CORRECTMET? | N/A | OK | OK | Aspect | 20 | OK |  | 55 | OK (Whiteboard: 1470Ui)
|  | Return code |  |  | 01: H/V keystone 02: Quick Corner 06: Arc Correction | Volume+ | 56 | OK |  | 56 | OK (Screen Mirroring: 1470Ui)
| Call of Geometric Correction memory | POPGC x1 | N/A | OK | OK | Volume- | 57 | OK |  | 57 | N/A
|  | Parameter |  |  | 01: memory1 02: memory2 03: memory3 | Pointer | 50 | OK |  | 58 | N/A
| Registration of Geometric correction memory | PUSHGC x1 | N/A | OK | OK | User | 84 | OK |  | 59-5F | N/A
|  | Parameter |  |  | 01: memory1 02: memory2 03: memory3 | ID | 8F | OK | Extended Video source | 60 | N/A
| Deletion of Geometric Correction memory | ERASEGC x1 | N/A | OK | N/A | ID+0 | 90 | OK | (SDI) | 61 | N/A
|  | Parameter |  |  | N/A | ID+1 | 91 | OK |  | 62 | N/A
| Change name/Confirming of Geometric Correction memory | NAMEGC x1 x2 | N/A | OK | N/A | ID+2 | 92 | OK |  | 63 | N/A
|  | Parameter |  |  | N/A | ID+3 | 93 | OK |  | 64 | N/A
|  | NAMEGC? x1 | N/A | OK | N/A | ID+4 | 94 | OK |  | 65 | N/A
|  | Parameter |  |  | N/A | ID+5 | 95 | OK |  | 66-6E | N/A
|  | Return code |  |  | N/A | ID+6 | 96 | OK |  | 6F | N/A
| Setting Aspect ratio | ASPECT xx | N/A | OK | OK | ID+7 | 97 | OK | DisplayPort | 70 | N/A
|  | ASPECT? | N/A | OK | OK | ID+8 | 98 | OK |  | 71 | N/A
|  | Parameter/Return code |  |  | 00: Normal 10: 4:3 20: 16:9 30: Auto 50: H Zoom 60: Native INIT(Setting Only) | ID+9 | 99 | OK |  | 72 | N/A
[5 empty] | <Auto> x1: mode x2: Parameter of "Auto" =30 | Split | A0 | OK |  | 73 | N/A
[6 empty] | Pen Mode | A9 | OK |  | 74 | N/A
| Setting/Confirming zoom size | ZOOMSIZEPOS mode sp | N/A | OK | N/A | Link Menu | D9 | OK |  | 75 | N/A
|  | ZOOMSIZEPOS? mode | N/A | OK | N/A |  |  |  |  | 76-7E | N/A
|  | Parameter/Return code |  |  | N/A |  |  |  |  | 7F | N/A
| Setting/Confirming Screen type | SCFORMAT mode [position] | N/A | OK | N/A |  |  |  | HDBaseT | 80 | N/A
|  | SCFORMAT? | N/A | OK | N/A |  |  |  |  | 81 | N/A
|  | Parameter/Return code |  |  | N/A |  |  |  |  | 82 | N/A
| Changing Luminance | LUMINANCE xx | N/A | OK | OK |  |  |  |  | 83 | N/A
|  | LUMINANCE? | N/A | OK | OK |  |  |  |  | 84 | N/A
|  | Parameter/Return code |  |  | 00:Normal 01:Eco 03: Auto(1470Ui/710Ui) 04:Extended 05:Custom INIT (Setting only) |  |  |  |  | 85 | N/A
| Luminance Level setting | LUMLEVEL level | N/A | OK | OK |  |  |  |  | 86-8E | N/A
|  | LUMLEVEL? | N/A | OK | OK |  |  |  |  | 8F | N/A
|  | Parameter/Return code |  |  | 0-255 INIT/INC/DEC (Setting only) |  |  |  | Reserved | 90 | N/A
| Setting/Confirming Constant Brightness | LUMCONST x1 | N/A | OK | OK |  |  |  |  | 91 | N/A
|  | LUMCONST? | N/A | OK | OK |  |  |  |  | 92 | N/A
|  | Parameter/Return code |  |  | 00: OFF 01: ON |  |  |  |  | 93 | N/A
| Setting/Confirming Luminance Level | DIMMING x1 (100[%]-[x1][%]) | N/A | OK | N/A |  |  |  |  | 94 | N/A
|  | DIMMING? | N/A | OK | N/A |  |  |  |  | 95-9F | N/A
|  | Parameter/Return code |  |  | N/A |  |  |  | Extended DVI/HDMI | A0 | OK (HDMI2)
| Setting Tele/Wide value | ZOOM xxx | OK | OK | OK |  |  |  |  | A1 | (Digital-RGB)
|  | ZOOM? | OK | OK | OK |  |  |  |  | A2 | N/A
|  | Parameter/Return code |  |  | Parameter: 0-255 MIN/MAX/INC/DEC/OFF |  |  |  |  | A3 | (RGB-Video)
| Setting focus value | FOCUS xxx | N/A | OK | N/A |  |  |  |  | A4 | (YCbCr)
|  | FOCUS? | N/A | OK | N/A |  |  |  |  | A5 | (YPbPr)
|  | Parameter/Return code |  |  | N/A |  |  |  |  | A6-AE | N/A
| Setting vertical lens shift value | LENS x1 [x2] | N/A | OK | N/A |  |  |  |  | AF | (Reserved)
|  | Parameter |  |  | N/A |  |  |  | INPUT4 | B0 | N/A
|  | LENS? | N/A | OK | N/A |  |  |  |  | B1 | N/A
|  | Return code |  |  | N/A |  |  |  |  | B2 | N/A
| Setting horizontal lens shift value | HLENS x1 [x2] | N/A | OK | N/A |  |  |  |  | B3 | N/A
|  | Parameter |  |  | N/A |  |  |  |  | B4 | N/A
|  | HLENS? | N/A | OK | N/A |  |  |  |  | B5 | N/A
|  | Return code |  |  | N/A |  |  |  |  | B6-BE | N/A
| Setting/Confirming Distortion | DISTORTION x1 | N/A | OK | N/A |  |  |  |  | BF | N/A
|  | Parameter |  |  | N/A |  |  |  | INPUT5 | C0 | OK(HDMI3) (other than 1470Ui)
|  | DISTORTION? | N/A | OK | N/A |  |  |  |  | C1 | (Digital-RGB)
|  | Return code |  |  | N/A |  |  |  |  | C2 | N/A
| Lens adjustment mode | LENSADJMODE | N/A | OK | N/A |  |  |  |  | C3 | (RGB-Video)
|  | LENSADJMODE? | N/A | OK | N/A |  |  |  |  | C4 | (YCbCr)
|  | Parameter/Return code |  |  | N/A |  |  |  |  | C5 | (YPbPr)
| Lens calibration | LENSCALB | N/A | OK | N/A |  |  |  |  | C6-CE | N/A
| Setting Overscan ratio | OVSCAN xx | N/A | OK | OK |  |  |  |  | CF | (Reserved)
|  | OVSCAN? | N/A | OK | OK |  |  |  | Extended HDMI | D0 | N/A
|  | Parameter/Return code |  |  | 00: Off 02: 4% 04: 8% A0: Auto INIT (Setting only) |  |  |  |  | D1 | N/A
Changing Source/Input resolution setting | Selecting/Confirming input source | SOURCE xx * Refer the "Source code" | N/A | OK | OK |  |  |  |  | D2 | N/A
|  | SOURCE? * Refer the "Source code" | N/A | OK | OK |  |  |  |  | D3 | N/A
| Setting/Confirming resolution | RESOL x1 | N/A | OK | OK |  |  |  |  | D4 | N/A
|  | RESOL? | N/A | OK | OK |  |  |  |  | D5 | N/A
|  | Parameter/Return code |  |  | 00:Auto F0:Wide F1:Normal INIT (Setting only) |  |  |  |  | D6-DE | N/A
| Auto source search | AUTOSEARCH x1 | N/A | OK | OK |  |  |  |  | DF | N/A
|  | AUTOSEARCH? | N/A | OK | OK |  |  |  | Reserved | E0-EF | N/A
|  | Parameter/Return code |  |  | 00:Off 01:ON |  |  |  | Change cyclic | F0 (For all source) | OK
Image setting | Setting/Confirming brightness value | BRIGHT xxx | N/A | OK | OK |  |  |  |  | F1 (PC) | OK 1470Ui: PC,UD,USB1,USB2,LAN,WFD,WB 710Ui/700U: PC,UD,USB1,USB2,LAN
|  | BRIGHT? | N/A | OK | OK |  |  |  |  | F2 (Video) | OK 1470Ui: HDMI1,HDMI2,Video 710Ui/700U: HDMI1,HDMI2,HDMI3,Video
|  | Parameter/Return code |  |  | 0-255 INIT/INC/DEC (Setting only) |  |  |  |  | F3 | N/A
| Setting/Confirming contrast value | CONTRAST xxx | N/A | OK | OK |  |  |  |  | F4 | N/A
|  | CONTRAST? | N/A | OK | OK |  |  |  |  | F5-FF | N/A
|  | Parameter/Return code |  |  | 0-255 INIT/INC/DEC (Setting only)
| Setting/Confirming density value | DENSITY xxx | N/A | OK | OK
|  | DENSITY? | N/A | OK | OK
|  | Parameter/Return code |  |  | 0-255 INIT/INC/DEC (Setting only)
| Setting/Confirming tint value | TINT xxx | N/A | OK | OK
|  | TINT? | N/A | OK | OK
|  | Parameter/Return code |  |  | 0-255 INIT/INC/DEC (Setting only)
| Setting/Confirming sharpness value | SHARP x1 | N/A | OK | OK
|  | SHARP x1 x2 | N/A | OK | N/A
|  | Parameter |  |  | x1:0-255 INC/DEC/INIT
|  | SHARP? | N/A | OK | OK
|  | SHARP? x1 | N/A | OK | N/A
|  | Parameter |  |  | N/A
|  | Return code |  |  | 0-255
| Setting/Confirming Red/Blue/Green color value | RED xxx | N/A | OK | N/A
|  | RED? | N/A | OK | N/A
|  | Parameter/Return code |  |  | N/A
|  | GREEN xxx | N/A | OK | N/A
|  | GREEN? | N/A | OK | N/A
|  | Parameter/Return code |  |  | N/A
|  | BLUE xxx | N/A | OK | N/A
|  | BLUE? | N/A | OK | N/A
|  | Parameter/Return code |  |  | N/A
| Setting/Confirming color temperature value | CTEMP xxx | N/A | OK | OK
|  | CTEMP? | N/A | OK | OK
|  | Parameter/Return code |  |  | Absolute color temperature 0-255 INIT/INC/DEC (Setting only)
| Setting/Confirming flesh tone value | FCOLOR xxx | N/A | OK | OK
|  | FCOLOR? | N/A | OK | OK
|  | Parameter/Return code |  |  | 0-255 INIT/INC/DEC (Setting only)
| Setting/Confirming color mode | CMODE xx | N/A | OK | OK
|  | CMODE? | N/A | OK | OK
|  | Parameter/Return code |  |  | 01: sRGB 04: Presentation 06: Dynamic 0F: DICOM SIM (1470UT/700U) 11: Blackboard(710UT) 15: Cinema INIT (Setting only)
| Setting/Confirming horizontal position | HPOS xxx | N/A | OK | OK
|  | HPOS? | N/A | OK | OK
|  | Parameter/Return code |  |  | 0-255 INIT/INC/DEC (Setting only)
| Setting/Confirming vertical position | VPOS xxx | N/A | OK | OK
|  | VPOS? | N/A | OK | OK
|  | Parameter/Return code |  |  | 0-255 INIT/INC/DEC (Setting only)
| Setting/Confirming tracking | TRACKING xxx | N/A | OK | OK
|  | TRACKING? | N/A | OK | OK
|  | Parameter/Return code |  |  | 0-255 INIT/INC/DEC (Setting only)
| Setting/Confirming sync value | SYNC xxx | N/A | OK | OK
|  | SYNC? | N/A | OK | OK
|  | Parameter/Return code |  |  | 0-255 INIT/INC/DEC (Setting only)
| Setting/Confirming noise reduction adjustment | NRS xx | N/A | OK | OK
|  | Parameter |  |  | 0-255 INIT/INC/DEC
|  | NRS? | N/A | OK | OK
|  | Parameter/Return code |  |  | 0-255
| MPEG smoothing | MPEGNRS x1 | N/A | OK | N/A
|  | MPEGNRS? | N/A | OK | N/A
|  | Parameter/Return code |  |  | N/A
| Setting/Confirming mosquito noise reduction adjustment | MNRS xx | N/A | OK | N/A
|  | MNRS? | N/A | OK | N/A
|  | Parameter/Return code |  |  | N/A
| Setting/Confirming block noise reduction adjustment | BNRS xx | N/A | OK | N/A
|  | BNRS? | N/A | OK | N/A
|  | Parameter/Return code |  |  | N/A
| Setting/Confirming offset value (Red/Blue/Green) | OFFSETR xxx | N/A | OK | OK
|  | OFFSETR? | N/A | OK | OK
|  | Parameter/Return code |  |  | 0-255 INIT/INC/DEC (Setting only)
|  | OFFSETG xxx | N/A | OK | OK
|  | OFFSETG? | N/A | OK | OK
|  | Parameter/Return code |  |  | 0-255 INIT/INC/DEC (Setting only)
|  | OFFSETB xxx | N/A | OK | OK
|  | OFFSETB? | N/A | OK | OK
|  | Parameter/Return code |  |  | 0-255 INIT/INC/DEC (Setting only)
| Setting/Confirming gain value (Red/Blue/Green) | GAINR xxx | N/A | OK | OK
|  | GAINR? | N/A | OK | OK
|  | Parameter/Return code |  |  | 0-255 INIT/INC/DEC (Setting only)
|  | GAING xxx | N/A | OK | OK
|  | GAING? | N/A | OK | OK
|  | Parameter/Return code |  |  | 0-255 INIT/INC/DEC (Setting only)
|  | GAINB xxx | N/A | OK | OK
|  | GAINB? | N/A | OK | OK
|  | Parameter/Return code |  |  | 0-255 INIT/INC/DEC (Setting only)
| Setting/Confirming gamma value | GAMMA xx | N/A | OK | OK
|  | GAMMA? | N/A | OK | OK
|  | Parameter/Return code |  |  | 20: Setting 2 21: Setting 1 22: Setting 0 23: Setting -1 24: Setting -2 INIT (Setting only)
| Setting/Confirming gamma step value | GAMMALV x1 x2 | N/A | OK | N/A
|  | Parameter |  |  | N/A
|  | GAMMALV? xx | N/A | OK | N/A
|  | Parameter |  |  | N/A
|  | Return code |  |  | N/A
| Setting/Confirming multi screen setting value | MULSCR x1 x2 x3 | N/A | OK | N/A
|  | Parameter |  |  | x1: Adjustment item 01: Display pattern 05: Color adjustment R 06: Color adjustment G 07: Color adjustment B 05: Color adjustment RGB
x2: Level setting 00: Off (Only x1=01) 01~08: Level1~8
x3: Adjustment value (Except x1=01) 0-255 INIT/INC/DEC [x3]: Type (x1=01 & except x2=00) 00: Gray level pattern
|  | MULSCR? xx | N/A | OK | OK
|  | Parameter |  |  | x1: Adjustment item 01: Display pattern 05: Color adjustment R 06: Color adjustment G 07: Color adjustment B
|  | Return code |  |  | Return the Level value and adjustment value Level value: 00-08 Adjustment value: 000-255
| Setting/Confirming multi screen operation | MULTI x1 | N/A | OK | OK
|  | MULTI? | N/A | OK | OK
|  | Parameter/Return code |  |  | 00: OFF 01: ON INIT (Setting only)
| Call of memory | POPMEM x1 x2 | N/A | OK | N/A
|  | Parameter |  |  | N/A
| Registration of memory | PUSHMEM x1 x2 | N/A | OK | N/A
|  | Parameter |  |  | N/A
| Deletion of memory | ERASEMEM x1 x2 | N/A | OK | N/A
|  | Parameter |  |  | N/A
| Confirming of the color | CSEL? | N/A | OK | OK
|  | Return code |  |  | 07: RGB/RGBCMY
| Setting/Confirming color gamut value | CGAMUT xx | N/A | OK | N/A
|  | CGAMUT? | N/A | OK | N/A
|  | Parameter/Return code |  |  | N/A
| Setting/Confirming contrast enhancement value | ACE xx | N/A | OK | N/A
|  | ACE? | N/A | OK | N/A
|  | Parameter/Return code |  |  | N/A
| Setting/Confirming 4K Enhancement | 4KENHANCE xx | N/A | OK | N/A
|  | 4KENHANCE? | N/A | OK | N/A
|  | Parameter/Return code |  |  | N/A
| Setting/Confirming | IMGPRESET x1 | N/A | OK | N/A
|  | IMGPRESET? | N/A | OK | N/A
|  | Parameter/Return code |  |  | N/A
| Setting/Confirming Super resolution setting | SUPERRES x1 | N/A | OK | N/A
|  | SUPERRES? | N/A | OK | N/A
|  | Parameter/Return code |  |  | N/A
| High Resolution: Fine line adjustment | SHRF x1 | N/A | OK | N/A
|  | SHRF? | N/A | OK | N/A
|  | Parameter/Return code |  |  | N/A
| High Resolution: Soft focus detail | SHRS x1 | N/A | OK | N/A
|  | SHRS? | N/A | OK | N/A
|  | Parameter/Return code |  |  | N/A
| Range setting of Detail enhancement | DERANGE x1 | N/A | OK | N/A
|  | Parameter/Return code |  |  | N/A
|  | DERANGE? | N/A | OK | N/A
|  | Parameter/Return code |  |  | N/A
| Strength setting of Detail enhancement | DESTRENGTH x1 | N/A | OK | N/A
|  | Parameter/Return code |  |  | N/A
|  | DESTRENGTH x1 | N/A | OK | N/A
|  | Parameter/Return code |  |  | N/A
| Setting/Confirming pull down setting (2-2/4-4 pull down) | PULLDOWN x1 | N/A | OK | N/A
|  | PULLDOWN? | N/A | OK | N/A
|  | Parameter/Return code |  |  | N/A
| Setting/Confirming frame interpolation setting | MCFI xx | N/A | OK | N/A
|  | MCFI? | N/A | OK | N/A
|  | Parameter/Return code |  |  | N/A
| Setting/Confirming Color Space(HDR) | CLRSPACE x1 | N/A | OK | N/A
|  | CLRSPACE? | N/A | OK | N/A
|  | Parameter/Return code |  |  | N/A
| Setting/Confirming Dynamic Range(HDR) | DYNRANGE x1 | N/A | OK | N/A
|  | DYNRANGE? | N/A | OK | N/A
|  | Parameter/Return code |  |  | N/A
Sound | Setting/Confirming volume | VOL xxx | N/A | OK | OK
|  | VOL? | N/A | OK | OK
|  | Parameter/Return code |  |  | 0-255 INIT/INC/DEC (Setting only)
| Changing/Confirming audio input | AUDIO mode [source] | N/A | OK | OK
|  | Parameter/Return code |  |  | Audio output setting mode 00: Auto 01: Audio input1 02: Audio input2 INIT (Setting only)
HDMI Audio output setting -mode 00: Default (HDMI) 01: Audio input1 02: Audio input2 INIT (Setting only) -target source 30: HDMI1 A0: HDMI2 C0: HDMI3 (710Ui/700U)
|  | AUDIO? [source] | N/A | OK | OK
|  | Parameter |  |  | Refer to the source parameter of "AUDIO" command
|  | Return code |  |  | Refer to the mode parameter of "AUDIO" command
| Setting/Confirming Mic input volume | MICLEVEL xxx | N/A | OK | OK (710Ui)
|  | MICLEVEL? | N/A | OK | OK (710Ui)
|  | Parameter/Return code |  |  | 0-255 INIT/INC/DEC (Setting only)
| Setting/Confirming standby mode Mic status | WAITMIC xxx | N/A | OK | N/A
|  | WAITMIC? | N/A | OK | N/A
|  | Parameter/Return code |  |  | N/A
| Setting/Confirming Plug-in | PLUGIN x1 | N/A | OK | N/A
|  | PLUGIN? | N/A | OK | N/A
|  | Parameter/Return code |  |  | N/A
| Setting/Confirming standby mode audio status | WAITSOUND mode | N/A | OK | N/A
|  | WAITSOUND? | N/A | OK | N/A
|  | Parameter/Return code |  |  | N/A
| Setting/Confirming AV output | AVOUT x1 | N/A | OK | OK
|  | AVOUT? | N/A | OK | OK
|  | Parameter/Return code |  |  | 00: While projecting (Network Standby) 01: Always (A/V Standby) INIT (Setting only)
| Setting/Confirming Right and left reversing of Audio | AUDIOOUT mode | N/A | OK | N/A
|  | AUDIOOUT? | N/A | OK | N/A
|  | Parameter/Return code |  |  | N/A
Unique function | Setting/Confirming A/V mute | MUTE xxx | N/A | OK | OK
|  | MUTE? | N/A | OK | OK
|  | Parameter/Return code |  |  | ON :Execute "A/V mute" OFF: Cancel "A/V mute" INIT (Setting only)
| Setting/Confirming freeze function | FREEZE xxx | N/A | OK | OK
|  | FREEZE? | N/A | OK | OK
|  | Parameter/Return code |  |  | ON :Execute "Freeze" OFF: Cancel "Freeze" INIT (Setting only)
| Setting/Confirming fade-in function | FADEIN x1 | N/A | OK | N/A
|  | Parameter/Return code |  |  | N/A
|  | FADEIN? | N/A | OK | N/A
|  | Parameter/Return code |  |  | N/A
| Setting/Confirming fade-out function | FADEOUT x1 | N/A | OK | N/A
|  | Parameter/Return code |  |  | N/A
|  | FADEOUT? | N/A | OK | N/A
|  | Parameter/Return code |  |  | N/A
| Setting closed caption (only American model) | CCAP xxx | N/A | OK | OK (US only)
|  | CCAP? | N/A | OK | OK (US only)
|  | Parameter/Return code |  |  | 00:OFF 11:CC1 12:CC2 F0:Changing cyclically(Setting only) INIT (Setting only)
| Split screen function | SPS x1 x2 | N/A | OK | N/A
|  | Parameter |  |  | N/A
| Edge Blending function | EGBLEND 10 x1 | N/A | OK | N/A
|  | Parameter |  |  | N/A
| Setting/Confirming LCD alignment value | LCDALIGNMENT mode x y updown leftright LCDALIGNMENT mode param | N/A | OK | N/A
|  | Parameter/Return code |  |  | N/A
N/A
|  | LCDALIGNMENT? mode x y LCDALIGNMENT? mode | N/A | OK | N/A
|  | Parameter |  |  | N/A
|  | Return code |  |  | N/A
| Call of LCD alignment memory | POPLA x1 | N/A | OK | N/A
|  | Parameter/Return code |  |  | N/A
| Registration of LCD alignment memory | PUSHLA x1 | N/A | OK | N/A
|  | Parameter/Return code |  |  | N/A
| Deletion of LCD alignment memory | ERASELA x1 | N/A | OK | N/A
|  | Parameter/Return code |  |  | N/A
Environment setting | Setting/Confirming the reverse image (Horizontal) | HREVERSE xxx | N/A | OK | N/A
|  | HREVERSE? | N/A | OK | OK
|  | Parameter/Return code |  |  | N/A
| Setting/Confirming the reverse image (Vertical) | VREVERSE xxx | N/A | OK | N/A
|  | VREVERSE? | N/A | OK | OK
|  | Parameter/Return code |  |  | ON : Flip vertical OFF: Normal position INIT (Setting only)
| Selecting/Confirming background color (A/V Mute display screen) | MSEL xx | N/A | OK | N/A
|  | MSEL? | N/A | OK | N/A
|  | Parameter/Return code |  |  | N/A
| Reset All | INITALL | N/A | OK | N/A
| Selecting/Confirming Communication Speed | SPEED xx | N/A | N/A | N/A
|  | Parameter/Return code |  |  | N/A
|  | SPEED? | N/A | N/A | N/A
|  | Parameter/Return code |  |  | N/A
| Setting/Confirming projector ID | PROJID xx | N/A | OK | N/A
|  | PROJID? | N/A | OK | N/A
|  | Parameter/Return code |  |  | N/A
| Setting/Confirming Air filter cleaning message | FLCLENOT x1 | N/A | OK | N/A
|  | FLCLENOT? | N/A | OK | N/A
|  | Parameter/Return code |  |  | N/A
| Setting/Confirming the timing of cleaning air filter | FLCLETIM x1 | N/A | OK | N/A
|  | FLCLETIM? | N/A | OK | N/A
|  | Parameter/Return code |  |  | N/A
| Setting/Confirming projection direction setting | DIRECTION xx | N/A | OK | N/A
|  | Parameter |  |  | N/A
|  | DIRECTION? | N/A | OK | N/A
|  | Return code |  |  | N/A
| Setting/Confirming remote controller | RCTYPE xx | N/A | OK | N/A
|  | RCTYPE? | N/A | OK | N/A
|  | Parameter/Return code |  |  | N/A
| Setting/ Confirming remote control receiver setting | RCLT xx | N/A | OK | OK
|  | RCLT? | N/A | OK | OK
|  | Parameter/Return code |  |  | 00: Turn off the front/rear receiver 01: Turn ON the only front receiver 02: Turn ON the only rear receiver 03: Turn ON the front/rear INIT: Initialize(setting only)
| Setting/Confirming illumination | ILLUM xx | N/A | OK | N/A
|  | ILLUM? | N/A | OK | N/A
|  | Parameter/Return code |  |  | N/A
| Call of lens position | POPLP xx | N/A | OK | N/A
|  | Parameter |  |  | N/A
| Registration of lens position | PUSHLP xx | N/A | OK | N/A
|  | Parameter |  |  | N/A
| Deletion of lens position | ERASELP xx | N/A | OK
|  | Parameter |  |  | N/A
| Setting/Confirming the reverse Key position | KREVERSE xx | N/A | OK | N/A
|  | KREVERSE? | N/A | OK | N/A
|  | Parameter/Return code |  |  | N/A
| Setting/Confirming menu display position | MENUDISP mode param | N/A | OK | N/A
|  | MENUDISP? mode | N/A | OK | N/A
|  | Parameter/Return code |  |  | N/A
N/A
| Setting/Confirming message display position | MSGPOS x1 | N/A | OK | N/A
|  | MSGPOS? | N/A | OK | N/A
|  | Parameter/Return code |  |  | N/A
| On screen setting | ONSCREEN x1 | N/A | OK | N/A
|  | ONSCREEN? | N/A | OK | N/A
|  | Parameter/Return code |  |  | N/A
| Setting OSD Rotation | OSDROTATE x1 | N/A | OK | N/A
|  | OSDROTATE? | N/A | OK | N/A
|  | Parameter/Return code |  |  | N/A
| Standby confirmation setting | STANDBYCONF mode | N/A | N/A | N/A
|  | STANDBYCONF? | N/A | N/A | N/A
|  | Parameter/Return code |  |  | N/A
| Setting/Confirming display product code | PRODUCT mode | N/A | OK | N/A
|  | PRODUCT? | N/A | OK | N/A
|  | Parameter/Return code |  |  | N/A
| Setting/Confirming HDBaseT | HDBASET terminal mode | N/A | OK | N/A
|  | HDBASET? terminal | N/A | OK | N/A
|  | Parameter/Return code |  |  | N/A
| Setting/Confirming projection lens setting for short throw model | SFLENS mode | N/A | OK | N/A
|  | Parameter/Return code |  |  | N/A
|  | SFLENS? | N/A | OK | N/A
|  | Parameter/Return code |  |  | N/A
N/A
| Setting/Confirming installation angle | ANGLE param | N/A | OK | N/A
|  | ANGLE? | N/A | OK | N/A
|  | Parameter/Return code |  |  | N/A
| Setting/Confirming installation angle (Horizontal direction) | HANGLE param | N/A | OK | N/A
|  | HANGLE? | N/A | OK | N/A
|  | Parameter/Return code |  |  | N/A
| ECO display setting | PSDISP mode | N/A | OK | N/A
|  | PSDISP? | N/A | OK | N/A
|  | Parameter/Return code |  |  | N/A
| Startup source search setting | STSEARCH mode | N/A | OK | N/A
|  | STSEARCH? | N/A | OK | N/A
|  | Parameter/Return code |  |  | N/A
| Setting/Confirming default input source setting | STSOURCE mode | N/A | OK | N/A
|  | STSOURCE? | N/A | OK | N/A
|  | Parameter/Return code |  |  | N/A
| Lamp select | LAMPSEL x1 | N/A | OK | N/A
|  | LAMPSEL? | N/A | OK | N/A
|  | Parameter/Return code |  |  | N/A
| "One touch OFF" setting | INSTANTOFF x1 | N/A | OK | N/A
|  | INSTANTOFF? | N/A | OK | N/A
|  | Parameter/Return code |  |  | N/A
| Setting/Confirmation fast boot mode. | FASTBOOT x1 | N/A | OK | N/A
|  | FASTBOOT? | N/A | OK | N/A
|  | Parameter/Return code |  |  | N/A
Home Screen | Home screen auto display | AUTOHOME x1 | N/A | OK | OK
|  | AUTOHOME? | N/A | OK | N/A
|  | Parameter/Return code |  |  | N/A
| Setting/Confirmation home setting custom function | HFUNC x1 x2 | N/A | OK | OK (710Ui/700U)
|  | HFUNC? x1 | N/A | OK | OK (710Ui/700U)
|  | Parameter/Return code |  |  | x1 = Custom target 01: Custom1 (L2) 02: Custom2 (R2) x2 = Function 00: Color Mode 05: Closed Caption (US only) 09: Auto Calibration (710Ui) 0A: None 0F: Guide for wireless connection
| Setting/Confirmation home setting custom function 2 | HFUNC2 x1 x2 [x3] | N/A | OK | OK (1470Ui)
|  | HFUNC2? x1 x2 | N/A | OK | OK (1470Ui)
|  | Parameter/Return code |  |  | x1 = Target area 01: L1 02: L2 03: L3 11: R1 12: R2 13: R3 x2 01: Switch Source 02: Project From PC 03: Project From Video Conference 04: Project From Video Device 05: Project From USB Device 06: iProjection/EasyMP 07: Screen Mirroring 08: Project Wirelessly 0A: Off x3 (except x2 = 08/0A) 10: Computer 41: Video 30: HDMI1 A0: HDMI2 51: USB Display 52: USB1 54: USB2 53: LAN 56: Screen Mirroring
| Setting/Confirmation home setting custom function 2 | HFUNC2 x1 x2 x3 | N/A | OK | N/A
|  | HFUNC2? x1 x2 | N/A | OK | N/A
|  | Parameter/Return code |  |  | N/A
Network setting | Getting AMX DDDP BeaconMessage | AMX | N/A | N/A | OK
|  | Return code |  |  | *The return form follows the specification of AMX. AMXB<-SDKClass=VideoProjector> <-GUID=EPSON_EMP001><-Revision=1.0.0>
| Setting/Confirming of AMX DDDP IP BeaconMessage | AMXDDDP xx | N/A | OK | OK
|  | AMXDDDP? | N/A | OK | OK
|  | Parameter/Return code |  |  | 00: BeaconMessage stop 01: BeaconMessage start INIT(Setting only)
| Extron XTP Setting/Receive | XTP | N/A | OK | N/A
|  | XTP? | N/A | OK | N/A
|  | Parameter/Return code |  |  | N/A
| Wireless LAN power setting | WLPWR x1 | N/A | N/A | OK
|  | WLPWR? | N/A | N/A | OK
|  | Parameter/Return code |  |  | (1470Ui) 00: OFF 01: Wireless LAN ON 02: Screen Mirroring ON
Screen Mirroring | Screen Mirroring Power setting | WDPWR x1 | N/A | OK | N/A
|  | WDPWR? | N/A | OK | N/A
|  | Parameter/Return code |  |  | N/A
| Screen Mirroring display name setting | WDNAME x1 | N/A | OK | OK (1470Ui only)
|  | WDNAME? | N/A | OK | OK (1470Ui only)
|  | Parameter/Return code |  |  | x1: Display name(1-32 character)
| Screen Mirroring Interface setting | WDIF x1 | N/A | OK | OK (1470Ui only)
|  | WDIF? | N/A | OK | OK (1470Ui only)
|  | Parameter/Return code |  |  | x1: 0A: 802.11g/n 0E: 802.11a/g/n 1E: 802.11a/g/n/ac
| Screen Mirroring performance setting | WDPERF x1 | N/A | OK | OK (1470Ui only)
|  | WDPERF? | N/A | OK | OK (1470Ui only)
|  | Parameter/Return code |  |  | x1: 01: Setting1 (Fine) 02: Setting2 03: Setting3 04: Setting4 (Fast)
| Screen Mirroring connection mode setting | WDWPSMODE x1 | N/A | OK | OK (1470Ui only)
|  | WDWPSMODE? | N/A | OK | OK (1470Ui only)
|  | Parameter/Return code |  |  | 00: PIN/PBC 01: PIN
| Screen Mirroring Operation Mode Setting | WDMODE x1 | N/A | OK | OK (1470Ui only)
|  | WDMODE? | N/A | OK | OK (1470Ui only)
|  | Parameter/Return code |  |  | x1: 00: Basic 01: Extended
| Screen Mirroring meeting mode setting | WDMTMODE x1 | N/A | OK | OK (1470Ui only)
|  | WDMTMODE? | N/A | OK | OK (1470Ui only)
|  | Parameter/Return code |  |  | x1: 01: Interruptions OK 02: No interruptions
| Screen Mirroring Channel setting | WDCH x1 | N/A | OK | OK (1470Ui only)
|  | WDCH? | N/A | OK | OK (1470Ui only)
|  | Parameter/Return code |  |  | N/A
| Screen Mirroring Device Name notification setting | WDCNTNOTIFY x1 | N/A | OK | OK (1470Ui only)
|  | WDCNTNOTIFY? | N/A | OK | N/A
|  | Parameter/Return code |  |  | N/A
| Screen Mirroring PIN code notification setting | WDPINNOTIFY x1 | N/A | OK | N/A
|  | WDPINNOTIFY? | N/A | OK | N/A
|  | Parameter/Return code |  |  | N/A
| Initialize Screen Mirroring | WDINIT | N/A | OK | N/A
|  | Parameter/Return code |  |  | N/A
| Apply Screen Mirroring settings | WDRESET | N/A | OK | OK (1470Ui only)
|  | Parameter/Return code |  |  | N/A
| Getting Screen Mirroring Protocol Version | WDVER? | N/A | OK | N/A
|  | Parameter/Return code |  |  | N/A
Bluetooth | Bluetooth Audio | BTAUDIO x1 | N/A | OK | N/A
|  | BTAUDIO? | N/A | OK | N/A
|  | Parameter/Return code |  |  | N/A
Information | Getting lamp operation time | LAMP? | N/A | OK | N/A
|  | Return code |  |  | N/A
| Getting operation time | ONTIME? | N/A | OK | N/A
|  | Return code |  |  | N/A
| Signal status | SIGNAL? | N/A | OK | N/A
|  | Return code |  |  | 00: No signal 01: Signal detected FF: Unsupported signal
| Getting serial number | SNO? | N/A | OK | N/A
|  | Return code |  |  | N/A
Interactive Function | Setting/Confirming touch unit power | ITRLC x1 | N/A | OK | OK (1470Ui/710Ui)
|  | ITRLC? | N/A | OK | OK (1470Ui/710Ui)
|  | Parameter/Return code |  |  | 00: OFF 01: ON

## LS100
Back to Product List
Command list | [5 empty] | Key code |  |  | Source code
Execution time | [6 empty] | OK:Available / N/A: Return "ERR") |  |  | OK:Available / N/A: Return "ERR")
Item |  | Time |  |  |  | Main Key | Code | LS100/HC100 | Source | Code | LS100/HC100
PWR ON | After displaying the logo | 30 seconds |  |  |  | Operation |  |  | INPUT1 | 10 | OK
PWR OFF | Normal | 0 second |  |  |  | Power | 01 | OK |  | 11 | OK (RGB(Analog))
| When a high temperature warning occurs | 20 seconds |  |  |  | Standby | 02 | N/A |  | 12 | N/A
| When a high temperature error occurs | 300 seconds |  |  |  | Menu | 03 | OK |  | 13 | N/A
| When an error other than a high temperature error occurs | 90 seconds |  |  |  | Home | 04 | OK |  | 14 | OK (Component)
[6 empty] | ESC | 05 | OK |  | 15 | N/A
OK:Available / N/A: Return "ERR") | [5 empty] | Enter | 16 | OK |  | 2E-1E | N/A
Function Category | Command Function | Command Name | Operation "Password" function | Network | LS100/HC100 | Up | 35 | OK |  | 1F | OK (Auto)
Power Control | Power On | PWR ON | OK | OK | OK | Down | 36 | OK | INPUT2 | 20 | N/A
| Power Off | PWR OFF | OK | OK | OK | Left | 37 | OK |  | 21 | N/A
| Confirming power status | PWR? | OK | OK | OK | Right | 38 | OK |  | 22 | N/A
|  | (Response code returned ) |  |  | 00: Standby Mode (Network OFF) 01: Lamp ON 02: Warmup 03: Cool down 04: Standby Mode (Network ON) 05: Abnormality standby 09: A/V standby | Source |  |  |  | 23 | N/A
Main Unit Operation | Key operation | KEY xx *Refer the "Key code" | N/A | OK | OK | Auto | 14 | N/A |  | 24 | N/A
Projection screen adjustment | Setting vertical keystone correction value | VKEYSTONE xxx | N/A | OK | OK | Source | 48 | N/A |  | 25 | N/A
|  | VKEYSTONE? | N/A | OK | OK | SourceSearch | 48 | OK |  | 26-2E | N/A
|  | Parameter/Return code |  |  | 0-255 INIT/INC/DEC (Setting only) | Comp1/2 | 10 | N/A |  | 2F | N/A
| Setting horizontal keystone correction value | HKEYSTONE xxx | N/A | OK | OK | Comp/EasyMP | 10 | N/A | INPUT3 (DVI/HDMI) | 30 | OK (HDMI1)
|  | HKEYSTONE? | N/A | OK | OK | Video/S-Video | 11 | N/A |  | 31 | (Digital-RGB)
|  | Parameter/Return code |  |  | 0-255 INIT/INC/DEC (Setting only) | BNC/Video | 11 | N/A |  | 32 | N/A
| Setting auto keystone correction | AUTOKEYSTONE xxx | N/A | OK | N/A | Computer | 41 | N/A |  | 33 | (RGB-Video)
|  | AUTOKEYSTONE? | N/A | OK | N/A | Video | 42 | N/A |  | 34 | (YCbCr)
|  | Parameter/Return code |  |  | N/A | BNC | E8 | N/A |  | 35 | (YPbPr)
| Setting vertical balance | VBALANCE x1 | N/A | OK | N/A | DVI-D | E9 | N/A |  | 36-3E | N/A
|  | VBALANCE? | N/A | OK | N/A | HDMI/HDBaseT | EA | N/A |  | 3F | N/A
|  | Parameter/Return code |  |  | N/A | LAN | EB | N/A | VIDEO | 40 | OK
| Setting vertical balance | HBALANCE x1 | N/A | OK | N/A | SDI | EC | N/A | VIDEO(RCA) | 41 | OK (Video)
|  | HBALANCE? | N/A | OK | N/A | Slot1 | ED | N/A | VIDEO(S) | 42 | N/A
|  | Parameter/Return code |  |  | N/A | Slot2 | EE | N/A | VIDEO(YCbCr) | 43 | N/A
| Setting Quick Corner | QC x1 x2 x3 x4 x5 x6 x7 x8 | N/A | OK | OK | Other |  |  | VIDEO(YPbPr) | 44 | N/A
|  | Parameter |  |  | x1-x8:0-9999 This command can be set in the following turns. Left-top (x, y) => Right-top (x, y) => Right-bottom (x, y) => Left-bottom (x, y) | Freeze | 12 | N/A | VIDEO(BNC) | 45 | N/A
|  | QC? | N/A | OK | OK | A/V Mute | 15 | N/A | VIDEO(AUX) | 46 | N/A
|  | Return code |  |  | 0-9999 The coordinates of 4 points are returned by 4lines. | Blank | 13 | N/A | VIDEO07 | 47 | N/A
| Setting Quick Corner (Vector) | QCV x1 x2 x3 x4 x5 x6 x7 x8 | N/A | OK | OK | Resize(Aspect) | 17 | N/A | VIDEO08 | 48 | N/A
|  | Parameter |  |  | x1-x8:0-99 This command can be set in the following turns. Left-top (x, y) => Right-top (x, y) => Right-bottom (x, y) => Left-bottom (x, y) | Lock | 18 | N/A | VIDEO09 | 49 | N/A
| Setting Quick Corner (Coordinates movement) | QCMV control direction movement | N/A | OK | OK | Color mode | 19 | N/A | Reserved | 4A-4F | N/A
|  | Parameter |  |  | control: Assign Quick Corner control position 01: Left-Top 02: Right-Top 03: Right-bottom 04: Left-bottom INIT: (Setting only) direction: Assign direction 01: move to upper 02: move to lower 03: move to left 04. move to right movement: input the movement value Only "INC" command is available. (Setting only) | Pattern | 1A | N/A | EasyMP | 50 | N/A
| Setting H-Keystone adjuster | SLIDEKEYSTONE xxx | N/A | OK | N/A | Volume + | 21 | N/A |  | 51 | OK(USB Display)
|  | SLIDEKEYSTONE? | N/A | OK | N/A | Volume - | 22 | N/A |  | 52 | OK(USB)
|  | Parameter/Return code |  |  | N/A | Sync ＋ | 23 | N/A |  | 53 | OK(LAN)
| Confirmation of correction function setting | CORRECTMET x1 | N/A | OK | N/A | Sync - | 24 | N/A |  | 54 | N/A
|  | CORRECTMET? | N/A | OK | OK | Tracking + | 25 | N/A |  | 55 | N/A
|  | Return code |  |  | 01: H/V keystone 02: Quick Corner 06: Arc Correction | Tracking - | 26 | N/A |  | 56 | N/A
| Call of Geometric Correction memory | POPGC x1 | N/A | OK | OK | Brightness + | 31 | N/A |  | 57 | N/A
|  | Parameter |  |  | 01: memory1 02: memory2 03: memory3 | Brightness - | 32 | N/A |  | 58 | N/A
| Registration of Geometric correction memory | PUSHGC x1 | N/A | OK | OK | Contrast + | 33 | N/A |  | 59-5F | N/A
|  | Parameter |  |  | 01: memory1 02: memory2 03: memory3 | Contrast - | 34 | N/A | Extended Video source | 60 | N/A
| Deletion of Geometric Correction memory | ERASEGC x1 | N/A | OK | N/A | VKeystone + | 06 | N/A | (SDI) | 61 | N/A
|  | Parameter |  |  | N/A | VKeystone - | 07 | N/A |  | 62 | N/A
| Change name/Confirming of Geometric Correction memory | NAMEGC x1 x2 | N/A | OK | N/A | HKeystone + | 08 | N/A |  | 63 | N/A
|  | Parameter |  |  | N/A | HKeystone - | 09 | N/A |  | 64 | N/A
|  | NAMEGC? x1 | N/A | OK | N/A | Zoom + | 39 | N/A |  | 65 | N/A
|  | Parameter |  |  | N/A | Zoom Boot | 39 | N/A |  | 66-6E | N/A
|  | Return code |  |  | N/A | Zoom - | 3A | N/A |  | 6F | N/A
| Setting Aspect ratio | ASPECT xx | N/A | OK | OK | Wide | 1B | N/A | DisplayPort | 70 | N/A
|  | ASPECT? | N/A | OK | OK | Tele | 1C | N/A |  | 71 | N/A
|  | Parameter/Return code |  |  | (SVGA) 00: Normal 10: 4:3 20:16:9 30: Auto INIT (Setting only) (WXGA/WUXGA) 00: Normal 20: 16:9 30: Auto 40: Full 50: Zoom 60: Native INIT (Setting only) (1080p) 00: Normal 30: Auto 40: Full 50: Zoom 60: Native INIT (Setting only) | Install |  |  |  | 72 | N/A
[5 empty] | If <Auto> is selected (setting only) x1: mode x2: Auto(=30) | Focus+ | 0A | N/A |  | 73 | N/A
[6 empty] | Focus Boot | 0A | N/A |  | 74 | N/A
| Setting/Confirming zoom size | ZOOMSIZEPOS mode sp | N/A | OK | N/A | Focus- | 0B | N/A |  | 75 | N/A
|  | ZOOMSIZEPOS? mode | N/A | OK | N/A | LensShift+ | 0C | N/A |  | 76-7E | N/A
|  | Parameter/Return code |  |  | N/A | LensShift- | 0D | N/A |  | 7F | N/A
| Setting/Confirming Screen type | SCFORMAT mode [position] | N/A | OK | OK | WallShot | 6A | N/A | HDBaseT | 80 | N/A
|  | SCFORMAT? | N/A | OK | OK | Quick Setup | 6E | N/A |  | 81 | N/A
|  | Parameter/Return code |  |  | 01: Screen type setting 02: 16:9 03: 16:10 02: Screen position setting C19(-999)~000~3E7(999) INIT (Setting only) | Screen Fit | 6E | N/A |  | 82 | N/A
| Changing Luminance | LUMINANCE xx | N/A | OK | OK | Lens | 0E | N/A |  | 83 | N/A
|  | LUMINANCE? | N/A | OK | OK | Focus Help | 0F | N/A |  | 84 | N/A
|  | Parameter/Return code |  |  | 00:Normal 01:Eco 04:Extended 05:Custom INIT (Setting only) | Focus | E0 | N/A |  | 85 | N/A
| Luminance Level setting | LUMLEVEL level | N/A | OK | OK | Lens Shift | E1 | N/A |  | 86-8E | N/A
|  | LUMLEVEL? | N/A | OK | OK | Zoom | E2 | N/A |  | 8F | N/A
|  | Parameter/Return code |  |  | 0-255 INIT/INC/DEC (Setting only) | Calibration | E3 | N/A | Reserved | 90 | N/A
| Setting/Confirming Constant Brightness | LUMCONST x1 | N/A | OK | N/A | Geometry | E4 | N/A |  | 91 | N/A
|  | LUMCONST? | N/A | OK | N/A | Distortion | E5 | N/A |  | 92 | N/A
|  | Parameter/Return code |  |  | N/A | Uniformity | E6 | N/A |  | 93 | N/A
| Setting/Confirming Luminance Level | DIMMING x1 (100[%]-[x1][%]) | N/A | OK | N/A |  |  |  |  | 94 | N/A
|  | DIMMING? | N/A | OK | N/A |  |  |  |  | 95-9F | N/A
|  | Parameter/Return code |  |  | N/A |  |  |  | Extended DVI/HDMI | A0 | OK (HDMI2)
| Setting/Confirming digital picture shift | IMGSHIFT x y | N/A | OK | N/A | IR | Code | LS100/HC100 |  | A1 | (Digital-RGB)
|  | IMGSHIFT? | N/A | OK | N/A | Power | 3B | OK |  | A2 | N/A
|  | Parameter/Return code |  |  | N/A | Power ON | 3B | N/A |  | A3 | (RGB-Video)
| Setting Tele/Wide value | ZOOM xxx | OK | OK | OK | Power ON | A1 | OK |  | A4 | (YCbCr)
|  | ZOOM? | OK | OK | OK | Power OFF | 6C | OK |  | A5 | (YPbPr)
|  | Parameter/Return code |  |  | Digital Zoom & Optical Zoom: MIN/MAX/INC/DEC/OFF (Setting only) | Menu | 3C | OK |  | A6-AE | N/A
| Setting focus value | FOCUS xxx | OK | OK | N/A | Home | 30 | OK |  | AF | N/A
|  | FOCUS? | OK | OK | N/A | ESC | 3D | OK | INPUT4 | B0 | N/A
|  | Parameter/Return code |  |  | N/A | Enter | 49 | OK |  | B1 | N/A
| Setting vertical lens shift value | LENS x1 [x2] | OK | OK | N/A | Pointer: Up | 58 | OK |  | B2 | N/A
|  | Parameter |  |  | N/A | Pointer: Down | 59 | OK |  | B3 | N/A
|  | LENS? | OK | OK | N/A | Pointer: Left | 5A | OK |  | B4 | N/A
|  | Return code |  |  | N/A | Pointer: Right | 5B | OK |  | B5 | N/A
| Setting horizontal lens shift value | HLENS x1 [x2] | OK | OK | N/A | Pointer: Right-up | 5C | N/A |  | B6-BE | N/A
|  | Parameter |  |  | N/A | Pointer: Left-up | 5D | N/A |  | BF | N/A
|  | HLENS? | OK | OK | N/A | Pointer: Right-down | 5E | N/A | INPUT5 | C0 | OK(HDMI3)
|  | Return code |  |  | N/A | Pointer: Left-down | 5F | N/A |  | C1 | (Digital-RGB)
| Setting/Confirming Distortion | DISTORTION x1 | OK | OK | N/A | Page Up | 68 | OK |  | C2 | N/A
|  | Parameter |  |  | N/A | Page Down | 69 | OK |  | C3 | (RGB-Video)
|  | DISTORTION? | OK | OK | N/A | 1 | 51 | N/A |  | C4 | (YCbCr)
|  | Return code |  |  | N/A | IRIS | 51 | N/A |  | C5 | (YPbPr)
| Lens adjustment mode | LENSADJMODE | OK | OK | N/A | 2 | 52 | N/A |  | C6-CE | N/A
|  | LENSADJMODE? | OK | OK | N/A | 3 | 53 | N/A |  | CF | N/A
|  | Parameter/Return code |  |  | N/A | 4 | 54 | N/A | Extended HDMI | D0 | N/A
| Lens calibration | LENSCALB | N/A | OK | N/A | 5 | 55 | N/A |  | D1 | N/A
| Setting overscan ratio | OVSCAN xx | N/A | OK | OK | Volume | 55 | N/A |  | D2 | N/A
|  | OVSCAN? | N/A | OK | OK | Auto | 4A | OK |  | D3 | N/A
|  | Parameter/Return code |  |  | 00: Off 02: 4% 04: 8% A0: Auto INIT (Setting only) | InputA/InputB | 6B | N/A |  | D4 | N/A
Changing Source/Input resolution setting | Selecting/Confirming input source | SOURCE xx * Refer the "Source code" | N/A | OK | OK | input A | 4E | N/A |  | D5 | N/A
|  | SOURCE? * Refer the "Source code" | N/A | OK | OK | Comp1(Computer) | 43 | OK |  | D6-DE | N/A
| Setting/Confirming resolution | RESOL x1 | N/A | OK | OK | Comp1/Comp2 | 43 | N/A |  | DF | N/A
|  | RESOL? | N/A | OK | OK | Component | 43 | N/A | Reserved | E0-EF | N/A
|  | Parameter/Return code |  |  | 00:Auto F0:Wide F1:Normal INIT (Setting only) | Comp/EasyMP | 67 | N/A | Change cyclic | F0 (For all source) | OK
| Auto source search | AUTOSEARCH x1 | N/A | OK | OK | Source | 67 | N/A |  | F1 (PC) | OK (PC,UD,USB,LAN)
|  | AUTOSEARCH? | N/A | OK | OK | SourceSearch | 67 | OK |  | F2 (Video) | OK (HDMI1,HDMI2,HDMI3,Video)
|  | Parameter/Return code |  |  | 00:Off 01:ON | Comp2 | 44 | N/A |  | F3 | N/A
Image setting | Setting/Confirming brightness value | BRIGHT xxx | N/A | OK | OK | input B | 44 | N/A |  | F4 | N/A
|  | BRIGHT? | N/A | OK | OK | PC | 44 | N/A |  | F5-FF | N/A
|  | Parameter/Return code |  |  | 0-255 INIT/INC/DEC (Setting only) | S-Video | 45 | N/A | SOURCELIST? SOURCELISTA? Return items |  | N/A
| Setting/Confirming contrast value | CONTRAST xxx | N/A | OK | OK | Video | 46 | N/A | Note: Space " " is replaced to "^".
|  | CONTRAST? | N/A | OK | OK | HDMI/Video | 46 | OK
|  | Parameter/Return code |  |  | 0-255 INIT/INC/DEC (Setting only) | Video1/Video2 | 46 | N/A
| Setting/Confirming density value | DENSITY xxx | N/A | OK | OK | BNC | 40 | N/A
|  | DENSITY? | N/A | OK | OK | D | 40 | N/A
|  | Parameter/Return code |  |  | 0-255 INIT/INC/DEC (Setting only) | HDMI2 | 40 | N/A
| Setting/Confirming tint value | TINT xxx | N/A | OK | OK | HDMI2 | C4 | N/A
|  | TINT? | N/A | OK | OK | S-Video/Video | 4F | N/A
|  | Parameter/Return code |  |  | 0-255 INIT/INC/DEC (Setting only) | DVI | 1D | N/A
| Setting/Confirming sharpness value | SHARP x1 | N/A | OK | OK | DVI/HDMI | 1D | N/A
|  | SHARP x1 x2 | N/A | OK | N/A | HDMI1/HDMI2 | 1D | N/A
|  | Parameter |  |  | x1:0-255 INC/DEC/INIT | D-RGB | 4D | N/A
|  | SHARP? | N/A | OK | OK | HDMI | 4D | N/A
|  | SHARP? x1 | N/A | OK | N/A | HDMI1 | 4D | N/A
|  | Parameter |  |  | N/A | EasyMP | 1E | N/A
|  | Return code |  |  | 0-255 | LAN | 8A | OK
| Setting/Confirming Red/Blue/Green color value | RED xxx | N/A | OK | N/A | LAN/USB | 8A | N/A
|  | RED? | N/A | OK | N/A | USB Display | 85 | N/A
|  | Parameter/Return code |  |  | N/A | USB | 85 | OK
|  | GREEN xxx | N/A | OK | N/A | WirelessHD | A2 | N/A
|  | GREEN? | N/A | OK | N/A | SDI | A3 | N/A
|  | Parameter/Return code |  |  | N/A | DisplayPort | A4 | N/A
|  | BLUE xxx | N/A | OK | N/A | HDBaseT | A6 | N/A
|  | BLUE? | N/A | OK | N/A | Mirroring (Screen Mirroring) | C3 | N/A
|  | Parameter/Return code |  |  | N/A | Slot1 | C9 | N/A
| Setting/Confirming color temperature value | CTEMP xxx | N/A | OK | OK | Slot2 | CA | N/A
|  | CTEMP? | N/A | OK | OK | Slideshow | 86 | N/A
|  | Parameter/Return code |  |  | Absolute color temperature 0-255 INIT/INC/DEC (Setting only) | Freeze | 47 | OK
| Setting/Confirming flesh tone value | FCOLOR xxx | N/A | OK | OK | Still | 47 | N/A
|  | FCOLOR? | N/A | OK | OK | E-Zoom+ | 28 | OK
|  | Parameter/Return code |  |  | 0-255 INIT/INC/DEC (Setting only) | E-Zoom- | 29 | OK
| Setting/Confirming color mode | CMODE xx | N/A | OK | OK | A/V Mute(Blank) | 3E | OK
|  | CMODE? | N/A | OK | OK | Color Mode | 3F | OK
|  | Parameter/Return code |  |  | 06: Dynamic 0C: Bright Cinema 0D: Game 15: Cinema INIT (Setting Only) | Pattern | 4B | N/A
[5 empty] | N/A | Aspect | 20 | OK
| Setting/Confirming horizontal position | HPOS xxx | N/A | OK | OK | Not Used | 4C | N/A
|  | HPOS? | N/A | OK | OK | Memory | 6A | N/A
|  | Parameter/Return code |  |  | 0-255 INIT/INC/DEC (Setting only) | Memory | 61 | N/A
| Setting/Confirming vertical position | VPOS xxx | N/A | OK | OK | Not Used | 62 | N/A
|  | VPOS? | N/A | OK | OK | Not Used | 63 | N/A
|  | Parameter/Return code |  |  | 0-255 INIT/INC/DEC (Setting only) | Lens | 64 | N/A
| Setting/Confirming tracking | TRACKING xxx | N/A | OK | OK | Lens 1 | 65 | N/A
|  | TRACKING? | N/A | OK | OK | Lens 2 | 66 | N/A
|  | Parameter/Return code |  |  | 0-255 INIT/INC/DEC (Setting only) | Preset | 60 | N/A
| Setting/Confirming sync value | SYNC xxx | N/A | OK | OK | PinP | 27 | N/A
|  | SYNC? | N/A | OK | OK | Focus+ | 2A | N/A
|  | Parameter/Return code |  |  | 0-255 INIT/INC/DEC (Setting only) | Focus- | 2B | N/A
| Setting/Confirming noise reduction adjustment | NRS xx | N/A | OK | OK | Focus | 2B | N/A
|  | Parameter |  |  | 0-255 INIT/INC/DEC | LensShift+ | 2C | N/A
|  | NRS? | N/A | OK | OK | LensShift- | 2D | N/A
|  | Return code |  |  | 0-255 | LensShift | 2D | N/A
| MPEG smoothing | MPEGNRS x1 | N/A | OK | N/A | Zoom+ | 2E | N/A
|  | MPEGNRS? | N/A | OK | N/A | Zoom- | 2F | N/A
|  | Parameter/Return code |  |  | N/A | Zoom | 2F | N/A
| Setting/Confirming mosquito noise reduction adjustment | MNRS xx | N/A | OK | N/A | Volume+ | 56 | OK
|  | MNRS? | N/A | OK | N/A | Volume- | 57 | OK
|  | Parameter/Return code |  |  | N/A | EFFECT | 50 | N/A
| Setting/Confirming block noise reduction adjustment | BNRS xx | N/A | OK | N/A | Pointer | 50 | OK
|  | BNRS? | N/A | OK | N/A | Preview | 1F | N/A
|  | Parameter/Return code |  |  | N/A | WallShot | 6B | N/A
| Setting/Confirming offset value (Red/Blue/Green) | OFFSETR xxx | N/A | OK | OK | 0(10Key) | 70 | N/A
|  | OFFSETR? | N/A | OK | OK | 1(10Key) | 71 | N/A
|  | Parameter/Return code |  |  | 0-255 INIT/INC/DEC (Setting only) | 2(10Key) | 72 | N/A
|  | OFFSETG xxx | N/A | OK | OK | 3(10Key) | 73 | N/A
|  | OFFSETG? | N/A | OK | OK | 4(10Key) | 74 | N/A
|  | Parameter/Return code |  |  | 0-255 INIT/INC/DEC (Setting only) | 5(10Key) | 75 | N/A
|  | OFFSETB xxx | N/A | OK | OK | 6(10Key) | 76 | N/A
|  | OFFSETB? | N/A | OK | OK | 7(10Key) | 77 | N/A
|  | Parameter/Return code |  |  | 0-255 INIT/INC/DEC (Setting only) | 8(10Key) | 78 | N/A
| Setting/Confirming gain value (Red/Blue/Green) | GAINR xxx | N/A | OK | OK | 9(10Key) | 79 | N/A
|  | GAINR? | N/A | OK | OK | ．(10Key) | 7A | N/A
|  | Parameter/Return code |  |  | 0-255 INIT/INC/DEC (Setting only) | Source(OEM) | 6D | N/A
|  | GAING xxx | N/A | OK | OK | Quick Setup | 6F | N/A
|  | GAING? | N/A | OK | OK | Screen Fit | 6F | N/A
|  | Parameter/Return code |  |  | 0-255 INIT/INC/DEC (Setting only) | Keystone+ | 7B | N/A
|  | GAINB xxx | N/A | OK | OK | Keystone- | 7C | N/A
|  | GAINB? | N/A | OK | OK | Keystone | C8 | N/A
|  | Parameter/Return code |  |  | 0-255 INIT/INC/DEC (Setting only) | Brightness | 7D | N/A
| Setting/Confirming gamma value | GAMMA xx | N/A | OK | OK | Brightness+ | 7D | N/A
|  | GAMMA? | N/A | OK | OK | Brightness- | 7E | N/A
|  | Parameter/Return code |  |  | 20: Setting 2 21: Setting 1 22: Setting 0 23: Setting -1 24: Setting -2 INIT (Setting only) | Contrast | 7F | N/A
| Setting/Confirming gamma step value | GAMMALV x1 x2 | N/A | OK | N/A | Contrast+ | 7F | N/A
|  | Parameter |  |  | N/A | Contrast- | 80 | N/A
|  | GAMMALV? xx | N/A | OK | N/A | Color Temp. | 81 | N/A
|  | Parameter |  |  | N/A | Flesh Tone | 82 | N/A
|  | Return code |  |  | N/A | 1Dγ | 83 | N/A
| Setting/Confirming multi screen setting value | MULSCR x1 x2 x3 | N/A | OK | N/A | User | 84 | OK
|  | Parameter |  |  | N/A | Sharpness | 87 | N/A
[5 empty] | N/A | Default | 88 | N/A
[5 empty] | N/A | RGBCMY | 89 | N/A
|  | MULSCR? xx | N/A | OK | N/A | ID | 8F | OK
|  | Parameter |  |  | N/A | ID+Home | 8F | N/A
|  | Return code |  |  | N/A | ID+0 | 90 | OK
| Setting/Confirming multi screen operation | MULTI x1 | N/A | OK | N/A | ID+1 | 91 | OK
|  | MULTI? | N/A | OK | N/A | ID+2 | 92 | OK
|  | Parameter/Return code |  |  | N/A | ID+3 | 93 | OK
| Call of memory | POPMEM x1 x2 | N/A | OK | N/A | ID+4 | 94 | OK
|  | Parameter |  |  | N/A | ID+5 | 95 | OK
| Registration of memory | PUSHMEM x1 x2 | N/A | OK | N/A | ID+6 | 96 | OK
|  | Parameter |  |  | N/A | ID+7 | 97 | OK
| Deletion of memory | ERASEMEM x1 x2 | N/A | OK | N/A | ID+8 | 98 | OK
|  | Parameter |  |  | N/A | ID+9 | 99 | OK
| Confirming of the color | CSEL? | N/A | OK | OK | Lens Iris | 8B | N/A
|  | Return code |  |  | 07: RGB/RGBCMY | Super Res Super Res/4K | 8C | N/A
| Setting/Confirming color gamut value | CGAMUT xx | N/A | OK | N/A | Frame Int | 8D | N/A
|  | CGAMUT? | N/A | OK | N/A | HDMI Link | 8E | N/A
|  | Parameter/Return code |  |  | N/A | Aspect Normal | 9A | N/A
| Setting/Confirming contrast enhancement value | ACE xx | N/A | OK | N/A | Anamorphic | 9B | N/A
|  | ACE? | N/A | OK | N/A | H Squeeze | 9C | N/A
|  | Parameter/Return code |  |  | N/A | Split | A0 | OK
| Setting/Confirming 4K Enhancement | 4KENHANCE xx | N/A | OK | N/A | 2D/3D | 9D | N/A
|  | 4KENHANCE? | N/A | OK | N/A | 2D | 9E | N/A
|  | Parameter/Return code |  |  | N/A | 3D | 9F | N/A
| Setting/Confirming | IMGPRESET x1 | N/A | OK | N/A | Auto Iris | A5 | N/A
|  | IMGPRESET? | N/A | OK | N/A | User Button 2 | A7 | N/A
|  | Parameter/Return code |  |  | N/A | User Button 3 | A8 | N/A
| Setting/Confirming Super resolution setting | SUPERRES x1 | N/A | OK | N/A | Pen Mode | A9 | OK
|  | SUPERRES? | N/A | OK | N/A | 3D Format | AA | N/A
|  | Parameter/Return code |  |  | N/A | iPod Control | D0 | N/A
| High Resolution: Fine line adjustment | SHRF x1 | N/A | OK | N/A | Play | D1 | OK （for remote controller on smartphone）
|  | SHRF? | N/A | OK | N/A | Stop | D2 | OK
|  | Parameter/Return code |  |  | N/A | Pause | D3 | OK
| High Resolution: Soft focus detail | SHRS x1 | N/A | OK | N/A | Rewind | D4 | OK
|  | SHRS? | N/A | OK | N/A | Fast Forward | D5 | OK
|  | Parameter/Return code |  |  | N/A | Backward | D6 | OK
| Range setting of Detail enhancement | DERANGE x1 | N/A | OK | N/A | Forward | D7 | OK
|  | Parameter/Return code |  |  | N/A | Mute | D8 | N/A
|  | DERANGE? | N/A | OK | N/A | Link Menu | D9 | OK
|  | Parameter/Return code |  |  | N/A | Fine/Fast | C0 | N/A
| Strength setting of Detail enhancement | DESTRENGTH x1 | N/A | OK | OK | Dynamic Contrast | C1 | N/A
|  | Parameter/Return code |  |  | 0-255 INC/DEC/INIT | Gesture | C2 | N/A
|  | DESTRENGTH x1 | N/A | OK | OK | SD Player | C5 | N/A
|  | Parameter/Return code |  |  | 0-255 | SD Viewer | C6 | N/A
| Setting/Confirming pull down setting (2-2/4-4 pull down) | PULLDOWN x1 | N/A | OK | N/A | Spotlight | C7 | N/A
|  | PULLDOWN? | N/A | OK | N/A | Uniformity | CB | N/A
|  | Parameter/Return code |  |  | N/A | HDR | CC | N/A
| Setting/Confirming frame interpolation setting | MCFI xx | N/A | OK | N/A | Bluetooth | CD | N/A
|  | MCFI? | N/A | OK | N/A
|  | Parameter/Return code |  |  | N/A
Sound | Setting/Confirming volume | VOL xxx | N/A | OK | OK | WB remote key | Code | LS100/HC100
|  | VOL? | N/A | OK | OK | Power | AB | N/A
|  | Parameter/Return code |  |  | 0-255 INIT/INC/DEC (Setting only) | SourceSearch | AC | N/A
| Changing/Confirming audio input | AUDIO mode [source] | N/A | OK | OK | Capture | AD | N/A
|  | Parameter/Return code |  |  | Audio output setting mode 00: Auto 01: Audio input1 02: Audio input2 03: Audio input3 INIT (Setting only) | Save | AE | N/A
[5 empty] | HDMI Audio output setting -mode 00: Default (HDMI) 01: Audio input1 02: Audio input2 INIT (Setting only) -target source 30: HDMI1 A0: HDMI2 C0: HDMI3 | Print | AF | N/A
[6 empty] | WB | B0 | N/A
|  | AUDIO? [source] | N/A | OK | OK
|  | Parameter |  |  | Refer to the source parameter of "AUDIO" command
|  | Return code |  |  | Refer to the mode parameter of "AUDIO" command | KEY | Code | LS100/HC100
| Setting/Confirming Mic input volume | MICLEVEL xxx | N/A | OK | N/A | KEY POP | FF | OK
|  | MICLEVEL? | N/A | OK | N/A
|  | Parameter/Return code |  |  | N/A
| Setting/Confirming standby mode Mic status | WAITMIC xxx | N/A | OK | N/A
|  | WAITMIC? | N/A | OK | N/A
|  | Parameter/Return code |  |  | N/A | Return Code | No. | LS100/HC100
| Setting/Confirming Plug-in | PLUGIN x1 | N/A | OK | N/A | 0000000000 | 00 | Un pressed
|  | PLUGIN? | N/A | OK | N/A | 0000000001 | 01
|  | Parameter/Return code |  |  | N/A | 0000000002 | 02
| Setting/Confirming standby mode audio status | WAITSOUND mode | N/A | OK | N/A | 0000000004 | 03
|  | WAITSOUND? | N/A | OK | N/A | 0000000008 | 04
|  | Parameter/Return code |  |  | N/A | 0000000010 | 05
| Setting/Confirming AV output | AVOUT x1 | N/A | OK | OK | 0000000020 | 06
|  | AVOUT? | N/A | OK | OK | 0000000040 | 07
|  | Parameter/Return code |  |  | 00: While projecting (Network Standby) 01: Always (A/V Standby) INIT (Setting only) | 0000000080 | 08 | Home
| Setting/Confirming Right and left reversing of Audio | AUDIOOUT mode | N/A | OK | N/A | 0000000100 | 09 | Enter
|  | AUDIOOUT? | N/A | OK | N/A | 0000000200 | 10 | Power
|  | Parameter/Return code |  |  | N/A | 0000000400 | 11 | Source
Unique function | Setting/Confirming A/V mute | MUTE xxx | N/A | OK | OK | 0000000800 | 12
|  | MUTE? | N/A | OK | OK | 0000001000 | 13
|  | Parameter/Return code |  |  | ON :Execute "A/V mute" OFF: Cancel "A/V mute" INIT (Setting only) | 0000002000 | 14
| Setting/Confirming freeze function | FREEZE xxx | N/A | OK | OK | 0000004000 | 15
|  | FREEZE? | N/A | OK | OK | 0000008000 | 16
|  | Parameter/Return code |  |  | ON :Execute "Freeze" OFF: Cancel "Freeze" INIT (Setting only) | 0000010000 | 17
| Setting/Confirming fade-in function | FADEIN x1 | N/A | OK | N/A | 0000020000 | 18
|  | Parameter/Return code |  |  | N/A | 0000040000 | 19
|  | FADEIN? | N/A | OK | N/A | 0000080000 | 20 | Menu
|  | Parameter/Return code |  |  | N/A | 0000100000 | 21
| Setting/Confirming fade-out function | FADEOUT x1 | N/A | OK | N/A | 0000200000 | 22
|  | Parameter/Return code |  |  | N/A | 0000400000 | 23
|  | FADEOUT? | N/A | OK | N/A | 0000800000 | 24
|  | Parameter/Return code |  |  | N/A | 0001000000 | 25 | Up
| Setting closed caption (only American model) | CCAP xxx | N/A | OK | OK (US only) | 0002000000 | 26 | Down
|  | CCAP? | N/A | OK | OK (US only) | 0004000000 | 27 | Left
|  | Parameter/Return code |  |  | 00:OFF 11:CC1 12:CC2 F0:Changing cyclically(Setting only) INIT (Setting only) | 0008000000 | 28 | Right
| Split screen function | SPS x1 x2 | N/A | OK | OK | 0010000000 | 29
|  | Parameter |  |  | SPS 01 00 : Split screen OFF 01 01 : Split screen ON SPS 02 00 : Both screen size are same 02 01 : Left screen become bigger than right 02 02 : Right screen become bigger than left SPS 03 xx : Source change of left screen *1 SPS 04 xx : Source change of right screen *1 SPS 05 : Switch left and right screen. *1 Please refer the "source code" | 0020000000 | 30
| Edge Blending function | EGBLEND 10 x1 | N/A | OK | N/A | 0040000000 | 31
|  | Parameter |  |  | N/A | 0080000000 | 32
| Setting/Confirming LCD alignment value | LCDALIGNMENT mode x y updown leftright LCDALIGNMENT mode param | N/A | OK | N/A | 0100000000 | 33 | ESC
|  | Parameter/Return code |  |  | N/A | 0200000000 | 34
[6 empty] | 0400000000 | 35
|  | LCDALIGNMENT? mode x y LCDALIGNMENT? mode | N/A | OK | N/A | 0800000000 | 36
|  | Parameter |  |  | N/A | 1000000000 | 37
|  | Return code |  |  | N/A | 2000000000 | 38
| Call of LCD alignment memory | POPLA x1 | N/A | OK | N/A | 4000000000 | 39
|  | Parameter/Return code |  |  | N/A | 8000000000 | 40
| Registration of LCD alignment memory | PUSHLA x1 | N/A | OK | N/A
|  | Parameter/Return code |  |  | N/A
| Deletion of LCD alignment memory | ERASELA x1 | N/A | OK | N/A
|  | Parameter/Return code |  |  | N/A
Environment setting | Setting/Confirming the reverse image (Horizontal) | HREVERSE xxx | N/A | OK | OK
|  | HREVERSE? | N/A | OK | OK
|  | Parameter/Return code |  |  | ON : Flip vertical OFF: Normal position INIT (Setting only)
| Setting/Confirming the reverse image (Vertical) | VREVERSE xxx | N/A | OK | OK
|  | VREVERSE? | N/A | OK | OK
|  | Parameter/Return code |  |  | ON : Flip horizontal OFF: Normal position INIT (Setting only)
| Selecting/Confirming background color (A/V Mute display screen) | MSEL xx | N/A | OK | N/A
|  | MSEL? | N/A | OK | N/A
|  | Parameter/Return code |  |  | N/A
| Reset All | INITALL | N/A | OK | OK
| Selecting/Confirming Communication Speed | SPEED xx | N/A | N/A | OK
|  | Parameter/Return code |  |  | 00：9600bps 01：19200bps 02：38400bps 03：57600bps INIT (Setting only)
|  | SPEED? | N/A | N/A | OK
|  | Parameter/Return code |  |  | 00：9600bps 01：19200bps 02：38400bps 03：57600bps
| Setting/Confirming projector ID | PROJID xx | N/A | OK | OK
|  | PROJID? | N/A | OK | OK
|  | Parameter/Return code |  |  | 00: OFF 01-09: ID1-ID9 INIT (Setting only)
| Setting/Confirming Air filter cleaning message | FLCLENOT x1 | N/A | OK | N/A
|  | FLCLENOT? | N/A | OK | N/A
|  | Parameter/Return code |  |  | N/A
| Setting/Confirming the timing of cleaning air filter | FLCLETIM x1 | N/A | OK | N/A
|  | FLCLETIM? | N/A | OK | N/A
|  | Parameter/Return code |  |  | N/A
| Setting/Confirming projection direction setting | DIRECTION xx | N/A | OK | N/A
|  | Parameter |  |  | N/A
|  | DIRECTION? | N/A | OK | OK
|  | Return code |  |  | 00: Normal 01: Pointing Up 02: Pointing Down 04: Angled Up 05: Angled Down F6: Portrait
| Setting/Confirming remote controller | RCTYPE xx | N/A | OK | N/A
|  | RCTYPE? | N/A | OK | N/A
|  | Parameter/Return code |  |  | N/A
| Setting/ Confirming remote control receiver setting | RCLT xx | N/A | OK | OK
|  | RCLT? | N/A | OK | OK
|  | Parameter/Return code |  |  | 00: Turn off the front/rear receiver 01: Turn ON the only front receiver 02: Turn ON the only rear receiver 03: Turn ON the front/rear FF: Turn ON the all receiver (setting only) INIT: Initialize(setting only)
| Setting/Confirming illumination | ILLUM xx | N/A | OK | N/A
|  | ILLUM? | N/A | OK | N/A
|  | Parameter/Return code |  |  | N/A
| Call of lens position | POPLP xx | N/A | OK | N/A
|  | Parameter |  |  | N/A
| Registration of lens position | PUSHLP xx | N/A | OK | N/A
|  | Parameter |  |  | N/A
| Deletion of lens position | ERASELP xx | N/A | OK | N/A
|  | Parameter |  |  | N/A
| Setting/Confirming the reverse Key position | KREVERSE xx | N/A | OK | N/A
|  | KREVERSE? | N/A | OK | N/A
|  | Parameter/Return code |  |  | N/A
| Setting/Confirming menu display position | MENUDISP mode param | N/A | OK | N/A
|  | MENUDISP? mode | N/A | OK | N/A
|  | Parameter/Return code |  |  | N/A
| Setting/Confirming message display position | MSGPOS x1 | N/A | OK | N/A
|  | MSGPOS? | N/A | OK | N/A
|  | Parameter/Return code |  |  | N/A
| On screen setting | ONSCREEN x1 | N/A | OK | N/A
|  | ONSCREEN? | N/A | OK | N/A
|  | Parameter/Return code |  |  | N/A
| Setting OSD Rotation | OSDROTATE x1 | N/A | OK | N/A
|  | OSDROTATE? | N/A | OK | N/A
|  | Parameter/Return code |  |  | N/A
| Standby confirmation setting | STANDBYCONF mode | N/A | N/A | N/A
|  | STANDBYCONF? | N/A | N/A | N/A
|  | Parameter/Return code |  |  | N/A
| Setting/Confirming display product code | PRODUCT mode | N/A | OK | N/A
|  | PRODUCT? | N/A | OK | N/A
|  | Parameter/Return code |  |  | N/A
| Setting/Confirming HDBaseT | HDBASET terminal mode | N/A | OK | N/A
|  | HDBASET? terminal | N/A | OK | N/A
|  | Parameter/Return code |  |  | N/A
| Setting/Confirming projection lens setting for short throw model | SFLENS mode | N/A | OK | N/A
|  | Parameter/Return code |  |  | N/A
|  | SFLENS? | N/A | OK | N/A
|  | Parameter/Return code |  |  | N/A
N/A
| Setting/Confirming installation angle | ANGLE param | N/A | OK | N/A
|  | ANGLE? | N/A | OK | N/A
|  | Parameter/Return code |  |  | N/A
| Setting/Confirming installation angle (Horizontal direction) | HANGLE param | N/A | OK | N/A
|  | HANGLE? | N/A | OK | N/A
|  | Parameter/Return code |  |  | N/A
| ECO display setting | PSDISP mode | N/A | OK | OK
|  | PSDISP? | N/A | OK | OK
|  | Parameter/Return code |  |  | 00: OFF 01: ON
| Startup source search setting | STSEARCH mode | N/A | OK | N/A
|  | STSEARCH? | N/A | OK | N/A
|  | Parameter/Return code |  |  | N/A
| Setting/Confirming default input source setting | STSOURCE mode | N/A | OK | N/A
|  | STSOURCE? | N/A | OK | N/A
|  | Parameter/Return code |  |  | N/A
| Lamp select | LAMPSEL x1 | N/A | OK | N/A
|  | LAMPSEL? | N/A | OK | N/A
|  | Parameter/Return code |  |  | N/A
| "One touch OFF" setting | INSTANTOFF x1 | N/A | OK | N/A
|  | INSTANTOFF? | N/A | OK | N/A
|  | Parameter/Return code |  |  | N/A
| Setting/Confirmation fast boot mode. | FASTBOOT x1 | N/A | OK | OK
|  | FASTBOOT? | N/A | OK | OK
|  | Parameter/Return code |  |  | 00: OFF 01: 20 minute 02: 60 minute 03: 90 minute
| Setting/Confirmation refresh mode | REFRESHTIME x1 | N/A | OK | N/A
|  | REFRESHTIME? | N/A | OK | N/A
|  | Parameter/Return code |  |  | N/A
| Start refresh mode | REFRESH | N/A | OK | N/A
|  | Parameter/Return code |  |  | N/A
| Start light calibration | LTCALB | N/A | OK | N/A
|  | Parameter/Return code |  |  | N/A
| Setting/Confirmation light calibration(Schedule) | AUTOLTCALB x1 | N/A | OK | N/A
|  | AUTOLTCALB? | N/A | OK | N/A
|  | Parameter/Return code |  |  | N/A
| Confirmation last light calibration date | LASTLTCALB? | N/A | OK | N/A
|  | Return code |  |  | N/A
Home Screen | Home screen auto display | AUTOHOME x1 | N/A | OK | OK
|  | AUTOHOME? | N/A | OK | OK
|  | Parameter/Return code |  |  | 00: OFF 01: ON
| Setting/Confirmation home setting custom function | HFUNC x1 x2 | N/A | OK | OK
|  | HFUNC? x1 | N/A | OK | OK
|  | Parameter/Return code |  |  | x1 = Custom target 01: Custom1 (L2) 02: Custom2 (R2) x2 = Function 00: Color Mode 05: Closed Caption (US only) 0A: None 0F: Guide for wireless connection
| Setting/Confirmation home setting custom function 2 | HFUNC2 x1 x2 [x3] | N/A | OK | N/A
|  | HFUNC2? x1 | N/A | OK | N/A
|  | Parameter/Return code |  |  | N/A
| Setting/Confirmation home setting custom function 2 | HFUNC2 x1 x2 x3 | N/A | OK | N/A
|  | HFUNC2? x1 x2 | N/A | OK | N/A
|  | Parameter/Return code |  |  | N/A
Network setting | Getting AMX DDDP BeaconMessage | AMX | N/A | N/A | OK
|  | Return code |  |  | *The return form follows the specification of AMX. AMXB<-SDKClass=VideoProjector> <-GUID=EPSON_EMP001><-Revision=1.0.0>
| Setting/Confirming of AMX DDDP IP BeaconMessage | AMXDDDP xx | N/A | OK | OK
|  | AMXDDDP? | N/A | OK | OK
|  | Parameter/Return code |  |  | 00: BeaconMessage stop 01: BeaconMessage start INIT(Setting only)
| Extron XTP Setting/Receive | XTP | N/A | OK | N/A
|  | XTP? | N/A | OK | N/A
|  | Parameter/Return code |  |  | N/A
| Wireless LAN power setting | WLPWR x1 | N/A | N/A | OK
|  | WLPWR? | N/A | N/A | OK
|  | Parameter/Return code |  |  | x1: 00: OFF 01: Wireless LAN ON
Screen Mirroring | Screen Mirroring Power setting | WDPWR x1 | N/A | OK | N/A
|  | WDPWR? | N/A | OK | N/A
|  | Parameter/Return code |  |  | N/A
| Screen Mirroring display name setting | WDNAME x1 | N/A | OK | N/A
|  | WDNAME? | N/A | OK | N/A
|  | Parameter/Return code |  |  | N/A
| Screen Mirroring Interface setting | WDIF x1 | N/A | OK | N/A
|  | WDIF? | N/A | OK | N/A
|  | Parameter/Return code |  |  | N/A
| Screen Mirroring performance setting | WDPERF x1 | N/A | OK | N/A
|  | WDPERF? | N/A | OK | N/A
|  | Parameter/Return code |  |  | N/A
| Screen Mirroring connection mode setting | WDWPSMODE x1 | N/A | OK | N/A
|  | WDWPSMODE? | N/A | OK | N/A
|  | Parameter/Return code |  |  | N/A
| Screen Mirroring Operation Mode Setting | WDMODE x1 | N/A | OK | N/A
|  | WDMODE? | N/A | OK | N/A
|  | Parameter/Return code |  |  | N/A
| Screen Mirroring meeting mode setting | WDMTMODE x1 | N/A | OK | N/A
|  | WDMTMODE? | N/A | OK | N/A
|  | Parameter/Return code |  |  | N/A
| Screen Mirroring Channel setting | WDCH x1 | N/A | OK | N/A
|  | WDCH? | N/A | OK | N/A
|  | Parameter/Return code |  |  | N/A
| Screen Mirroring Device Name notification setting | WDCNTNOTIFY x1 | N/A | OK | N/A
|  | WDCNTNOTIFY? | N/A | OK | N/A
|  | Parameter/Return code |  |  | N/A
| Screen Mirroring PIN code notification setting | WDPINNOTIFY x1 | N/A | OK | N/A
|  | WDPINNOTIFY? | N/A | OK | N/A
|  | Parameter/Return code |  |  | N/A
| Initialize Screen Mirroring | WDINIT | N/A | OK | N/A
|  | Parameter/Return code |  |  | N/A
| Apply Screen Mirroring settings | WDRESET | N/A | OK | N/A
|  | Parameter/Return code |  |  | N/A
| Getting Screen Mirroring Protocol Version | WDVER? | N/A | OK | N/A
|  | Parameter/Return code |  |  | N/A
Bluetooth | Bluetooth Audio | BTAUDIO x1 | N/A | OK | N/A
|  | BTAUDIO? | N/A | OK | N/A
|  | Parameter/Return code |  |  | N/A
Information | Getting lamp operation time | LAMP? | N/A | OK | OK
|  | Return code |  |  | x1: Laser operation time
| Getting operation time | ONTIME? | N/A | OK | OK
|  | Return code |  |  | ONTIME=x1 x1: Operation Time
| Signal status | SIGNAL? | N/A | OK | OK
|  | Return code |  |  | 00: No signal 01: Signal detected FF: Unsupported signal
| Confirmation source information | SOURCELIST? | N/A | OK | N/A
|  | Return code |  |  | N/A
| Confirmation source list | SOURCELISTA? | N/A | OK | N/A
|  | Return code |  |  | N/A
| Getting serial number | SNO? | N/A | OK | OK
|  | Return code |  |  | SNO=x1 x1:Serial Number
Interactive Function | Setting/Confirming touch unit power | ITRLC x1 | N/A | OK | N/A
|  | ITRLC? | N/A | OK | N/A
|  | Parameter/Return code |  |  | N/A

## TW5650
Back to Product List
Command list | [5 empty] | Key code |  |  | Source code
Execution time | [5 empty] | OK:Available / N/A: Return "ERR") |  |  | OK:Available / N/A: Return "ERR")
Item |  | Time |  |  |  | Main Key | Code | TW5650/HC 2150 | Source | Code | TW5600 HC 2150
PWR ON | After displaying the logo | 30 seconds |  |  |  | Operation |  |  | INPUT1 | 10 | OK (PC)
PWR OFF | Normal | 0 second |  |  |  | Power | 01 | OK |  | 11 | OK (RGB(Analog))
| When a high temperature warning occurs | 20 seconds |  |  |  | Standby | 02 | N/A |  | 12 | N/A
| When a high temperature error occurs | 300 seconds |  |  |  | Menu | 03 | OK |  | 13 | N/A
| When an error other than a high temperature error occurs | 90 seconds |  |  |  | Home | 04 | OK |  | 14 | N/A
[6 empty] | ESC | 05 | OK |  | 15 | N/A
OK:Available / N/A: Return "ERR") | [5 empty] | Enter | 16 | OK |  | 2E-1E | N/A
Function Category | Command Function | Command Name | Operation "Password" function | Network | TW5600 HC 2150 | Up | 35 | OK |  | 1F | N/A
Power Control | Power On | PWR ON | OK | OK | OK | Down | 36 | OK | INPUT2 | 20 | N/A
| Power Off | PWR OFF | OK | OK | OK | Left | 37 | OK |  | 21 | N/A
| Confirming power status | PWR? | OK | OK | OK | Right | 38 | OK |  | 22 | N/A
|  | (Response code returned ) |  |  | 00: Standby Mode (Network OFF) 01: Lamp ON 02: Warmup 03: Cooldown 04: Standby Mode (Network ON) 05: Abnormality standby | Source |  |  |  | 23 | N/A
Main Unit Operation | Key operation | KEY xx *Refer the "Key code" | N/A | OK | OK | Auto | 14 | N/A |  | 24 | N/A
Projection screen adjustment | Setting vertical keystone correction value | VKEYSTONE xxx | N/A | OK | OK | Source | 48 | OK |  | 25 | N/A
|  | VKEYSTONE? | N/A | OK | OK | SourceSearch | 48 | N/A |  | 26-2E | N/A
|  | Parameter/Return code |  |  | 0-255 INIT/INC/DEC (Setting only) | Comp1/2 | 10 | N/A |  | 2F | N/A
| Setting horizontal keystone correction value | HKEYSTONE xxx | N/A | OK | OK | Comp/EasyMP | 10 | N/A | INPUT3 (DVI/HDMI) | 30 | OK (HDMI)
|  | HKEYSTONE? | N/A | OK | OK | Video/S-Video | 11 | N/A |  | 31 | (Digital-RGB)
|  | Parameter/Return code |  |  | 0-255 INIT/INC/DEC (Setting only) | BNC/Video | 11 | N/A |  | 32 | N/A
| Setting auto keystone correction | AUTOKEYSTONE xxx | N/A | OK | OK | Computer | 41 | N/A |  | 33 | (RGB-Video)
|  | AUTOKEYSTONE? | N/A | OK | OK | Video | 42 | N/A |  | 34 | (YCbCr)
|  | Parameter/Return code |  |  | ON/OFF INIT (Setting only) | BNC | E8 | N/A |  | 35 | (YPbPr)
| Setting Quick Corner | QC x1 x2 x3 x4 x5 x6 x7 x8 | N/A | OK | OK | DVI-D | E9 | N/A |  | 36-3E | N/A
|  | Parameter |  |  | x1-x8:0-9999 This command can be set in the following turns. Left-top (x, y) => Right-top (x, y) => Right-bottom (x, y) => Left-bottom (x, y) | HDMI/HDBaseT | EA | N/A |  | 3F | N/A
|  | QC? | N/A | OK | OK | LAN | EB | N/A | VIDEO | 40 | N/A
|  | Return code |  |  | 0-9999 The coordinates of 4 points are returned by 4lines. | SDI | EC | N/A | VIDEO(RCA) | 41 | N/A
| Setting Quick Corner (Vector) | QCV x1 x2 x3 x4 x5 x6 x7 x8 | N/A | OK | OK | Slot1 | ED | N/A | VIDEO(S) | 42 | N/A
|  | Parameter |  |  | x1-x8:0-99 This command can be set in the following turns. Left-top (x, y) => Right-top (x, y) => Right-bottom (x, y) => Left-bottom (x, y) | Slot2 | EE | N/A | VIDEO(YCbCr) | 43 | N/A
| Setting Quick Corner (Coordinates movement) | QCMV control direction movement | N/A | OK | OK | Other |  |  | VIDEO(YPbPr) | 44 | N/A
|  | Parameter |  |  | control: Assign Quick Corner control position 01: Left-Top 02: Right-Top 03: Right-bottom 04: Left-bottom INIT: (Setting only) direction: Assing direction 01: move to upper 02: move to lower 03: move to left 04. move to right movement: input the movement value Only "INC" command is available. (Setting only) | Freeze | 12 | N/A | VIDEO(BNC) | 45 | N/A
| Setting H-Keystone adjuster | SLIDEKEYSTONE xxx | N/A | OK | OK | A/V Mute | 15 | N/A | VIDEO(AUX) | 46 | N/A
|  | SLIDEKEYSTONE? | N/A | OK | OK | Blank | 13 | N/A | VIDEO07 | 47 | N/A
|  | Parameter/Return code |  |  | 00:Off 01:On INIT (Setting only) | Resize(Aspect) | 17 | N/A | VIDEO08 | 48 | N/A
| Confirmation of correction function setting | CORRECTMET x1 | N/A | OK | N/A | Lock | 18 | N/A | VIDEO09 | 49 | N/A
|  | CORRECTMET? | N/A | OK | OK | Color mode | 19 | N/A | Reserved | 4A-4F | N/A
|  | Return code |  |  | 01: Keystone function 02: Quick Corner | Pattern | 1A | N/A | EasyMP | 50 | N/A
| Call of Geometric Correction memory | POPGC x1 | N/A | OK | N/A | Volume + | 21 | N/A |  | 51 | N/A
|  | Parameter |  |  | N/A | Volume - | 22 | N/A |  | 52 | OK (USB)
| Registration of Geometric correction memory | PUSHGC x1 | N/A | OK | N/A | Sync ＋ | 23 | N/A |  | 53 | OK (LAN)
|  | Parameter |  |  | N/A | Sync - | 24 | N/A |  | 54 | N/A
| Deletion of Geometric Correction memory | ERASEGC x1 | N/A | OK | N/A | Tracking + | 25 | N/A |  | 55 | N/A
|  | Parameter |  |  | N/A | Tracking - | 26 | N/A |  | 56 | OK (Screen Mirroring)
| Change name/Confirming of Geometric Correction memory | NAMEGC x1 x2 | N/A | OK | N/A | Brightness + | 31 | N/A |  | 57 | N/A
|  | Parameter |  |  | N/A | Brightness - | 32 | N/A |  | 58 | N/A
|  | NAMEGC? x1 | N/A | OK | N/A | Contrast + | 33 | N/A |  | 59 | N/A
|  | Parameter |  |  | N/A | Contrast - | 34 | N/A |  | 5A-5F | N/A
|  | Return code |  |  | N/A | VKeystone + | 06 | N/A | Extended Video source | 60 | N/A
| Setting Aspect ratio | ASPECT xx | N/A | OK | OK | VKeystone - | 07 | N/A | (SDI) | 61 | N/A
|  | ASPECT? | N/A | OK | OK | HKeystone + | 08 | N/A |  | 62 | N/A
|  | Parameter/Return code |  |  | 00: Normal 30: Auto 40: Full 50: Zoom INIT (Setting only) | HKeystone - | 09 | N/A |  | 63 | N/A
[5 empty] | <Auto> x1:Mode x2:Auto(=30) | Zoom + | 39 | N/A |  | 64 | N/A
[6 empty] | Zoom Boot | 39 | N/A |  | 65 | N/A
| Setting/Confirming zoom size | ZOOMSIZEPOS mode sp | N/A | OK | N/A | Zoom - | 3A | N/A |  | 66-6E | N/A
|  | ZOOMSIZEPOS? mode | N/A | OK | N/A | Wide | 1B | N/A |  | 6F | N/A
|  | Parameter/Return code |  |  | N/A | Tele | 1C | N/A | DisplayPort | 70 | N/A
| Setting/Confirming Screen type | SCFORMAT mode [position] | N/A | OK | N/A | Install |  |  |  | 71 | N/A
|  | SCFORMAT? | N/A | OK | N/A | Focus+ | 0A | N/A |  | 72 | N/A
|  | Parameter/Return code |  |  | N/A | Focus Boot | 0A | N/A |  | 73 | N/A
| Changing Luminance | LUMINANCE xx | N/A | OK | OK | Focus- | 0B | N/A |  | 74 | N/A
|  | LUMINANCE? | N/A | OK | OK | LensShift+ | 0C | N/A |  | 75 | N/A
|  | Parameter/Return code |  |  | 00: High 01: Low INIT (Setting only) *The value which was set into the color mode of an projection image will be returned. | LensShift- | 0D | N/A |  | 76-7E | N/A
| Luminance Level setting | LUMLEVEL level | N/A | OK | N/A | WallShot | 6A | N/A |  | 7F | N/A
|  | LUMLEVEL? | N/A | OK | N/A | Quick Setup | 6E | N/A | HDBaseT | 80 | N/A
|  | Parameter/Return code |  |  | N/A | Screen Fit | 6E | N/A |  | 81 | N/A
| Setting/Confirming Constant Brightness | LUMCONST x1 | N/A | OK | N/A | Lens | 0E | N/A |  | 82 | N/A
|  | LUMCONST? | N/A | OK | N/A | Focus Help | 0F | N/A |  | 83 | N/A
|  | Parameter/Return code |  |  | N/A | Focus | E0 | N/A |  | 84 | N/A
| Setting/Confirming Luminance Level | DIMMING x1 (100[%]-[x1][%]) | N/A | OK | N/A | Lens Shift | E1 | N/A |  | 85 | N/A
|  | DIMMING? | N/A | OK | N/A | Zoom | E2 | N/A |  | 86-8E | N/A
|  | Parameter/Return code |  |  | N/A | Calibration | E3 | N/A |  | 8F | N/A
| Setting/Confirming digital picture shift | IMGSHIFT x y | N/A | OK | N/A | Geometry | E4 | N/A | Reserved | 90 | N/A
|  | IMGSHIFT? | N/A | OK | N/A | Distortion | E5 | N/A |  | 91 | N/A
|  | Parameter/Return code |  |  | N/A | Uniformity | E6 | N/A |  | 92 | N/A
| Setting Tele/Wide value | ZOOM xxx | OK | OK | N/A |  |  |  |  | 93 | N/A
|  | ZOOM? | OK | OK | N/A |  |  |  |  | 94 | N/A
|  | Parameter/Return code |  |  | N/A |  |  |  |  | 95-9F | N/A
| Setting focus value | FOCUS xxx | OK | OK | N/A | IR | Code | TW5650/HC 2150 | Extended DVI/HDMI | A0 | OK（HDMI2）
|  | FOCUS? | OK | OK | N/A | Power | 3B | OK |  | A1 | (Digital-RGB)
|  | Parameter/Return code |  |  | N/A | Power ON | 3B | N/A |  | A2 | N/A
| Setting vertical lens shift value | LENS x1 [x2] | OK | OK | N/A | Power ON | A1 | OK |  | A3 | (RGB-Video)
|  | Parameter |  |  | N/A | Power OFF | 6C | OK |  | A4 | (YCbCr)
|  | LENS? | OK | OK | N/A | Menu | 3C | OK |  | A5 | (YPbPr)
|  | Return code |  |  | N/A | Home | 30 | OK |  | A6-AE | N/A
| Setting horizontal lens shift value | HLENS x1 [x2] | OK | OK | N/A | ESC | 3D | OK |  | AF | N/A
|  | Parameter |  |  | N/A | Enter | 49 | OK | INPUT4 | B0 | N/A
|  | HLENS? | OK | OK | N/A | Pointer: Up | 58 | OK |  | B1 | N/A
|  | Return code |  |  | N/A | Pointer: Down | 59 | OK |  | B2 | N/A
| Setting/Confirming Distortion | DISTORTION x1 | OK | OK | N/A | Pointer: Left | 5A | OK |  | B3 | N/A
|  | Parameter |  |  | N/A | Pointer: Right | 5B | OK |  | B4 | N/A
|  | DISTORTION? | OK | OK | N/A | Pointer: Right-up | 5C | N/A |  | B5 | N/A
|  | Return code |  |  | N/A | Pointer: Left-up | 5D | N/A |  | B6-BE | N/A
| Lens adjustment mode | LENSADJMODE | OK | OK | N/A | Pointer: Right-down | 5E | N/A |  | BF | N/A
|  | LENSADJMODE? | OK | OK | N/A | Pointer: Left-down | 5F | N/A | INPUT5 | C0 | N/A
|  | Parameter/Return code |  |  | N/A | Page Up | 68 | N/A |  | C1 | N/A
| Lens calibration | LENSCALB | N/A | OK | N/A | Page Down | 69 | N/A |  | C2 | N/A
| Setting overscan ratio | OVSCAN xx | N/A | OK | OK | 1 | 51 | N/A |  | C3 | N/A
|  | OVSCAN? | N/A | OK | OK | IRIS | 51 | N/A |  | C4 | N/A
|  | Parameter/Return code |  |  | 00: Off 02: 4% 04: 8% A0: Auto INIT (Setting only) | 2 | 52 | N/A |  | C5 | N/A
Changing Source/Input resolution setting | Selecting/Confirming input source | SOURCE xx * Refer the "Source code" | N/A | OK | OK | 3 | 53 | N/A |  | C6-CE | N/A
|  | SOURCE? * Refer the "Source code" | N/A | OK | OK | 4 | 54 | N/A |  | CF | N/A
| Setting/Confirming resolution | RESOL x1 | N/A | OK | N/A | 5 | 55 | N/A | Extended HDMI | D0 | N/A
|  | RESOL? | N/A | OK | N/A | Volume | 55 | N/A |  | D1 | N/A
|  | Parameter/Return code |  |  | N/A | Auto | 4A | N/A |  | D2 | N/A
| Auto source search | AUTOSEARCH x1 | N/A | OK | OK | InputA/InputB | 6B | N/A |  | D3 | N/A
|  | AUTOSEARCH? | N/A | OK | OK | input A | 4E | N/A |  | D4 | N/A
|  | Parameter/Return code |  |  | 00: Off 01: On | Comp1(Computer) | 43 | N/A |  | D5 | N/A
Image setting | Setting/Confirming brightness value | BRIGHT xxx | N/A | OK | OK | Comp1/Comp2 | 43 | N/A |  | D6-DE | N/A
|  | BRIGHT? | N/A | OK | OK | Component | 43 | N/A |  | DF | N/A
|  | Parameter/Return code |  |  | 0-255 INIT/INC/DEC (Setting only) | Comp/EasyMP | 67 | N/A | Reserved | E0-EF | N/A
| Setting/Confirming contrast value | CONTRAST xxx | N/A | OK | OK | Source | 67 | N/A | Change cyclic | F0 (For all source) | OK
|  | CONTRAST? | N/A | OK | OK | SourceSearch | 67 | N/A |  | F1 (PC) | OK (PC,USB,LAN, Screen Mirroring)
|  | Parameter/Return code |  |  | 0-255 INIT/INC/DEC (Setting only) | Comp2 | 44 | N/A |  | F2 (Video) | OK (HDMI1,HDMI2)
| Setting/Confirming density value | DENSITY xxx | N/A | OK | OK | input B | 44 | N/A |  | F3 | N/A
|  | DENSITY? | N/A | OK | OK | PC | 44 | N/A |  | F4 | N/A
|  | Parameter/Return code |  |  | 0-255 INIT/INC/DEC (Setting only) | S-Video | 45 | N/A |  | F5-FF | N/A
| Setting/Confirming tint value | TINT xxx | N/A | OK | OK | Video | 46 | N/A | SOURCELIST? SOURCELISTA? Return items |  | N/A
|  | TINT? | N/A | OK | OK | HDMI/Video | 46 | N/A | Note: Space " " is replaced to "^". |  | N/A
|  | Parameter/Return code |  |  | 0-255 INIT/INC/DEC (Setting only) | Video1/Video2 | 46 | N/A
| Setting/Confirming sharpness value | SHARP x1 | N/A | OK | N/A | BNC | 40 | N/A
|  | SHARP x1 x2 | N/A | OK | OK | D | 40 | N/A
|  | Parameter |  |  | x1:0-255 INC/DEC/INIT | HDMI2 | 40 | OK
|  | SHARP? | N/A | OK | N/A | HDMI2 | C4 | N/A
|  | SHARP? x1 | N/A | OK | OK | S-Video/Video | 4F | N/A
|  | Parameter |  |  | N/A | DVI | 1D | N/A
|  | Return code |  |  | 0-255 | DVI/HDMI | 1D | N/A
| Setting/Confirming Red/Blue/Green color value | RED xxx | N/A | OK | N/A | HDMI1/HDMI2 | 1D | N/A
|  | RED? | N/A | OK | N/A | D-RGB | 4D | N/A
|  | Parameter/Return code |  |  | N/A | HDMI | 4D | N/A
|  | GREEN xxx | N/A | OK | N/A | HDMI1 | 4D | OK
|  | GREEN? | N/A | OK | N/A | EasyMP | 1E | N/A
|  | Parameter/Return code |  |  | N/A | LAN | 8A | OK
|  | BLUE xxx | N/A | OK | N/A | LAN/USB | 8A | N/A
|  | BLUE? | N/A | OK | N/A | USB Display | 85 | N/A
|  | Parameter/Return code |  |  | N/A | USB | 85 | OK
| Setting/Confirming color temperature value | CTEMP xxx | N/A | OK | OK | WirelessHD | A2 | N/A
|  | CTEMP? | N/A | OK | OK | SDI | A3 | N/A
|  | Parameter/Return code |  |  | Absolute color temperature 0-255 INIT/INC/DEC (Setting only) | DisplayPort | A4 | N/A
| Setting/Confirming flesh tone value | FCOLOR xxx | N/A | OK | N/A | HDBaseT | A6 | N/A
|  | FCOLOR? | N/A | OK | N/A | Mirroring (Screen Mirroring) | C3 | N/A
|  | Parameter/Return code |  |  | N/A | Slot1 | C9 | N/A
| Setting/Confirming color mode | CMODE xx | N/A | OK | OK | Slot2 | CA | N/A
|  | CMODE? | N/A | OK | OK | Slideshow | 86 | N/A
|  | Parameter/Return code |  |  | 06: Dynamic 07: Natural 0C: Living 15: Cinema 17: 3D Cinema 18: 3D Dynamic INIT (Setting only) | Freeze | 47 | N/A
[6 empty] | Still | 47 | N/A
| Setting/Confirming horizontal position | HPOS xxx | N/A | OK | OK | E-Zoom+ | 28 | N/A
|  | HPOS? | N/A | OK | OK | E-Zoom- | 29 | N/A
|  | Parameter/Return code |  |  | 0-255 INIT/INC/DEC (Setting only) | A/V Mute(Blank) | 3E | OK
| Setting/Confirming vertical position | VPOS xxx | N/A | OK | OK | Color Mode | 3F | OK
|  | VPOS? | N/A | OK | OK | Pattern | 4B | OK
|  | Parameter/Return code |  |  | 0-255 INIT/INC/DEC (Setting only) | Aspect | 20 | N/A
| Setting/Confirming tracking | TRACKING xxx | N/A | OK | OK | Not Used | 4C | N/A
|  | TRACKING? | N/A | OK | OK | Memory | 6A | N/A
|  | Parameter/Return code |  |  | 0-255 INIT/INC/DEC (Setting only) | Memory | 61 | OK
| Setting/Confirming sync value | SYNC xxx | N/A | OK | OK | Not Used | 62 | N/A
|  | SYNC? | N/A | OK | OK | Not Used | 63 | N/A
|  | Parameter/Return code |  |  | 0-255 INIT/INC/DEC (Setting only) | Lens | 64 | N/A
| Setting/Confirming noise reduction adjustment | NRS xx | N/A | OK | OK | Lens 1 | 65 | N/A
|  | Parameter |  |  | 0-255 INIT/INC/DEC (Setting only) | Lens 2 | 66 | N/A
|  | NRS? | N/A | OK | OK | Preset | 60 | N/A
|  | Parameter/Return code |  |  | 0-255 | PinP | 27 | N/A
| MPEG smoothing | MPEGNRS x1 | N/A | OK | OK | Focus+ | 2A | N/A
|  | MPEGNRS? | N/A | OK | OK | Focus- | 2B | N/A
|  | Parameter/Return code |  |  | 0-255 INIT/INC/DEC (Setting only) | Focus | 2B | N/A
| Setting/Confirming mosquito noise reduction adjustment | MNRS xx | N/A | OK | N/A | LensShift+ | 2C | N/A
|  | MNRS? | N/A | OK | N/A | LensShift- | 2D | N/A
|  | Parameter/Return code |  |  | N/A | LensShift | 2D | N/A
| Setting/Confirming block noise reduction adjustment | BNRS xx | N/A | OK | N/A | Zoom+ | 2E | N/A
|  | BNRS? | N/A | OK | N/A | Zoom- | 2F | N/A
|  | Parameter/Return code |  |  | N/A | Zoom | 2F | N/A
| Setting/Confirming offset value (Red/Blue/Green) | OFFSETR xxx | N/A | OK | OK | Volume+ | 56 | OK
|  | OFFSETR? | N/A | OK | OK | Volume- | 57 | OK
|  | Parameter/Return code |  |  | 0-255 INIT/INC/DEC (Setting only) | EFFECT | 50 | N/A
|  | OFFSETG xxx | N/A | OK | OK | Pointer | 50 | N/A
|  | OFFSETG? | N/A | OK | OK | Preview | 1F | N/A
|  | Parameter/Return code |  |  | 0-255 INIT/INC/DEC (Setting only) | WallShot | 6B | N/A
|  | OFFSETB xxx | N/A | OK | OK | 0(10Key) | 70 | N/A
|  | OFFSETB? | N/A | OK | OK | 1(10Key) | 71 | N/A
|  | Parameter/Return code |  |  | 0-255 INIT/INC/DEC (Setting only) | 2(10Key) | 72 | N/A
| Setting/Confirming gain value (Red/Blue/Green) | GAINR xxx | N/A | OK | OK | 3(10Key) | 73 | N/A
|  | GAINR? | N/A | OK | OK | 4(10Key) | 74 | N/A
|  | Parameter/Return code |  |  | 0-255 INIT/INC/DEC (Setting only) | 5(10Key) | 75 | N/A
|  | GAING xxx | N/A | OK | OK | 6(10Key) | 76 | N/A
|  | GAING? | N/A | OK | OK | 7(10Key) | 77 | N/A
|  | Parameter/Return code |  |  | 0-255 INIT/INC/DEC (Setting only) | 8(10Key) | 78 | N/A
|  | GAINB xxx | N/A | OK | OK | 9(10Key) | 79 | N/A
|  | GAINB? | N/A | OK | OK | ．(10Key) | 7A | N/A
|  | Parameter/Return code |  |  | 0-255 INIT/INC/DEC (Setting only) | Source(OEM) | 6D | N/A
| Setting/Confirming gamma value | GAMMA xx | N/A | OK | OK | Quick Setup | 6F | N/A
|  | GAMMA? | N/A | OK | OK | Screen Fit | 6F | N/A
|  | Parameter/Return code |  |  | 20: Setting 2 21: Setting 1 22: Setting 0 23: Setting -1 24: Setting -2 F0: Custom INIT (Setting only) | Keystone+ | 7B | N/A
| Setting/Confirming gamma step value | GAMMALV x1 x2 | N/A | OK | OK | Keystone- | 7C | N/A
|  | Parameter |  |  | x1: Tone 00-08: Tone0 ~ Tone9 x2: Adjustment value 0-255 INC/DEC | Keystone | C8 | OK
|  | GAMMALV? xx | N/A | OK | OK | Brightness | 7D | N/A
|  | Parameter |  |  | Please refer x2 of GAMMALV command | Brightness+ | 7D | N/A
|  | Return code |  |  | 0-255 | Brightness- | 7E | N/A
| Setting/Confirming multi screen setting value | MULSCR x1 x2 x3 | N/A | OK | N/A | Contrast | 7F | N/A
|  | Parameter |  |  | N/A | Contrast+ | 7F | N/A
[5 empty] | N/A | Contrast- | 80 | N/A
[5 empty] | N/A | Color Temp. | 81 | N/A
|  | MULSCR? xx | N/A | OK | N/A | Flesh Tone | 82 | N/A
|  | Parameter |  |  | N/A | 1Dγ | 83 | N/A
|  | Return code |  |  | N/A | User | 84 | OK
| Setting/Confirming multi screen operation | MULTI x1 | N/A | OK | N/A | Sharpness | 87 | N/A
|  | MULTI? | N/A | OK | N/A | Default | 88 | OK
|  | Parameter/Return code |  |  | N/A | RGBCMY | 89 | N/A
| Call of memory | POPMEM x1 x2 | N/A | OK | OK | ID | 8F | N/A
|  | Parameter |  |  | x1: Memory item 02: Advanced x2 Memory No. 01: Memory 1 : 0A: Memory 10 | ID+Home | 8F | N/A
| Registration of memory | PUSHMEM x1 x2 | N/A | OK | OK | ID+0 | 90 | N/A
|  | Parameter |  |  | x1: Memory item 02: Advanced x2 Memory No. 01: Memory 1 : 0A: Memory 10 | ID+1 | 91 | N/A
| Deletion of memory | ERASEMEM x1 x2 | N/A | OK | OK | ID+2 | 92 | N/A
|  | Parameter |  |  | x1: Memory item 02: Advanced x2 Memory No. 01: Memory 1 : 0A: Memory 10 *TW7100/TZ3000/HC 3800/HC 3810 series only Memory area 1 to 8 are excluded from initialized or delete when if these status were locked. | ID+3 | 93 | N/A
| Confirming of the color | CSEL? | N/A | OK | OK | ID+4 | 94 | N/A
|  | Return code |  |  | 07: RGB/RGBCMY | ID+5 | 95 | N/A
| Setting/Confirming color gamut value | CGAMUT xx | N/A | OK | N/A | ID+6 | 96 | N/A
|  | CGAMUT? | N/A | OK | N/A | ID+7 | 97 | N/A
|  | Parameter/Return code |  |  | N/A | ID+8 | 98 | N/A
| Setting/Confirming contrast enhancement value | ACE xx | N/A | OK | N/A | ID+9 | 99 | N/A
|  | ACE? | N/A | OK | N/A | Lens Iris | 8B | N/A
|  | Parameter/Return code |  |  | N/A | Super Res Super Res/4K | 8C | OK
| Setting/Confirming 4K Enhancement | 4KENHANCE xx | N/A | OK | N/A | Frame Int | 8D | OK
|  | 4KENHANCE? | N/A | OK | N/A | HDMI Link | 8E | OK
|  | Parameter/Return code |  |  | N/A | Aspect Normal | 9A | N/A
| Setting/Confirming | IMGPRESET x1 | N/A | OK | OK | Anamorphic | 9B | N/A
|  | IMGPRESET? | N/A | OK | OK | H Squeeze | 9C | N/A
|  | Parameter/Return code |  |  | 00: OFF 01: Setting 1 02: Setting 2 03: Setting 3 04: Setting 4 05: Setting 5 | Split | A0 | N/A
| Setting/Confirming Super resolution setting | SUPERRES x1 | N/A | OK | N/A | 2D/3D | 9D | OK
|  | SUPERRES? | N/A | OK | N/A | 2D | 9E | OK
|  | Parameter/Return code |  |  | N/A | 3D | 9F | OK
| High Resolution: Fine line adjustment | SHRF x1 | N/A | OK | N/A | Auto Iris | A5 | OK
|  | SHRF? | N/A | OK | N/A | User Button 2 | A7 | N/A
|  | Parameter/Return code |  |  | N/A | User Button 3 | A8 | N/A
| High Resolution: Soft focus detail | SHRS x1 | N/A | OK | N/A | Pen Mode | A9 | N/A
|  | SHRS? | N/A | OK | N/A | 3D Format | AA | OK
|  | Parameter/Return code |  |  | N/A | iPod Control | D0 | N/A
| Range setting of Detail enhancement | DERANGE x1 | N/A | OK | N/A | Play | D1 | OK
|  | Parameter/Return code |  |  | N/A | Stop | D2 | OK
|  | DERANGE? | N/A | OK | N/A | Pause | D3 | OK
|  | Parameter/Return code |  |  | N/A | Rewind | D4 | OK
| Strength setting of Detail enhancement | DESTRENGTH x1 | N/A | OK | OK | Fast Forward | D5 | OK
|  | Parameter/Return code |  |  | 0-255 INC/DEC/INIT | Backward | D6 | OK
|  | DESTRENGTH x1 | N/A | OK | OK | Forward | D7 | OK
|  | Parameter/Return code |  |  | 0-255 | Mute | D8 | OK
| Setting/Confirming pull down setting (2-2/4-4 pull down) | PULLDOWN x1 | N/A | OK | N/A | Link Menu | D9 | OK
|  | PULLDOWN? | N/A | OK | N/A | Fine/Fast | C0 | N/A
|  | Parameter/Return code |  |  | N/A | Dynamic Contrast | C1 | N/A
| Setting/Confirming frame interpolation setting | MCFI xx | N/A | OK | OK | Gesture | C2 | N/A
|  | MCFI? | N/A | OK | OK | SD Player | C5 | N/A
|  | Parameter/Return code |  |  | 00: OFF 01: Low 02: Normal 03: High INIT (Setting only) | SD Viewer | C6 | N/A
| Setting/Confirming color space setting (HDR) | CLRSPACE x1 | N/A | OK | N/A | Spotlight | C7 | N/A
|  | CLRSPACE? | N/A | OK | N/A | Uniformity | CB | N/A
|  | Parameter/Return code |  |  | N/A | HDR | CC | N/A
| Setting/Confirming Dynamic range setting (HDR) | DYNRANGE x1 | N/A | OK | N/A | Bluetooth | CD | N/A
|  | DYNRANGE? | N/A | OK | N/A
|  | Parameter/Return code |  |  | N/A
Image control | Image Processing set | IMGPROC mode | N/A | OK | OK | WB remote key | Code | TW5650/HC 2150
|  | IMGPROC? | N/A | OK | OK | Power | AB | N/A
|  | Parameter/Return code |  |  | 01: Fine 02: Fast INIT (Setting only) | SourceSearch | AC | N/A
Sound | Setting/Confirming volume | VOL xxx | N/A | OK | OK | Capture | AD | N/A
|  | VOL? | N/A | OK | OK | Save | AE | N/A
|  | Parameter/Return code |  |  | 0-255 INIT/INC/DEC (Setting only) | Print | AF | N/A
| Changing/Confirming audio input | AUDIO mode [source] | N/A | OK | N/A | WB | B0 | N/A
|  | Parameter/Return code |  |  | N/A
N/A
[5 empty] | N/A | Return Code | No. | TW5650/HC 2150
|  | AUDIO? [source] | N/A | OK | N/A | 0000000000 | 00 | Unpushed
|  | Parameter |  |  | N/A | 0000000001 | 01
|  | Return code |  |  | N/A | 0000000002 | 02
| Setting/Confirming Mic input volume | MICLEVEL xxx | N/A | OK | N/A | 0000000004 | 03
|  | MICLEVEL? | N/A | OK | N/A | 0000000008 | 04
|  | Parameter/Return code |  |  | N/A | 0000000010 | 05
| Setting/Confirming standby mode Mic status | WAITMIC xxx | N/A | OK | N/A | 0000000020 | 06
|  | WAITMIC? | N/A | OK | N/A | 0000000040 | 07
|  | Parameter/Return code |  |  | N/A | 0000000080 | 08 | Home
| Setting/Confirming Plug-in | PLUGIN x1 | N/A | OK | N/A | 0000000100 | 09 | Enter
|  | PLUGIN? | N/A | OK | N/A | 0000000200 | 10 | Power
|  | Parameter/Return code |  |  | N/A | 0000000400 | 11 | Source
| Setting/Confirming standby mode audio status | WAITSOUND mode | N/A | OK | N/A | 0000000800 | 12
|  | WAITSOUND? | N/A | OK | N/A | 0000001000 | 13
|  | Parameter/Return code |  |  | N/A | 0000002000 | 14
| Setting/Confirming AV output | AVOUT x1 | N/A | OK | OK | 0000004000 | 15
|  | AVOUT? | N/A | OK | OK | 0000008000 | 16
|  | Parameter/Return code |  |  | 00: during projection (NW standby) 01: constantly (AV standby) INIT (Setting only) | 0000010000 | 17
| Setting/Confirming Right and left reversing of Audio | AUDIOOUT mode | N/A | OK | N/A | 0000020000 | 18
|  | AUDIOOUT? | N/A | OK | N/A | 0000040000 | 19
|  | Parameter/Return code |  |  | N/A | 0000080000 | 20 | Menu
Unique function | Setting/Confirming A/V mute | MUTE xxx | N/A | OK | OK | 0000100000 | 21
|  | MUTE? | N/A | OK | OK | 0000200000 | 22
|  | Parameter/Return code |  |  | ON :Execute "Blank" OFF: Cancel "Blank" INIT (Setting only) | 0000400000 | 23
| Setting/Confirming freeze function | FREEZE xxx | N/A | OK | N/A | 0000800000 | 24
|  | FREEZE? | N/A | OK | N/A | 0001000000 | 25 | Up
|  | Parameter/Return code |  |  | N/A | 0002000000 | 26 | Down
| Setting/Confirming fade-in function | FADEIN x1 | N/A | OK | N/A | 0004000000 | 27 | Left
|  | Parameter/Return code |  |  | N/A | 0008000000 | 28 | Right
|  | FADEIN? | N/A | OK | N/A | 0010000000 | 29
|  | Parameter/Return code |  |  | N/A | 0020000000 | 30
| Setting/Confirming fade-out function | FADEOUT x1 | N/A | OK | N/A | 0040000000 | 31
|  | Parameter/Return code |  |  | N/A | 0080000000 | 32
|  | FADEOUT? | N/A | OK | N/A | 0100000000 | 33 | ESC
|  | Parameter/Return code |  |  | N/A | 0200000000 | 34
| Setting closed caption (only American model) | CCAP xxx | N/A | OK | N/A | 0400000000 | 35
|  | CCAP? | N/A | OK | N/A | 0800000000 | 36
|  | Parameter/Return code |  |  | N/A | 1000000000 | 37
| Split screen function | SPS x1 x2 | N/A | OK | OK | 2000000000 | 38
|  | Parameter |  |  | SPS 01 00 : Split screen OFF 01 01 : Split screen ON SPS 06 01 : Switting screen left 06 02 : Switting screen right Display format of right screen SPS 0A 00 : Horizon 0A 01 : Vertical 1 0A 02 : Vertical 2 0A 03 : Vertical 3 0A 04 : Vertical 4 | 4000000000 | 39
| Edge Blending function | EGBLEND 10 x1 | N/A | OK | N/A | 8000000000 | 40
|  | Parameter |  |  | N/A
| Setting/Confirming LCD alignment value | LCDALIGNMENT mode x y updown leftright LCDALIGNMENT mode param | N/A | OK | N/A
|  | Parameter/Return code |  |  | N/A
N/A
|  | LCDALIGNMENT? mode x y LCDALIGNMENT? mode | N/A | OK | N/A
|  | Parameter |  |  | N/A
|  | Return code |  |  | N/A
| Call of LCD alignment memory | POPLA x1 | N/A | OK | N/A
|  | Parameter/Return code |  |  | N/A
| Registration of LCD alignment memory | PUSHLA x1 | N/A | OK | N/A
|  | Parameter/Return code |  |  | N/A
| Deletion of LCD alignment memory | ERASELA x1 | N/A | OK | N/A
|  | Parameter/Return code |  |  | N/A
Environment setting | Setting/Confirming the reverse image (Horizontal) | HREVERSE xxx | N/A | OK | OK
|  | HREVERSE? | N/A | OK | OK
|  | Parameter/Return code |  |  | ON : Flip vertical OFF: Normal position INIT (Setting only)
| Setting/Confirming the reverse image (Vertical) | VREVERSE xxx | N/A | OK | OK
|  | VREVERSE? | N/A | OK | OK
|  | Parameter/Return code |  |  | ON : Flip horizontal OFF: Normal position INIT (Setting only)
| Selecting/Confirming background color (A/V Mute display screen) | MSEL xx | N/A | OK | OK
|  | MSEL? | N/A | OK | OK
|  | Parameter/Return code |  |  | 00:Black 01:Blue 02:User logo INIT (Setting only)
| Reset All | INITALL | N/A | OK | OK
| Selecting/Confirming Communication Speed | SPEED xx | N/A | N/A | OK
|  | Parameter/Return code |  |  | 00：9600bps 01：19200bps 02：38400bps 03：57600bps INIT
|  | SPEED? | N/A | N/A | OK
|  | Parameter/Return code |  |  | 00：9600bps 01：19200bps 02：38400bps 03：57600bps
| Setting/Confirming projector ID | PROJID xx | N/A | OK | N/A
|  | PROJID? | N/A | OK | N/A
|  | Parameter/Return code |  |  | N/A
| Setting/Confirming Air filter cleaning message | FLCLENOT x1 | N/A | OK | N/A
|  | FLCLENOT? | N/A | OK | N/A
|  | Parameter/Return code |  |  | N/A
| Setting/Confirming the timing of cleaning air filter | FLCLETIM x1 | N/A | OK | N/A
|  | FLCLETIM? | N/A | OK | N/A
|  | Parameter/Return code |  |  | N/A
| Setting/Confirming projection direction setting | DIRECTION xx | N/A | OK | N/A
|  | Parameter |  |  | N/A
|  | DIRECTION? | N/A | OK | N/A
|  | Return code |  |  | N/A
| Setting/Confirming remote controller | RCTYPE xx | N/A | OK | N/A
|  | RCTYPE? | N/A | OK | N/A
|  | Parameter/Return code |  |  | N/A
| Setting/ Confirming remote control receiver setting | RCLT xx | N/A | OK | N/A
|  | RCLT? | N/A | OK | N/A
|  | Parameter/Return code |  |  | N/A
| Setting/Confirming illumination | ILLUM xx | N/A | OK | OK
|  | ILLUM? | N/A | OK | OK
|  | Parameter/Return code |  |  | 00: OFF 01: ON INIT (Setting only)
| Call of lens position | POPLP xx | N/A | OK | N/A
|  | Parameter |  |  | N/A
| Registration of lens position | PUSHLP xx | N/A | OK | N/A
|  | Parameter |  |  | N/A
| Deletion of lens position | ERASELP xx | N/A | OK | N/A
|  | Parameter |  |  | N/A
| Setting/Confirming the reverse Key position | KREVERSE xx | N/A | OK | N/A
|  | KREVERSE? | N/A | OK | N/A
|  | Parameter/Return code |  |  | N/A
| Setting/Confirming menu display position | MENUDISP mode param | N/A | OK | N/A
|  | MENUDISP? mode | N/A | OK | N/A
|  | Parameter/Return code |  |  | N/A
| Setting/Confirming message display position | MSGPOS x1 | N/A | OK | N/A
|  | MSGPOS? | N/A | OK | N/A
|  | Parameter/Return code |  |  | N/A
| On screen setting | ONSCREEN x1 | N/A | OK | N/A
|  | ONSCREEN? | N/A | OK | N/A
|  | Parameter/Return code |  |  | N/A
| Setting OSD Rotation | OSDROTATE x1 | N/A | OK | N/A
|  | OSDROTATE? | N/A | OK | N/A
|  | Parameter/Return code |  |  | N/A
| Standby confirmation setting | STANDBYCONF mode | N/A | N/A | OK
|  | STANDBYCONF? | N/A | N/A | OK
|  | Parameter/Return code |  |  | 00: Standby confirmation OFF 01: Standby confirmation ON INIT (Setting only)
| Setting/Confirming display product code | PRODUCT mode | N/A | OK | OK(Not support the NW)
|  | PRODUCT? | N/A | OK | OK(Not support the NW)
|  | Parameter/Return code |  |  | 00: Model name display OFF 01: Model name display ON INIT (Setting only)
| Setting/Confirming HDBaseT | HDBASET terminal mode | N/A | OK | N/A
|  | HDBASET? terminal | N/A | OK | N/A
|  | Parameter/Return code |  |  | N/A
| Setting/Confirming projection lens setting for short throw model | SFLENS mode | N/A | OK | N/A
|  | Parameter/Return code |  |  | N/A
|  | SFLENS? | N/A | OK | N/A
|  | Parameter/Return code |  |  | N/A
N/A
| Setting/Confirming installation angle | ANGLE param | N/A | OK | N/A
|  | ANGLE? | N/A | OK | N/A
|  | Parameter/Return code |  |  | N/A
| Setting/Confirming installation angle (Horizontal direction) | HANGLE param | N/A | OK | N/A
|  | HANGLE? | N/A | OK | N/A
|  | Parameter/Return code |  |  | N/A
| ECO display setting | PSDISP mode | N/A | OK | N/A
|  | PSDISP? | N/A | OK | N/A
|  | Parameter/Return code |  |  | N/A
| Startup source search setting | STSEARCH mode | N/A | OK | N/A
|  | STSEARCH? | N/A | OK | N/A
|  | Parameter/Return code |  |  | N/A
| Setting/Confirming default input source setting | STSOURCE mode | N/A | OK | N/A
|  | STSOURCE? | N/A | OK | N/A
|  | Parameter/Return code |  |  | N/A
| Lamp select | LAMPSEL x1 | N/A | OK | N/A
|  | LAMPSEL? | N/A | OK | N/A
|  | Parameter/Return code |  |  | N/A
| "One touch OFF" setting | INSTANTOFF x1 | N/A | OK | N/A
|  | INSTANTOFF? | N/A | OK | N/A
|  | Parameter/Return code |  |  | N/A
| Setting/Confirmation fast boot mode. | FASTBOOT x1 | N/A | OK | N/A
|  | FASTBOOT? | N/A | OK | N/A
|  | Parameter/Return code |  |  | N/A
| Setting/Confirmation refresh mode | REFRESHTIME x1 | N/A | OK | N/A
|  | REFRESHTIME? | N/A | OK | N/A
|  | Parameter/Return code |  |  | N/A
| Start refresh mode | REFRESH | N/A | OK | N/A
|  | Parameter/Return code |  |  | N/A
| Start light calibration | LTCALB | N/A | OK | N/A
|  | Parameter/Return code |  |  | N/A
| Setting/Confirmation light calibration(Schedule) | AUTOLTCALB x1 | N/A | OK | N/A
|  | AUTOLTCALB? | N/A | OK | N/A
|  | Parameter/Return code |  |  | N/A
| Confirmation last light calibration date | LASTLTCALB? | N/A | OK | N/A
|  | Return code |  |  | N/A
Home Screen | Home screen auto display | AUTOHOME x1 | N/A | OK | OK
|  | AUTOHOME? | N/A | OK | OK
|  | Parameter/Return code |  |  | 00: OFF 01: ON
| Setting/Confirmation home setting custom function | HFUNC x1 x2 | N/A | OK | OK
|  | HFUNC? x1 | N/A | OK | OK
|  | Parameter/Return code |  |  | x1 = Custom target 01: Custom1 (L2) 02: Custom2 (R2) x2 = Function 01: Lamp consumption 06: Auto Iris 07: Key Stone 08: Info
| Setting/Confirmation home setting custom function 2 | HFUNC2 x1 x2 [x3] | N/A | OK | N/A
|  | HFUNC2? x1 x2 | N/A | OK | N/A
|  | Parameter/Return code |  |  | N/A
| Setting/Confirmation home setting custom function 2 | HFUNC2 x1 x2 x3 | N/A | OK | N/A
|  | HFUNC2? x1 x2 | N/A | OK | N/A
|  | Parameter/Return code |  |  | N/A
Network setting | Getting AMX DDDP BeaconMessage | AMX | N/A | N/A | N/A
|  | Return code |  |  | N/A
| Setting/Confirming of AMX DDDP IP BeaconMessage | AMXDDDP xx | N/A | OK | N/A
|  | AMXDDDP? | N/A | OK | N/A
|  | Parameter/Return code |  |  | N/A
| Extron XTP Setting/Receive | XTP | N/A | OK | N/A
|  | XTP? | N/A | OK | N/A
|  | Parameter/Return code |  |  | N/A
| Wireless LAN power setting | WLPWR x1 | N/A | N/A | OK
|  | WLPWR? | N/A | N/A | OK
|  | Parameter/Return code |  |  | 00: OFF 01: Wireless LAN => ON
Screen Mirroring | Screen Mirroring Power setting | WDPWR x1 | N/A | OK | OK
|  | WDPWR? | N/A | OK | OK
|  | Parameter/Return code |  |  | 00: Off 01: On
| Screen Mirroring display name setting | WDNAME x1 | N/A | OK | OK
|  | WDNAME? | N/A | OK | OK
|  | Parameter/Return code |  |  | x1: display name(1~32 characters)
| Screen Mirroring Interface setting | WDIF x1 | N/A | OK | OK
|  | WDIF? | N/A | OK | OK
|  | Parameter/Return code |  |  | 0A: 802.11g/n 0E: 802.11a/g/n 1E: 802.11a/g/n/ac
| Screen Mirroring performance setting | WDPERF x1 | N/A | OK | OK
|  | WDPERF? | N/A | OK | OK
|  | Parameter/Return code |  |  | 01: setting1 (fine) 02: setting2 03: setting3 04: setting4 (fast)
| Screen Mirroring connection mode setting | WDWPSMODE x1 | N/A | OK | N/A
|  | WDWPSMODE? | N/A | OK | N/A
|  | Parameter/Return code |  |  | N/A
| Screen Mirroring Operation Mode Setting | WDMODE x1 | N/A | OK | OK
|  | WDMODE? | N/A | OK | OK
|  | Parameter/Return code |  |  | 00: Basic 01: Extended
| Screen Mirroring meeting mode setting | WDMTMODE x1 | N/A | OK | OK
|  | WDMTMODE? | N/A | OK | OK
|  | Parameter/Return code |  |  | 01: ON (Interruptions OK) 02: OFF (No interruptions)
| Screen Mirroring Channel setting | WDCH x1 | N/A | OK | OK
|  | WDCH? | N/A | OK | OK
|  | Parameter/Return code |  |  | x1: Channel 1/6/11 36/40/44/48 52/56/60/64 149/153/157/161/165
| Screen Mirroring Device Name notification setting | WDCNTNOTIFY x1 | N/A | OK | N/A
|  | WDCNTNOTIFY? | N/A | OK | N/A
|  | Parameter/Return code |  |  | N/A
| Screen Mirroring PIN code notification setting | WDPINNOTIFY x1 | N/A | OK | N/A
|  | WDPINNOTIFY? | N/A | OK | N/A
|  | Parameter/Return code |  |  | N/A
| Initialize Screen Mirroring | WDINIT | N/A | OK | OK
|  | Parameter/Return code |  |  | N/A
| Apply Screen Mirroring settings | WDRESET | N/A | OK | OK
|  | Parameter/Return code |  |  | N/A
| Getting Screen Mirroring Protocol Version | WDVER? | N/A | OK | N/A
|  | Parameter/Return code |  |  | N/A
Bluetooth | Bluetooth Audio | BTAUDIO x1 | N/A | OK | OK
|  | BTAUDIO? | N/A | OK | OK
|  | Parameter/Return code |  |  | 00: OFF 01: ON
Information | Getting lamp operation time | LAMP? | N/A | OK | OK
|  | Return code |  |  | x1: LAMP operation time
| Getting operation time | ONTIME? | N/A | OK | N/A
|  | Return code |  |  | N/A
| Signal status | SIGNAL? | N/A | OK | OK
|  | Return code |  |  | 00: No signal 01: 2D signal 02: 3D signal FF: Not supported signal
| Getting serial number | SNO? | N/A | OK | OK
|  | Return code |  |  | x1:Serial Number

## U42
Back to Product List
Command list | [5 empty] | Key code |  |  | Source code
Execution time | [6 empty] | OK:Available / N/A: Return "ERR") |  |  | OK:Available / N/A: Return "ERR")
Item |  | Time |  |  |  | Main Key | Code | S400/S140/S05E S41(+)/VS250/EX3260 X05(+/E)/X41(+)/X140 X450/VS350/EX5260 W05(+)/W140/W41 W42(+)/1266/VS355 EX7260/U05/U42(+) U140/1286/EX9210 EX9220 | Source | Code | S400/S140/S05E S41(+)/VS250/EX3260 X05(+/E)/X41(+)/X140 X450/VS350/EX5260 W05(+)/W140/W41 W42(+)/1266/VS355 EX7260/U05/U42(+) U140/1286/EX9210 EX9220
PWR ON | After displaying the logo | 30 seconds |  |  |  | Operation |  |  | INPUT1 (10 is the "INPUT1" button of remote controller) | 10 | OK
PWR OFF | Normal | 0 second |  |  |  | Power | 01 | OK |  | 11 | OK (RGB)
| When a high temperature warning occurs | 20 seconds |  |  |  | Menu | 03 | OK |  | 12 | N/A
| When a high temperature error occurs | 300 seconds |  |  |  | Home | 04 | OK |  | 13 | N/A
| When an error other than a high temperature error occurs | 90 seconds |  |  |  | ESC | 05 | OK |  | 14 | OK (Component)
[6 empty] | Enter | 16 | OK |  | 15 | N/A
OK:Available / N/A: Return "ERR") | [5 empty] | Up | 35 | OK |  | 16-1E | N/A
Function Category | Command Function | Command Name | Operation "Password" function | Network | S400/S140/S05(E)/S41(+)/VS250 EX3260/X05(+/E)/X41(+)/X140/X450 VS350/EX5260/W05(+)/W140/W41 W42(+)/1266/VS355/EX7260/U05 U42(+)/U140/1286/EX9210/EX9220 | Down | 36 | OK |  | 1F | OK (Auto)
Power Control | Power On | PWR ON | OK | OK | OK | Left | 37 | OK | INPUT2 (20 is the "INPUT3" button of remote controller) | 20 | N/A
| Power Off | PWR OFF | OK | OK | OK | Right | 38 | OK |  | 21 | N/A
| Confirmation OK power status | PWR? | OK | OK | OK | Source |  |  |  | 22 | N/A
|  | (Response code returned ) |  |  | 00: Standby Mode (Network OFF) 01: Lamp ON 02: Warmup 03: Cool down 04: Standby Mode (Network ON) 05: Abnormality standby | SourceSearch | 48 | OK |  | 23 | N/A
Main Unit Operation | Key operation | KEY xx *Refer the "Key code" | N/A | OK | OK |  |  |  |  | 24 | N/A
Projection screen adjustment | Setting vertical keystone correction value | VKEYSTONE xxx | N/A | OK | OK |  |  |  |  | 25 | N/A
|  | VKEYSTONE? | N/A | OK | OK | IR | Code | S400/S140/S05E S41(+)/VS250/EX3260 X05(+/E)/X41(+)/X140 X450/VS350/EX5260 W05(+)/W140/W41 W42(+)/1266/VS355 EX7260/U05/U42(+) U140/1286/EX9210 EX9220 |  | 26-2E | N/A
|  | Parameter/Return code |  |  | 0-255 INIT/INC/DEC (Setting only) | Power | 3B | OK |  | 2F | N/A
| Setting horizontal keystone correction value | HKEYSTONE xxx | N/A | OK | OK | Power ON | A1 | OK | INPUT3 (DVI/HDMI) (30 is the "INPUT3" button of remote controller) | 30 | OK (HDMI1)
|  | HKEYSTONE? | N/A | OK | OK | Power OFF | 6C | OK |  | 31 | (Digital-RGB)
|  | Parameter/Return code |  |  | 0-255 INIT/INC/DEC (Setting only) | Menu | 3C | OK |  | 32 | N/A
| Setting auto keystone correction | AUTOKEYSTONE xxx | N/A | OK | OK | Home | 30 | OK |  | 33 | (RGB-Video)
|  | AUTOKEYSTONE? | N/A | OK | OK | ESC | 3D | OK |  | 34 | (YCbCr)
|  | Parameter/Return code |  |  | ON/OFF INIT (Setting only) | Enter | 49 | OK |  | 35 | (YPbPr)
| Setting vertical balance | VBALANCE x1 | N/A | OK | N/A | Pointer: Up | 58 | OK |  | 36-3E | N/A
|  | VBALANCE? | N/A | OK | N/A | Pointer: Down | 59 | OK |  | 3F | (Reserved)
|  | Parameter/Return code |  |  | N/A | Pointer: Left | 5A | OK | VIDEO | 40 | OK
| Setting vertical balance | HBALANCE x1 | N/A | OK | N/A | Pointer: Right | 5B | OK | VIDEO(RCA) | 41 | OK (Video)
|  | HBALANCE? | N/A | OK | N/A | Page Up | 68 | OK | VIDEO(S) | 42 | N/A
|  | Parameter/Return code |  |  | N/A | Page Down | 69 | OK | VIDEO(YCbCr) | 43 | N/A
| Setting Quick Corner | QC x1 x2 x3 x4 x5 x6 x7 x8 | N/A | OK | OK | Auto | 4A | OK | VIDEO(YPbPr) | 44 | N/A
|  | Parameter |  |  | x1-x8:0-9999 This command can be set in the following turns. Left-top (x, y) => Right-top (x, y) => Right-bottom (x, y) => Left-bottom (x, y) | Comp1(Computer) | 43 | OK | VIDEO(BNC) | 45 | N/A
|  | QC? | N/A | OK | OK | SourceSearch | 67 | OK | VIDEO(AUX) | 46 | N/A
|  | Return code |  |  | 0-9999 The coordinates of 4 points are returned by 4lines. | HDMI/Video | 46 | OK | VIDEO07 | 47 | N/A
| Setting Quick Corner (Vector) | QCV x1 x2 x3 x4 x5 x6 x7 x8 | N/A | OK | OK | Freeze | 47 | OK | VIDEO08 | 48 | N/A
|  | Parameter |  |  | x1-x8:0-99 This command can be set in the following turns. Left-top (x, y) => Right-top (x, y) => Right-bottom (x, y) => Left-bottom (x, y) | E-Zoom+ | 28 | OK | VIDEO09 | 49 | N/A
| Setting Quick Corner (Coordinates movement) | QCMV control direction movement | N/A | OK | OK | E-Zoom- | 29 | OK | Reserved | 4A-4F | N/A
|  | Parameter |  |  | control: Assign Quick Corner control position 01: Left-Top 02: Right-Top 03: Right-bottom 04: Left-bottom INIT: (Setting only) direction: Assign direction 01: move to upper 02: move to lower 03: move to left 04. move to right movement: input the movement value Only "INC" command is available. (Setting only) | A/V Mute(Blank) | 3E | OK | EasyMP | 50 | N/A
| Setting H-Keystone adjuster | SLIDEKEYSTONE xxx | N/A | OK | OK | Color Mode | 3F | OK |  | 51 | OK(USB Display)
|  | SLIDEKEYSTONE? | N/A | OK | OK | Aspect | 20 | OK |  | 52 | OK(USB)
|  | Parameter/Return code |  |  | 00: OFF 01: ON INIT (Setting only) | Volume+ | 56 | OK |  | 53 | OK(LAN)
| Confirmation of correction function setting | CORRECTMET x1 | N/A | OK | N/A | Volume- | 57 | OK |  | 54 | N/A
|  | CORRECTMET? | N/A | OK | OK | Pointer | 50 | OK |  | 55 | N/A
|  | Return code |  |  | 01: H/V keystone 02: Quick Corner | User | 84 | OK |  | 56 | OK(Screen Mirroring) *EB/CB/PL U42/1286, EX9220 only
| Call of Geometric Correction memory | POPGC x1 | N/A | OK | N/A | USB | 85 | OK |  | 57 | N/A
|  | Parameter |  |  | N/A | LAN | 8A | OK |  | 58 | N/A
| Registration of Geometric correction memory | PUSHGC x1 | N/A | OK | N/A | ID | 8F | OK |  | 59-5F | N/A
|  | パラメータ |  |  | N/A | ID+0 | 90 | OK | Extended Video source | 60 | N/A
| Deletion of Geometric Correction memory | ERASEGC x1 | N/A | OK | N/A | ID+1 | 91 | OK | (SDI) | 61 | N/A
|  | Parameter |  |  | N/A | ID+2 | 92 | OK |  | 62 | N/A
| Change name/Confirming of Geometric Correction memory | NAMEGC x1 x2 | N/A | OK | N/A | ID+3 | 93 | OK |  | 63 | N/A
|  | Parameter |  |  | N/A | ID+4 | 94 | OK |  | 64 | N/A
|  | NAMEGC? x1 | N/A | OK | N/A | ID+5 | 95 | OK |  | 65 | N/A
|  | Parameter |  |  | N/A | ID+6 | 96 | OK |  | 66-6E | N/A
|  | Return code |  |  | N/A | ID+7 | 97 | OK |  | 6F | N/A
| Setting Aspect ratio | ASPECT xx | N/A | OK | OK | ID+8 | 98 | OK | DisplayPort | 70 | N/A
|  | ASPECT? | N/A | OK | OK | ID+9 | 99 | OK |  | 71 | N/A
|  | Parameter/Return code |  |  | (SVGA/XGA models) 00: Normal 10: 4:3 20: 16:9 30: Auto INIT(Setting Only) | Split | A0 | OK |  | 72 | N/A
[5 empty] | (WXGA/WUXGA models) 00: Normal 20: 16:9 30: Auto 40: Full 50: Zoom 60: Native INIT (Setting only) | Link Menu | D9 | OK |  | 73 | N/A
[5 empty] | <Auto> x1: mode x2: Parameter of "Auto" =30 |  |  |  |  | 74 | N/A
| Setting/Confirming zoom size | ZOOMSIZEPOS mode sp | N/A | OK | N/A |  |  |  |  | 75 | N/A
|  | ZOOMSIZEPOS? mode | N/A | OK | N/A |  |  |  |  | 76-7E | N/A
|  | Parameter/Return code |  |  | N/A |  |  |  |  | 7F | N/A
| Setting/Confirming Screen type | SCFORMAT mode [position] | N/A | OK | N/A |  |  |  | HDBaseT | 80 | N/A
|  | SCFORMAT? | N/A | OK | N/A |  |  |  |  | 81 | N/A
|  | Parameter/Return code |  |  | N/A |  |  |  |  | 82 | N/A
| Changing Luminance | LUMINANCE xx | N/A | OK | OK |  |  |  |  | 83 | N/A
|  | LUMINANCE? | N/A | OK | OK |  |  |  |  | 84 | N/A
|  | Parameter/Return code |  |  | 00: Normal 01: Eco INIT (Setting only) |  |  |  |  | 85 | N/A
| Luminance Level setting | LUMLEVEL level | N/A | OK | N/A |  |  |  |  | 86-8E | N/A
|  | LUMLEVEL? | N/A | OK | N/A |  |  |  |  | 8F | N/A
|  | Parameter/Return code |  |  | N/A |  |  |  | Reserved | 90-9F | N/A
| Setting/Confirming Constant Brightness | LUMCONST x1 | N/A | OK | N/A |  |  |  | Extended DVI/HDMI | A0 | OK (HDMI2) (EB/CB/PL-U05/U140/U42(+)/1286, EX9210, EX9220, EH/CH-TW650/TW610, HomeCinema 1060 only)
|  | LUMCONST? | N/A | OK | N/A |  |  |  |  | A1 | (Digital-RGB)
|  | Parameter/Return code |  |  | N/A |  |  |  |  | A2 | N/A
| Setting/Confirming Luminance Level | DIMMING x1 (100[%]-[x1][%]) | N/A | OK | N/A |  |  |  |  | A3 | (RGB-Video)
|  | DIMMING? | N/A | OK | N/A |  |  |  |  | A4 | (YCbCr)
|  | Parameter/Return code |  |  | N/A |  |  |  |  | A5 | (YPbPr)
| Setting Tele/Wide value | ZOOM xxx | N/A | OK | OK (SVGA models) |  |  |  |  | A6-AE | N/A
|  | ZOOM? | N/A | OK | OK (SVGA models) |  |  |  |  | AF | (Reserved)
|  | Parameter/Return code |  |  | Parameter: MIN/MAX/INC/DEC(Setting Only) |  |  |  | INPUT4 (B0 is the "INPUT4" button of remote controller) | B0 | N/A
| Setting focus value | FOCUS xxx | N/A | OK | N/A |  |  |  |  | B1 | N/A
|  | FOCUS? | N/A | OK | N/A |  |  |  |  | B2 | N/A
|  | Parameter/Return code |  |  | N/A |  |  |  |  | B3 | N/A
| Setting vertical lens shift value | LENS x1 [x2] | N/A | OK | N/A |  |  |  |  | B4 | N/A
|  | Parameter |  |  | N/A |  |  |  |  | B5 | N/A
|  | LENS? | N/A | OK | N/A |  |  |  |  | B6-BE | N/A
|  | Return code |  |  | N/A |  |  |  |  | BF | N/A
| Setting horizontal lens shift value | HLENS x1 [x2] | N/A | OK | N/A |  |  |  | INPUT5 (C0 is the "INPUT5" button of remote controller) | C0 | N/A
|  | Parameter |  |  | N/A |  |  |  |  | C1 | N/A
|  | HLENS? | N/A | OK | N/A |  |  |  |  | C2 | N/A
|  | Return code |  |  | N/A |  |  |  |  | C3 | N/A
| Setting/Confirming Distortion | DISTORTION x1 | N/A | OK | N/A |  |  |  |  | C4 | N/A
|  | Parameter |  |  | N/A |  |  |  |  | C5 | N/A
|  | DISTORTION? | N/A | OK | N/A |  |  |  |  | C6-CE | N/A
|  | Return code |  |  | N/A |  |  |  |  | CF | N/A
| Lens adjustment mode | LENSADJMODE | N/A | OK | N/A |  |  |  | Extended HDMI | D0 | N/A
|  | LENSADJMODE? | N/A | OK | N/A |  |  |  |  | D1 | N/A
|  | Parameter/Return code |  |  | N/A |  |  |  |  | D2 | N/A
| Lens calibration | LENSCALB | N/A | OK | N/A |  |  |  |  | D3 | N/A
|  | Parameter/Return code |  |  | N/A |  |  |  |  | D4 | N/A
| Setting Overscan ratio | OVSCAN xx | N/A | OK | OK |  |  |  |  | D5 | N/A
Changing Source/Input resolution setting |  | OVSCAN? | N/A | OK | OK |  |  |  |  | D6-DE | N/A
|  | Parameter/Return code |  |  | 00:Off 02:4% 04:8% A0:Auto INIT (Setting only) |  |  |  |  | DF | N/A
| Selecting/Confirming input source | SOURCE xx * Refer the "Source code" | N/A | OK | OK |  |  |  | Reserved | E0-EF | N/A
|  | SOURCE? * Refer the "Source code" | N/A | OK | OK |  |  |  | Change cyclic | F0 (For all source) | OK
| Setting/Confirming resolution | RESOL x1 | N/A | OK | OK |  |  |  |  | F1 (PC) | OK (PC, UD, USB, LAN, Screen Mirroring*) *U42(+)/1286, EX9220 only
|  | RESOL? | N/A | OK | OK |  |  |  |  | F2 (Video) | OK (HDMI1, HDMI2, Video) *U05/U140/U42(+)/1286/ EX9210/EX9220 only
|  | Parameter/Return code |  |  | 00:Auto F0:Wide F1:Normal INIT (Setting only) |  |  |  |  | F3 | N/A
| Auto source search | AUTOSEARCH x1 | N/A | OK | OK |  |  |  |  | F4 | N/A
Image setting |  | AUTOSEARCH? | N/A | OK | OK |  |  |  |  | F5-FF | N/A
|  | Parameter/Return code |  |  | 00:Off 01:ON
| Setting/Confirming brightness value | BRIGHT xxx | N/A | OK | OK
|  | BRIGHT? | N/A | OK | OK
|  | Parameter/Return code |  |  | 0-255 INIT/INC/DEC (Setting only)
| Setting/Confirming contrast value | CONTRAST xxx | N/A | OK | OK
|  | CONTRAST? | N/A | OK | OK
|  | Parameter/Return code |  |  | 0-255 INIT/INC/DEC (Setting only)
| Setting/Confirming density value | DENSITY xxx | N/A | OK | OK
|  | DENSITY? | N/A | OK | OK
|  | Parameter/Return code |  |  | 0-255 INIT/INC/DEC (Setting only)
| Setting/Confirming tint value | TINT xxx | N/A | OK | OK
|  | TINT? | N/A | OK | OK
|  | Parameter/Return code |  |  | 0-255 INIT/INC/DEC (Setting only)
| Setting/Confirming sharpness value | SHARP x1 | N/A | OK | OK
|  | SHARP x1 x2 | N/A | OK | N/A
|  | Parameter |  |  | x1:0-255 INC/DEC/INIT
|  | SHARP? | N/A | OK | OK
|  | SHARP? x1 | N/A | OK | N/A
|  | Parameter |  |  | N/A
|  | Return code |  |  | 0-255
| Setting/Confirming Red/Blue/Green color value | RED xxx | N/A | OK | N/A
|  | RED? | N/A | OK | N/A
|  | Parameter/Return code |  |  | N/A
|  | GREEN xxx | N/A | OK | N/A
|  | GREEN? | N/A | OK | N/A
|  | Parameter/Return code |  |  | N/A
|  | BLUE xxx | N/A | OK | N/A
|  | BLUE? | N/A | OK | N/A
|  | Parameter/Return code |  |  | N/A
| Setting/Confirming color temperature value | CTEMP xxx | N/A | OK | OK
|  | CTEMP? | N/A | OK | OK
|  | Parameter/Return code |  |  | Absolute color temperature 0-255 INIT/INC/DEC (Setting only)
| Setting/Confirming flesh tone value | FCOLOR xxx | N/A | OK | N/A
|  | FCOLOR? | N/A | OK | N/A
|  | Parameter/Return code |  |  | N/A
| Setting/Confirming color mode | CMODE xx | N/A | OK | OK
|  | CMODE? | N/A | OK | OK
|  | Parameter/Return code |  |  | 01: sRGB 04: Presentation 06: Dynamic 11: Blackboard 15: Cinema INIT (Setting only)
<SVGA models> 06: Dynamic 0C: Bright Cinema 0D: Game 15: Cinema INIT (Setting Only)
| Setting/Confirming horizontal position | HPOS xxx | N/A | OK | OK
|  | HPOS? | N/A | OK | OK
|  | Parameter/Return code |  |  | 0-255 INIT/INC/DEC (Setting only)
| Setting/Confirming vertical position | VPOS xxx | N/A | OK | OK
|  | VPOS? | N/A | OK | OK
|  | Parameter/Return code |  |  | 0-255 INIT/INC/DEC (Setting only)
| Setting/Confirming tracking | TRACKING xxx | N/A | OK | OK
|  | TRACKING? | N/A | OK | OK
|  | Parameter/Return code |  |  | 0-255 INIT/INC/DEC (Setting only)
| Setting/Confirming sync value | SYNC xxx | N/A | OK | OK
|  | SYNC? | N/A | OK | OK
|  | Parameter/Return code |  |  | 0-255 INIT/INC/DEC (Setting only)
| Setting/Confirming noise reduction adjustment | NRS xx | N/A | OK | OK
|  | Parameter |  |  | 0-255 INIT/INC/DEC
|  | NRS? | N/A | OK | OK
|  | Parameter/Return code |  |  | 0-255
| MPEG smoothing | MPEGNRS x1 | N/A | OK | N/A
|  | MPEGNRS? | N/A | OK | N/A
|  | Parameter/Return code |  |  | N/A
| Setting/Confirming mosquito noise reduction adjustment | MNRS xx | N/A | OK | N/A
|  | MNRS? | N/A | OK | N/A
|  | Parameter/Return code |  |  | N/A
| Setting/Confirming block noise reduction adjustment | BNRS xx | N/A | OK | N/A
|  | BNRS? | N/A | OK | N/A
|  | Parameter/Return code |  |  | N/A
| Setting/Confirming offset value (Red/Blue/Green) | OFFSETR xxx | N/A | OK | OK
|  | OFFSETR? | N/A | OK | OK
|  | Parameter/Return code |  |  | 0-255 INIT/INC/DEC (Setting only)
|  | OFFSETG xxx | N/A | OK | OK
|  | OFFSETG? | N/A | OK | OK
|  | Parameter/Return code |  |  | 0-255 INIT/INC/DEC (Setting only)
|  | OFFSETB xxx | N/A | OK | OK
|  | OFFSETB? | N/A | OK | OK
|  | Parameter/Return code |  |  | 0-255 INIT/INC/DEC (Setting only)
| Setting/Confirming gain value (Red/Blue/Green) | GAINR xxx | N/A | OK | OK
|  | GAINR? | N/A | OK | OK
|  | Parameter/Return code |  |  | 0-255 INIT/INC/DEC (Setting only)
|  | GAING xxx | N/A | OK | OK
|  | GAING? | N/A | OK | OK
|  | Parameter/Return code |  |  | 0-255 INIT/INC/DEC (Setting only)
|  | GAINB xxx | N/A | OK | OK
|  | GAINB? | N/A | OK | OK
|  | Parameter/Return code |  |  | 0-255 INIT/INC/DEC (Setting only)
| Setting/Confirming gamma value | GAMMA xx | N/A | OK | N/A
|  | GAMMA? | N/A | OK | N/A
|  | Parameter/Return code |  |  | N/A
| Setting/Confirming gamma step value | GAMMALV x1 x2 | N/A | OK | N/A
|  | Parameter |  |  | N/A
|  | GAMMALV? xx | N/A | OK | N/A
|  | Parameter |  |  | N/A
|  | Return code |  |  | N/A
| Setting/Confirming multi screen setting value | MULSCR x1 x2 x3 | N/A | OK | N/A
|  | Parameter |  |  | N/A
|  | MULSCR? xx | N/A | OK | N/A
|  | Parameter |  |  | N/A
|  | Return code |  |  | N/A
| Setting/Confirming multi screen operation | MULTI x1 | N/A | OK | N/A
|  | MULTI? | N/A | OK | N/A
|  | Parameter/Return code |  |  | N/A
| Call of memory | POPMEM x1 x2 | N/A | OK | N/A
|  | Parameter |  |  | N/A
| Registration of memory | PUSHMEM x1 x2 | N/A | OK | N/A
|  | Parameter |  |  | N/A
| Deletion of memory | ERASEMEM x1 x2 | N/A | OK | N/A
|  | Parameter |  |  | N/A
| Confirming of the color | CSEL? | N/A | OK | OK
|  | Return code |  |  | 07: RGB/RGBCMY
| Setting/Confirming color gamut value | CGAMUT xx | N/A | OK | N/A
|  | CGAMUT? | N/A | OK | N/A
|  | Parameter/Return code |  |  | N/A
| Setting/Confirming contrast enhancement value | ACE xx | N/A | OK | N/A
|  | ACE? | N/A | OK | N/A
|  | Parameter/Return code |  |  | N/A
| Setting/Confirming 4K Enhancement | 4KENHANCE xx | N/A | OK | N/A
|  | 4KENHANCE? | N/A | OK | N/A
|  | Parameter/Return code |  |  | N/A
| Setting/Confirming | IMGPRESET x1 | N/A | OK | N/A
|  | IMGPRESET? | N/A | OK | N/A
|  | Parameter/Return code |  |  | N/A
| Setting/Confirming Super resolution setting | SUPERRES x1 | N/A | OK | N/A
|  | SUPERRES? | N/A | OK | N/A
|  | Parameter/Return code |  |  | N/A
| High Resolution: Fine line adjustment | SHRF x1 | N/A | OK | N/A
|  | SHRF? | N/A | OK | N/A
|  | Parameter/Return code | - |  | N/A
| High Resolution: Soft focus detail | SHRS x1 | N/A | OK | N/A
|  | SHRS? | N/A | OK | N/A
|  | Parameter/Return code |  |  | N/A
| Range setting of Detail enhancement | DERANGE x1 | N/A | OK | N/A
|  | Parameter/Return code |  |  | N/A
|  | DERANGE? | N/A | OK | N/A
|  | Parameter/Return code |  |  | N/A
| Strength setting of Detail enhancement | DESTRENGTH x1 | N/A | OK | OK (1080p models)
|  | Parameter/Return code |  |  | 0-255 INC/DEC/INIT
|  | DESTRENGTH x1 | N/A | OK | OK (1080p models)
|  | Parameter/Return code |  |  | 0-255
| Setting/Confirming pull down setting (2-2/4-4 pull down) | PULLDOWN x1 | N/A | OK | N/A
|  | PULLDOWN? | N/A | OK | N/A
|  | Parameter/Return code |  |  | N/A
| Setting/Confirming frame interpolation setting | MCFI xx | N/A | OK | N/A
|  | MCFI? | N/A | OK | N/A
|  | Parameter/Return code |  |  | N/A
| Setting/Confirming Color Space(HDR) | CLRSPACE x1 | N/A | OK | N/A
|  | CLRSPACE? | N/A | OK | N/A
|  | Parameter/Return code |  |  | N/A
| Setting/Confirming Dynamic Range(HDR) | DYNRANGE x1 | N/A | OK | N/A
|  | DYNRANGE? | N/A | OK | N/A
|  | Parameter/Return code |  |  | N/A
Sound | Setting/Confirming volume | VOL xxx | N/A | OK | OK
|  | VOL? | N/A | OK | OK
|  | Parameter/Return code |  |  | 0-255 INIT/INC/DEC (Setting only)
| Changing/Confirming audio input | AUDIO mode [source] | N/A | OK | N/A
|  | Parameter/Return code |  |  | N/A
|  | AUDIO? [source] | N/A | OK | N/A
|  | Parameter |  |  | N/A
|  | Return code |  |  | N/A
| Setting/Confirming Mic input volume | MICLEVEL xxx | N/A | OK | N/A
|  | MICLEVEL? | N/A | OK | N/A
|  | Parameter/Return code |  |  | N/A
| Setting/Confirming standby mode Mic status | WAITMIC xxx | N/A | OK | N/A
|  | WAITMIC? | N/A | OK | N/A
|  | Parameter/Return code |  |  | N/A
| Setting/Confirming Plug-in | PLUGIN x1 | N/A | OK | N/A
|  | PLUGIN? | N/A | OK | N/A
|  | Parameter/Return code |  |  | N/A
| Setting/Confirming standby mode audio status | WAITSOUND mode | N/A | OK | N/A
|  | WAITSOUND? | N/A | OK | N/A
|  | Parameter/Return code |  |  | N/A
| Setting/Confirming AV output | AVOUT x1 | N/A | OK | N/A
|  | AVOUT? | N/A | OK | N/A
|  | Parameter/Return code |  |  | N/A
| Setting/Confirming Right and left reversing of Audio | AUDIOOUT mode | N/A | OK | N/A
|  | AUDIOOUT? | N/A | OK | N/A
|  | Parameter/Return code |  |  | N/A
Unique function | Setting/Confirming A/V mute | MUTE xxx | N/A | OK | OK
|  | MUTE? | N/A | OK | OK
|  | Parameter/Return code |  |  | ON :Execute "A/V mute" OFF: Cancel "A/V mute" INIT (Setting only)
| Setting/Confirming freeze function | FREEZE xxx | N/A | OK | OK
|  | FREEZE? | N/A | OK | OK
|  | Parameter/Return code |  |  | ON :Execute "Freeze" OFF: Cancel "Freeze" INIT (Setting only)
| Setting/Confirming fade-in function | FADEIN x1 | N/A | OK | N/A
|  | Parameter/Return code |  |  | N/A
|  | FADEIN? | N/A | OK | N/A
|  | Parameter/Return code |  |  | N/A
| Setting/Confirming fade-out function | FADEOUT x1 | N/A | OK | N/A
|  | Parameter/Return code |  |  | N/A
|  | FADEOUT? | N/A | OK | N/A
|  | Parameter/Return code |  |  | N/A
| Setting closed caption (only American model) | CCAP xxx | N/A | OK | OK (US only)
|  | CCAP? | N/A | OK | OK (US only)
|  | Parameter/Return code |  |  | 00:OFF 11:CC1 12:CC2 F0:Changing cyclically(Setting only) INIT (Setting only)
| Split screen function | SPS x1 x2 | NG | OK | OK(WXGA/WUXGA/1080p models only)
|  | Parameter |  |  | SPS 01 00 : Split screen OFF 01 01 : Split screen ON SPS 02 00 : Both screen size are same 02 01 : Left screen become bigger than right 02 02 : Right screen become bigger than left SPS 03 xx : Source change of left screen *1 SPS 04 xx : Source change of right screen *1 SPS 05 : Switch left and right screen. *1 Please refer the "source code"
| Edge Blending function | EGBLEND 10 x2 | NG | OK | N/A
N/A
| Setting/Confirming LCD alignment value | LCDALIGNMENT mode x y updown leftright LCDALIGNMENT mode param | N/A | OK | N/A
|  | Parameter/Return code |  |  | N/A
|  | LCDALIGNMENT? mode x y LCDALIGNMENT? mode | N/A | OK | N/A
|  | Parameter |  |  | N/A
|  | Return code |  |  | N/A
| Call of LCD alignment memory | POPLA x1 | N/A | OK | N/A
|  | Parameter/Return code |  |  | N/A
| Registration of LCD alignment memory | PUSHLA x1 | N/A | OK | N/A
|  | Parameter/Return code |  |  | N/A
| Deletion of LCD alignment memory | ERASELA x1 | N/A | OK | N/A
|  | Parameter/Return code |  |  | N/A
Environment setting | Setting/Confirming the reverse image (Horizontal) | HREVERSE xxx | N/A | OK | OK
|  | HREVERSE? | N/A | OK | OK
|  | Parameter/Return code |  |  | ON : Flip vertical OFF: Normal position INIT (Setting only)
| Setting/Confirming the reverse image (Vertical) | VREVERSE xxx | N/A | OK | OK
|  | VREVERSE? | N/A | OK | OK
|  | Parameter/Return code |  |  | ON : Flip vertical OFF: Normal position INIT (Setting only)
| Selecting/Confirming background color (A/V Mute display screen) | MSEL xx | N/A | OK | OK
|  | MSEL? | N/A | OK | OK
|  | Parameter/Return code |  |  | 00:Black 01:Blue 02:User logo INIT (Setting only)
| Reset All | INITALL | N/A | OK | OK
| Selecting/Confirming Communication Speed | SPEED xx | N/A | OK | OK
|  | Parameter/Return code |  |  | 00：9600bps 01：19200bps 02：38400bps 03：57600bps INIT (Setting only)
|  | SPEED? | N/A | OK | OK
|  | Parameter/Return code |  |  | 00：9600bps 01：19200bps 02：38400bps 03：57600bps
| Setting/Confirming projector ID | PROJID xx | N/A | OK | OK
|  | PROJID? | N/A | OK | OK
|  | Parameter/Return code |  |  | 00: OFF 01-09: ID1-ID9 INIT (Setting only)
| Setting/Confirming Air filter cleaning message | FLCLENOT x1 | N/A | OK | N/A
|  | FLCLENOT? | N/A | OK | N/A
|  | Parameter/Return code |  |  | N/A
| Setting/Confirming the timing of cleaning air filter | FLCLETIM x1 | N/A | OK | N/A
|  | FLCLETIM? | N/A | OK | N/A
|  | Parameter/Return code |  |  | N/A
| Setting/Confirming projection direction setting | DIRECTION xx | N/A | OK | N/A
|  | Parameter |  |  | N/A
|  | DIRECTION? | N/A | OK | N/A
|  | Return code |  |  | N/A
| Setting/Confirming remote controller | RCTYPE xx | N/A | OK | N/A
|  | RCTYPE? | N/A | OK | N/A
|  | Parameter/Return code |  |  | N/A
| Setting/Confirming illumination | ILLUM xx | N/A | OK | N/A
|  | ILLUM? | N/A | OK | N/A
|  | Parameter/Return code |  |  | N/A
| Call of lens position | POPLP xx | N/A | OK | N/A
|  | Parameter |  |  | N/A
| Registration of lens position | PUSHLP xx | N/A | OK | N/A
|  | Parameter |  |  | N/A
| Deletion of lens position | ERASELP xx | N/A | OK | N/A
|  | Parameter |  |  | N/A
| Setting/Confirming the reverse Key position | KREVERSE xx | N/A | OK | N/A
|  | KREVERSE? | N/A | OK | N/A
|  | Parameter/Return code |  |  | N/A
| Setting/Confirming menu display position | MENUDISP mode param | N/A | OK | N/A
|  | MENUDISP? mode | N/A | OK | N/A
|  | Parameter/Return code |  |  | N/A
| Setting/Confirming message display position | MSGPOS x1 | N/A | OK | N/A
|  | MSGPOS? | N/A | OK | N/A
|  | Parameter/Return code |  |  | N/A
| On screen setting | ONSCREEN x1 | N/A | OK | N/A
|  | ONSCREEN? | N/A | OK | N/A
|  | Parameter/Return code |  |  | N/A
| Setting OSD Rotation | OSDROTATE x1 | N/A | OK | N/A
|  | OSDROTATE? | N/A | OK | N/A
|  | Parameter/Return code |  |  | N/A
| Standby confirmation setting | STANDBYCONF mode | N/A | ― | N/A
|  | STANDBYCONF? | N/A | ― | N/A
|  | Parameter/Return code |  |  | N/A
| Setting/Confirming display product code | PRODUCT mode | N/A | OK | N/A
|  | PRODUCT? | N/A | OK | N/A
|  | Parameter/Return code |  |  | N/A
| Setting/Confirming HDBaseT | HDBASET terminal mode | N/A | OK | N/A
|  | HDBASET? terminal | N/A | OK | N/A
|  | Parameter/Return code |  |  | N/A
| Setting/Confirming projection lens setting for short throw model | SFLENS mode | N/A | OK | N/A
|  | Parameter/Return code |  |  | N/A
|  | SFLENS? | N/A | OK | N/A
|  | Parameter/Return code |  |  | N/A
N/A
| Setting/Confirming installation angle | ANGLE param | N/A | OK | N/A
|  | ANGLE? | N/A | OK | N/A
|  | Parameter/Return code |  |  | N/A
| Setting/Confirming installation angle (Horizontal direction) | HANGLE param | N/A | OK | N/A
|  | HANGLE? | N/A | OK | N/A
|  | Parameter/Return code |  |  | N/A
| ECO display setting | PSDISP mode | N/A | OK | OK
|  | PSDISP? | N/A | OK | OK
|  | Parameter/Return code |  |  | 00: OFF 01: ON
| Startup source search setting | STSEARCH mode | N/A | OK | N/A
|  | STSEARCH? | N/A | OK | N/A
|  | Parameter/Return code |  |  | N/A
| Setting/Confirming default input source setting | STSOURCE mode | N/A | OK | N/A
|  | STSOURCE? | N/A | OK | N/A
|  | Parameter/Return code |  |  | N/A
| Lamp select | LAMPSEL x1 | N/A | OK | N/A
|  | LAMPSEL? | N/A | OK | N/A
|  | Parameter/Return code |  |  | N/A
| "One touch OFF" setting | INSTANTOFF x1 | N/A | OK | N/A
|  | INSTANTOFF? | N/A | OK | N/A
|  | Parameter/Return code |  |  | N/A
| Setting/Confirmation of FastBoot mode. | FASTBOOT x1 | N/A | OK | N/A
|  | FASTBOOT? | N/A | OK | N/A
|  | Parameter/Return code |  |  | N/A
Home Screen | Home screen auto display | AUTOHOME x1 | N/A | OK | OK
|  | AUTOHOME? | N/A | OK | OK
|  | Parameter/Return code |  |  | 00: OFF 01: ON
| Setting/Confirmation of home setting custom function | HFUNC x1 | N/A | OK | OK
|  | HFUNC? x1 | N/A | OK | OK
|  | Parameter/Return code |  |  | x1 = Custom target 01: Custom1 (L2) 02: Custom2 (R2) x2 = Function 00: Color Mode 01: Lamp consumption(*1) 02: Test Pattern 03: Network Settings 04: Eco Settings 05: Closed Caption (US only) 0E: Gesture Presenter *1) WXGA/WUXGA models only
| Setting/Confirmation of home setting custom function 2 | HFUNC2 x1 x2 x3 | N/A | OK | N/A
|  | HFUNC2? x1 x2 | N/A | OK | N/A
|  | Parameter/Return code |  |  | N/A
Network setting | Getting AMX DDDP BeaconMessage | AMX | N/A | N/A | N/A
|  | Return code |  |  | N/A
| Setting/Confirming of AMX DDDP IP BeaconMessage | AMXDDDP xx | N/A | OK | N/A
|  | AMXDDDP? | N/A | OK | N/A
|  | Parameter/Return code |  |  | N/A
| Extron XTP Setting/Receive | XTP | N/A | OK | N/A
|  | XTP? | N/A | OK | N/A
|  | Parameter/Return code |  |  | N/A
| Wireless power setting | WLPWR x1 | N/A | N/A | OK
|  | WLPWR? | N/A | N/A | OK
|  | Parameter/Return code |  |  | 00: OFF 01: ON 02: Screen Mirroring ON* *U42/1286/EX9220 only
Screen Mirroring | Screen Mirroring Power setting | WDPWR x1 | N/A | OK | N/A
|  | WDPWR? | N/A | OK | N/A
|  | Parameter/Return code |  |  | N/A
| Screen Mirroring display name setting | WDNAME x1 | N/A | OK | OK (U42/1286/EX9220)
|  | WDNAME? | N/A | OK | OK (U42/1286/EX9220)
|  | Parameter/Return code |  |  | x1: Display name(1-32 character)
| Screen Mirroring Interface setting | WDIF x1 | N/A | OK | OK (U42/1286/EX9220)
|  | WDIF? | N/A | OK | OK (U42/1286/EX9220)
|  | Parameter/Return code |  |  | x1: 0A: 802.11g/n 0E: 802.11a/g/n 1E: 802.11a/g/n/ac
| Screen Mirroring performance setting | WDPERF x1 | N/A | OK | OK (U42/1286/EX9220)
|  | WDPERF? | N/A | OK | OK (U42/1286/EX9220)
|  | Parameter/Return code |  |  | x1: 01: Setting1 (Fine) 02: Setting2 03: Setting3 04: Setting4 (Fast)
| Screen Mirroring connection mode setting | WDWPSMODE x1 | N/A | OK | OK (U42/1286/EX9220)
|  |  | N/A | OK | OK (U42/1286/EX9220)
|  | Parameter/Return code |  |  | 00: PIN/PBC 01: PIN
| Screen Mirroring Operation Mode Setting | WDMODE x1 | N/A | OK | OK (U42/1286/EX9220)
|  | WDMODE? | N/A | OK | OK (U42/1286/EX9220)
|  | Parameter/Return code |  |  | x1: 00: Basic 01: Extended
| Screen Mirroring meeting mode setting | WDMTMODE x1 | N/A | OK | OK (U42/1286/EX9220)
|  | WDMTMODE? | N/A | OK | OK (U42/1286/EX9220)
|  | Parameter/Return code |  |  | x1: 01: Interruptions OK 02: No interruptions
| Screen Mirroring Channel setting | WDCH x1 | N/A | OK | OK (U42/1286/EX9220)
|  | WDCH? | N/A | OK | OK (U42/1286/EX9220)
|  | Parameter/Return code |  |  | x1: Channel 1,6,11 36,40,44,48 52,56,60,64 149,153,157,161,165
| Screen Mirroring Device Name notification setting | WDCNTNOTIFY x1 | N/A | OK | OK (U42/1286/EX9220)
|  | WDCNTNOTIFY? | N/A | OK | OK (U42/1286/EX9220)
|  | Parameter/Return code |  |  | 00: OFF 01: ON
| Screen Mirroring PIN code notification setting | WDPINNOTIFY x1 | N/A | OK | OK (U42/1286/EX9220)
|  | WDPINNOTIFY? | N/A | OK | OK (U42/1286/EX9220)
|  | Parameter/Return code |  |  | 00: OFF 01: ON
| Initialize Screen Mirroring | WDINIT | N/A | OK | OK (U42/1286/EX9220)
|  | Parameter/Return code |  |  | N/A
| Apply Screen Mirroring settings | WDRESET | N/A | OK | OK (U42/1286/EX9220)
|  | Parameter/Return code |  |  | N/A
| Getting Screen Mirroring Protocol Version | WDVER? | N/A | OK | N/A
|  | Parameter/Return code |  |  | N/A
Bluetooth | Bluetooth Audio | BTAUDIO x1 | N/A | OK | N/A
|  | BTAUDIO? | N/A | OK | N/A
|  | Parameter/Return code |  |  | N/A
Information | Getting lamp operation time | LAMP? | N/A | OK | OK
|  | Return code |  |  | x1: LAMP operation time
| Getting operation time | ONTIME? | N/A | OK | N/A
|  | Return code |  |  | N/A
| Signal status | SIGNAL? | N/A | OK | OK
|  | Return code |  |  | 00: No signal 01: Signal detected FF: Unsupported signal
| Getting serial number | SNO? | N/A | OK | OK
|  | Return code |  |  | SNO=x1 x1:Serial Number
Warning/Error | Getting Error information | ERR? | N/A | N/A | OK
|  | Return code |  |  | 00: There is no error or the error is recovered 01: Fan error 04: Internal overheat 06: Laser error / Laser 0A: Auto Iris error 0E: Power supply unit error (Ballast) FF: Other error

## TW650
Back to Product List
Command list | [5 empty] | Key code |  |  | Source code
Execution time | [5 empty] | OK:Available / N/A: Return "ERR") |  |  | OK:Available / N/A: Return "ERR")
Item |  | Time |  |  |  | Main Key | Code | TW650/TW610 HC 660/760HD/1060 | Source | Code | TW650/TW610 HC 660/760HD/1060
PWR ON | After displaying the logo | 30 seconds |  |  |  | Operation |  |  | INPUT1 | 10 | OK (PC)
PWR OFF | Normal | 0 second |  |  |  | Power | 01 | OK |  | 11 | OK (RGB(Analog))
| When a high temperature warning occurs | 20 seconds |  |  |  | Standby | 02 | N/A |  | 12 | N/A
| When a high temperature error occurs | 300 seconds |  |  |  | Menu | 03 | OK |  | 13 | N/A
| When an error other than a high temperature error occurs | 90 seconds |  |  |  | Home | 04 | OK |  | 14 | OK (Component)
[6 empty] | ESC | 05 | OK |  | 15 | N/A
OK:Available / N/A: Return "ERR") | [5 empty] | Enter | 16 | OK |  | 2E-1E | N/A
Function Category | Command Function | Command Name | Operation "Password" function | Network | TW650/TW610 HC 660/760HD/1060 | Up | 35 | OK |  | 1F | OK (Auto)
Power Control | Power On | PWR ON | OK | OK | OK | Down | 36 | OK | INPUT2 | 20 | N/A
| Power Off | PWR OFF | OK | OK | OK | Left | 37 | OK |  | 21 | N/A
| Confirming power status | PWR? | OK | OK | OK | Right | 38 | OK |  | 22 | N/A
|  | (Response code returned ) |  |  | 00: Standby Mode (Network OFF) 01: Lamp ON 02: Warmup 03: Cooldown 04: Standby Mode (Network ON) 05: Abnormality standby | Source |  |  |  | 23 | N/A
Main Unit Operation | Key operation | KEY xx *Refer the "Key code" | N/A | OK | OK | Auto | 14 | N/A |  | 24 | N/A
Projection screen adjustment | Setting vertical keystone correction value | VKEYSTONE xxx | N/A | OK | OK | Source | 48 | OK |  | 25 | N/A
|  | VKEYSTONE? | N/A | OK | OK | SourceSearch | 48 | N/A |  | 26-2E | N/A
|  | Parameter/Return code |  |  | 0-255 INIT/INC/DEC (Setting only) | Comp1/2 | 10 | N/A |  | 2F | N/A
| Setting horizontal keystone correction value | HKEYSTONE xxx | N/A | OK | OK | Comp/EasyMP | 10 | N/A | INPUT3 (DVI/HDMI) | 30 | OK (HDMI1)
|  | HKEYSTONE? | N/A | OK | OK | Video/S-Video | 11 | N/A |  | 31 | (Digital-RGB)
|  | Parameter/Return code |  |  | 0-255 INIT/INC/DEC (Setting only) | BNC/Video | 11 | N/A |  | 32 | N/A
| Setting auto keystone correction | AUTOKEYSTONE xxx | N/A | OK | OK | Computer | 41 | N/A |  | 33 | (RGB-Video)
|  | AUTOKEYSTONE? | N/A | OK | OK | Video | 42 | N/A |  | 34 | (YCbCr)
|  | Parameter/Return code |  |  | ON/OFF INIT (Setting only) | BNC | E8 | N/A |  | 35 | (YPbPr)
| Setting Quick Corner | QC x1 x2 x3 x4 x5 x6 x7 x8 | N/A | OK | OK | DVI-D | E9 | N/A |  | 36-3E | N/A
|  | Parameter |  |  | x1-x8:0-9999 This command can be set in the following turns. Left-top (x, y) => Right-top (x, y) => Right-bottom (x, y) => Left-bottom (x, y) | HDMI/HDBaseT | EA | N/A |  | 3F | N/A
|  | QC? | N/A | OK | OK | LAN | EB | N/A | VIDEO | 40 | OK
|  | Return code |  |  | 0-9999 The coordinates of 4 points are returned by 4lines. | SDI | EC | N/A | VIDEO(RCA) | 41 | OK (Video)
| Setting Quick Corner (Vector) | QCV x1 x2 x3 x4 x5 x6 x7 x8 | N/A | OK | OK | Slot1 | ED | N/A | VIDEO(S) | 42 | N/A
|  | Parameter |  |  | x1-x8:0-99 This command can be set in the following turns. Left-top (x, y) => Right-top (x, y) => Right-bottom (x, y) => Left-bottom (x, y) | Slot2 | EE | N/A | VIDEO(YCbCr) | 43 | N/A
| Setting Quick Corner (Coordinates movement) | QCMV control direction movement | N/A | OK | OK | Other |  |  | VIDEO(YPbPr) | 44 | N/A
|  | Parameter |  |  | control: Assign Quick Corner control position 01: Left-Top 02: Right-Top 03: Right-bottom 04: Left-bottom INIT: (Setting only) direction: Assing direction 01: move to upper 02: move to lower 03: move to left 04. move to right movement: input the movement value Only "INC" command is available. (Setting only) | Freeze | 12 | N/A | VIDEO(BNC) | 45 | N/A
| Setting H-Keystone adjuster | SLIDEKEYSTONE xxx | N/A | OK | OK | A/V Mute | 15 | N/A | VIDEO(AUX) | 46 | N/A
|  | SLIDEKEYSTONE? | N/A | OK | OK | Blank | 13 | N/A | VIDEO07 | 47 | N/A
|  | Parameter/Return code |  |  | 00:Off 01:On INIT (Setting only) | Resize(Aspect) | 17 | N/A | VIDEO08 | 48 | N/A
| Confirmation of correction function setting | CORRECTMET x1 | N/A | OK | N/A | Lock | 18 | N/A | VIDEO09 | 49 | N/A
|  | CORRECTMET? | N/A | OK | OK | Color mode | 19 | N/A | Reserved | 4A-4F | N/A
|  | Return code |  |  | 01: Keystone function 02: Quick Corner | Pattern | 1A | N/A | EasyMP | 50 | N/A
| Call of Geometric Correction memory | POPGC x1 | N/A | OK | N/A | Volume + | 21 | N/A |  | 51 | OK(USB Display)
|  | Parameter |  |  | N/A | Volume - | 22 | N/A |  | 52 | OK (USB)
| Registration of Geometric correction memory | PUSHGC x1 | N/A | OK | N/A | Sync ＋ | 23 | N/A |  | 53 | OK (LAN)
|  | Parameter |  |  | N/A | Sync - | 24 | N/A |  | 54 | N/A
| Deletion of Geometric Correction memory | ERASEGC x1 | N/A | OK | N/A | Tracking + | 25 | N/A |  | 55 | N/A
|  | Parameter |  |  | N/A | Tracking - | 26 | N/A |  | 56 | N/A
| Change name/Confirming of Geometric Correction memory | NAMEGC x1 x2 | N/A | OK | N/A | Brightness + | 31 | N/A |  | 57 | N/A
|  | Parameter |  |  | N/A | Brightness - | 32 | N/A |  | 58 | N/A
|  | NAMEGC? x1 | N/A | OK | N/A | Contrast + | 33 | N/A |  | 59 | N/A
|  | Parameter |  |  | N/A | Contrast - | 34 | N/A |  | 5A-5F | N/A
|  | Return code |  |  | N/A | VKeystone + | 06 | N/A | Extended Video source | 60 | N/A
| Setting Aspect ratio | ASPECT xx | N/A | OK | OK | VKeystone - | 07 | N/A | (SDI) | 61 | N/A
|  | ASPECT? | N/A | OK | OK | HKeystone + | 08 | N/A |  | 62 | N/A
|  | Parameter/Return code |  |  | 00: Normal 20: 16:9 30: Auto 40: Full 50: Zoom 60: Native INIT (Setting only) | HKeystone - | 09 | N/A |  | 63 | N/A
[5 empty] | (WXGA/WUXGA models) 00: Normal 20: 16:9 30: Auto 40: Full 50: Zoom 60: Native INIT (Setting only) (1080p models) 00: Normal 30: Auto 40: Full 50: Zoom 60: Native INIT (Setting only) | Zoom + | 39 | N/A |  | 64 | N/A
[5 empty] | <Auto> x1: mode x2: Parameter of "Auto" =30 | Zoom Boot | 39 | N/A |  | 65 | N/A
| Setting/Confirming zoom size | ZOOMSIZEPOS mode sp | N/A | OK | N/A | Zoom - | 3A | N/A |  | 66-6E | N/A
|  | ZOOMSIZEPOS? mode | N/A | OK | N/A | Wide | 1B | N/A |  | 6F | N/A
|  | Parameter/Return code |  |  | N/A | Tele | 1C | N/A | DisplayPort | 70 | N/A
| Setting/Confirming Screen type | SCFORMAT mode [position] | N/A | OK | N/A | Install |  |  |  | 71 | N/A
|  | SCFORMAT? | N/A | OK | N/A | Focus+ | 0A | N/A |  | 72 | N/A
|  | Parameter/Return code |  |  | N/A | Focus Boot | 0A | N/A |  | 73 | N/A
| Changing Luminance | LUMINANCE xx | N/A | OK | OK | Focus- | 0B | N/A |  | 74 | N/A
|  | LUMINANCE? | N/A | OK | OK | LensShift+ | 0C | N/A |  | 75 | N/A
|  | Parameter/Return code |  |  | 00:Normal 01:Eco INIT (Setting only) | LensShift- | 0D | N/A |  | 76-7E | N/A
| Luminance Level setting | LUMLEVEL level | N/A | OK | N/A | WallShot | 6A | N/A |  | 7F | N/A
|  | LUMLEVEL? | N/A | OK | N/A | Quick Setup | 6E | N/A | HDBaseT | 80 | N/A
|  | Parameter/Return code |  |  | N/A | Screen Fit | 6E | N/A |  | 81 | N/A
| Setting/Confirming Constant Brightness | LUMCONST x1 | N/A | OK | N/A | Lens | 0E | N/A |  | 82 | N/A
|  | LUMCONST? | N/A | OK | N/A | Focus Help | 0F | N/A |  | 83 | N/A
|  | Parameter/Return code |  |  | N/A | Focus | E0 | N/A |  | 84 | N/A
| Setting/Confirming Luminance Level | DIMMING x1 (100[%]-[x1][%]) | N/A | OK | N/A | Lens Shift | E1 | N/A |  | 85 | N/A
|  | DIMMING? | N/A | OK | N/A | Zoom | E2 | N/A |  | 86-8E | N/A
|  | Parameter/Return code |  |  | N/A | Calibration | E3 | N/A |  | 8F | N/A
| Setting/Confirming digital picture shift | IMGSHIFT x y | N/A | OK | N/A | Geometry | E4 | N/A | Reserved | 90 | N/A
|  | IMGSHIFT? | N/A | OK | N/A | Distortion | E5 | N/A |  | 91 | N/A
|  | Parameter/Return code |  |  | N/A | Uniformity | E6 | N/A |  | 92 | N/A
| Setting Tele/Wide value | ZOOM xxx | OK | OK | OK (Home Cinema 660) |  |  |  |  | 93 | N/A
|  | ZOOM? | OK | OK | OK |  |  |  |  | 94 | N/A
|  | Parameter/Return code |  |  | Digital Zoom & Optical Zoom: MIN/MAX/INC/DEC/OFF (Setting only) |  |  |  |  | 95-9F | N/A
| Setting focus value | FOCUS xxx | OK | OK | N/A | IR | Code | TW650/TW610 HC 660/760HD/1060 | Extended DVI/HDMI | A0 | OK (HDMI2:TW650/610/HC1060)
|  | FOCUS? | OK | OK | N/A | Power | 3B | OK |  | A1 | (Digital-RGB)
|  | Parameter/Return code |  |  | N/A | Power ON | 3B | N/A |  | A2 | N/A
| Setting vertical lens shift value | LENS x1 [x2] | OK | OK | N/A | Power ON | A1 | OK |  | A3 | (RGB-Video)
|  | Parameter |  |  | N/A | Power OFF | 6C | OK |  | A4 | (YCbCr)
|  | LENS? | OK | OK | N/A | Menu | 3C | OK |  | A5 | (YPbPr)
|  | Return code |  |  | N/A | Home | 30 | OK |  | A6-AE | N/A
| Setting horizontal lens shift value | HLENS x1 [x2] | OK | OK | N/A | ESC | 3D | OK |  | AF | N/A
|  | Parameter |  |  | N/A | Enter | 49 | OK | INPUT4 | B0 | N/A
|  | HLENS? | OK | OK | N/A | Pointer: Up | 58 | OK |  | B1 | N/A
|  | Return code |  |  | N/A | Pointer: Down | 59 | OK |  | B2 | N/A
| Setting/Confirming Distortion | DISTORTION x1 | OK | OK | N/A | Pointer: Left | 5A | OK |  | B3 | N/A
|  | Parameter |  |  | N/A | Pointer: Right | 5B | OK |  | B4 | N/A
|  | DISTORTION? | OK | OK | N/A | Pointer: Right-up | 5C | N/A |  | B5 | N/A
|  | Return code |  |  | N/A | Pointer: Left-up | 5D | N/A |  | B6-BE | N/A
| Lens adjustment mode | LENSADJMODE | OK | OK | N/A | Pointer: Right-down | 5E | N/A |  | BF | N/A
|  | LENSADJMODE? | OK | OK | N/A | Pointer: Left-down | 5F | N/A | INPUT5 | C0 | N/A
|  | Parameter/Return code |  |  | N/A | Page Up | 68 | OK |  | C1 | N/A
| Lens calibration | LENSCALB | N/A | OK | N/A | Page Down | 69 | OK |  | C2 | N/A
| Setting overscan ratio | OVSCAN xx | N/A | OK | OK | 1 | 51 | N/A |  | C3 | N/A
|  | OVSCAN? | N/A | OK | OK | IRIS | 51 | N/A |  | C4 | N/A
|  | Parameter/Return code |  |  | 00: Off 02: 4% 04: 8% A0: Auto INIT (Setting only) | 2 | 52 | N/A |  | C5 | N/A
Changing Source/Input resolution setting | Selecting/Confirming input source | SOURCE xx * Refer the "Source code" | N/A | OK | OK | 3 | 53 | N/A |  | C6-CE | N/A
|  | SOURCE? * Refer the "Source code" | N/A | OK | OK | 4 | 54 | N/A |  | CF | N/A
| Setting/Confirming resolution | RESOL x1 | N/A | OK | OK | 5 | 55 | N/A | Extended HDMI | D0 | N/A
|  | RESOL? | N/A | OK | OK | Volume | 55 | N/A |  | D1 | N/A
|  | Parameter/Return code |  |  | 00:Auto F0:Wide F1:Normal INIT (Setting only) | Auto | 4A | OK |  | D2 | N/A
| Auto source search | AUTOSEARCH x1 | N/A | OK | OK | InputA/InputB | 6B | N/A |  | D3 | N/A
|  | AUTOSEARCH? | N/A | OK | OK | input A | 4E | N/A |  | D4 | N/A
|  | Parameter/Return code |  |  | 00: Off 01: On | Comp1(Computer) | 43 | OK |  | D5 | N/A
Image setting | Setting/Confirming brightness value | BRIGHT xxx | N/A | OK | OK | Comp1/Comp2 | 43 | N/A |  | D6-DE | N/A
|  | BRIGHT? | N/A | OK | OK | Component | 43 | N/A |  | DF | N/A
|  | Parameter/Return code |  |  | 0-255 INIT/INC/DEC (Setting only) | Comp/EasyMP | 67 | N/A | Reserved | E0-EF | N/A
| Setting/Confirming contrast value | CONTRAST xxx | N/A | OK | OK | Source | 67 | N/A | Change cyclic | F0 (For all source) | OK
|  | CONTRAST? | N/A | OK | OK | SourceSearch | 67 | OK |  | F1 (PC) | OK (PC,UD,USB,LAN)
|  | Parameter/Return code |  |  | 0-255 INIT/INC/DEC (Setting only) | Comp2 | 44 | N/A |  | F2 (Video) | OK (HDMI1,HDMI2*,Video) *HDMI2: only CH-TW650/HC1060
| Setting/Confirming density value | DENSITY xxx | N/A | OK | OK | input B | 44 | N/A |  | F3 | N/A
|  | DENSITY? | N/A | OK | OK | PC | 44 | N/A |  | F4 | N/A
|  | Parameter/Return code |  |  | 0-255 INIT/INC/DEC (Setting only) | S-Video | 45 | N/A |  | F5-FF | N/A
| Setting/Confirming tint value | TINT xxx | N/A | OK | OK | Video | 46 | N/A | SOURCELIST? SOURCELISTA? Return items |  | N/A
|  | TINT? | N/A | OK | OK | HDMI/Video | 46 | OK | Note: Space " " is replaced to "^". |  | N/A
|  | Parameter/Return code |  |  | 0-255 INIT/INC/DEC (Setting only) | Video1/Video2 | 46 | N/A
| Setting/Confirming sharpness value | SHARP x1 | N/A | OK | OK | BNC | 40 | N/A
|  | SHARP x1 x2 | N/A | OK | N/A | D | 40 | N/A
|  | Parameter |  |  | x1:0-255 INC/DEC/INIT | HDMI2 | 40 | N/A
|  | SHARP? | N/A | OK | OK | HDMI2 | C4 | N/A
|  | SHARP? x1 | N/A | OK | N/A | S-Video/Video | 4F | N/A
|  | Parameter |  |  | N/A | DVI | 1D | N/A
|  | Return code |  |  | 0-255 | DVI/HDMI | 1D | N/A
| Setting/Confirming Red/Blue/Green color value | RED xxx | N/A | OK | N/A | HDMI1/HDMI2 | 1D | N/A
|  | RED? | N/A | OK | N/A | D-RGB | 4D | N/A
|  | Parameter/Return code |  |  | N/A | HDMI | 4D | N/A
|  | GREEN xxx | N/A | OK | N/A | HDMI1 | 4D | N/A
|  | GREEN? | N/A | OK | N/A | EasyMP | 1E | N/A
|  | Parameter/Return code |  |  | N/A | LAN | 8A | OK
|  | BLUE xxx | N/A | OK | N/A | LAN/USB | 8A | N/A
|  | BLUE? | N/A | OK | N/A | USB Display | 85 | N/A
|  | Parameter/Return code |  |  | N/A | USB | 85 | OK
| Setting/Confirming color temperature value | CTEMP xxx | N/A | OK | OK | WirelessHD | A2 | N/A
|  | CTEMP? | N/A | OK | OK | SDI | A3 | N/A
|  | Parameter/Return code |  |  | Absolute color temperature 0-255 INIT/INC/DEC (Setting only) | DisplayPort | A4 | N/A
| Setting/Confirming flesh tone value | FCOLOR xxx | N/A | OK | N/A | HDBaseT | A6 | N/A
|  | FCOLOR? | N/A | OK | N/A | Mirroring (Screen Mirroring) | C3 | N/A
|  | Parameter/Return code |  |  | N/A | Slot1 | C9 | N/A
| Setting/Confirming color mode | CMODE xx | N/A | OK | OK | Slot2 | CA | N/A
|  | CMODE? | N/A | OK | OK | Slideshow | 86 | N/A
|  | Parameter/Return code |  |  | 06: Dynamic 0C: Bright Cinema 0D: Game 15: Cinema INIT (Setting Only) | Freeze | 47 | OK
[6 empty] | Still | 47 | N/A
| Setting/Confirming horizontal position | HPOS xxx | N/A | OK | OK | E-Zoom+ | 28 | OK
|  | HPOS? | N/A | OK | OK | E-Zoom- | 29 | OK
|  | Parameter/Return code |  |  | 0-255 INIT/INC/DEC (Setting only) | A/V Mute(Blank) | 3E | OK
| Setting/Confirming vertical position | VPOS xxx | N/A | OK | OK | Color Mode | 3F | OK
|  | VPOS? | N/A | OK | OK | Pattern | 4B | N/A
|  | Parameter/Return code |  |  | 0-255 INIT/INC/DEC (Setting only) | Aspect | 20 | OK
| Setting/Confirming tracking | TRACKING xxx | N/A | OK | OK | Not Used | 4C | N/A
|  | TRACKING? | N/A | OK | OK | Memory | 6A | N/A
|  | Parameter/Return code |  |  | 0-255 INIT/INC/DEC (Setting only) | Memory | 61 | N/A
| Setting/Confirming sync value | SYNC xxx | N/A | OK | OK | Not Used | 62 | N/A
|  | SYNC? | N/A | OK | OK | Not Used | 63 | N/A
|  | Parameter/Return code |  |  | 0-255 INIT/INC/DEC (Setting only) | Lens | 64 | N/A
| Setting/Confirming noise reduction adjustment | NRS xx | N/A | OK | OK | Lens 1 | 65 | N/A
|  | Parameter |  |  | 0-255 INIT/INC/DEC (Setting only) | Lens 2 | 66 | N/A
|  | NRS? | N/A | OK | OK | Preset | 60 | N/A
|  | Parameter/Return code |  |  | 0-255 | PinP | 27 | N/A
| MPEG smoothing | MPEGNRS x1 | N/A | OK | N/A | Focus+ | 2A | N/A
|  | MPEGNRS? | N/A | OK | N/A | Focus- | 2B | N/A
|  | Parameter/Return code |  |  | N/A | Focus | 2B | N/A
| Setting/Confirming mosquito noise reduction adjustment | MNRS xx | N/A | OK | N/A | LensShift+ | 2C | N/A
|  | MNRS? | N/A | OK | N/A | LensShift- | 2D | N/A
|  | Parameter/Return code |  |  | N/A | LensShift | 2D | N/A
| Setting/Confirming block noise reduction adjustment | BNRS xx | N/A | OK | N/A | Zoom+ | 2E | N/A
|  | BNRS? | N/A | OK | N/A | Zoom- | 2F | N/A
|  | Parameter/Return code |  |  | N/A | Zoom | 2F | N/A
| Setting/Confirming offset value (Red/Blue/Green) | OFFSETR xxx | N/A | OK | OK | Volume+ | 56 | OK
|  | OFFSETR? | N/A | OK | OK | Volume- | 57 | OK
|  | Parameter/Return code |  |  | 0-255 INIT/INC/DEC (Setting only) | EFFECT | 50 | N/A
|  | OFFSETG xxx | N/A | OK | OK | Pointer | 50 | OK
|  | OFFSETG? | N/A | OK | OK | Preview | 1F | N/A
|  | Parameter/Return code |  |  | 0-255 INIT/INC/DEC (Setting only) | WallShot | 6B | N/A
|  | OFFSETB xxx | N/A | OK | OK | 0(10Key) | 70 | N/A
|  | OFFSETB? | N/A | OK | OK | 1(10Key) | 71 | N/A
|  | Parameter/Return code |  |  | 0-255 INIT/INC/DEC (Setting only) | 2(10Key) | 72 | N/A
| Setting/Confirming gain value (Red/Blue/Green) | GAINR xxx | N/A | OK | OK | 3(10Key) | 73 | N/A
|  | GAINR? | N/A | OK | OK | 4(10Key) | 74 | N/A
|  | Parameter/Return code |  |  | 0-255 INIT/INC/DEC (Setting only) | 5(10Key) | 75 | N/A
|  | GAING xxx | N/A | OK | OK | 6(10Key) | 76 | N/A
|  | GAING? | N/A | OK | OK | 7(10Key) | 77 | N/A
|  | Parameter/Return code |  |  | 0-255 INIT/INC/DEC (Setting only) | 8(10Key) | 78 | N/A
|  | GAINB xxx | N/A | OK | OK | 9(10Key) | 79 | N/A
|  | GAINB? | N/A | OK | OK | ．(10Key) | 7A | N/A
|  | Parameter/Return code |  |  | 0-255 INIT/INC/DEC (Setting only) | Source(OEM) | 6D | N/A
| Setting/Confirming gamma value | GAMMA xx | N/A | OK | N/A | Quick Setup | 6F | N/A
|  | GAMMA? | N/A | OK | N/A | Screen Fit | 6F | N/A
|  | Parameter/Return code |  |  | N/A | Keystone+ | 7B | N/A
| Setting/Confirming gamma step value | GAMMALV x1 x2 | N/A | OK | N/A | Keystone- | 7C | N/A
|  | Parameter |  |  | N/A | Keystone | C8 | N/A
|  | GAMMALV? xx | N/A | OK | N/A | Brightness | 7D | N/A
|  | Parameter |  |  | N/A | Brightness+ | 7D | N/A
|  | Return code |  |  | N/A | Brightness- | 7E | N/A
| Setting/Confirming multi screen setting value | MULSCR x1 x2 x3 | N/A | OK | N/A | Contrast | 7F | N/A
|  | Parameter |  |  | N/A | Contrast+ | 7F | N/A
[5 empty] | N/A | Contrast- | 80 | N/A
[5 empty] | N/A | Color Temp. | 81 | N/A
|  | MULSCR? xx | N/A | OK | N/A | Flesh Tone | 82 | N/A
|  | Parameter |  |  | N/A | 1Dγ | 83 | N/A
|  | Return code |  |  | N/A | User | 84 | OK
| Setting/Confirming multi screen operation | MULTI x1 | N/A | OK | N/A | Sharpness | 87 | N/A
|  | MULTI? | N/A | OK | N/A | Default | 88 | N/A
|  | Parameter/Return code |  |  | N/A | RGBCMY | 89 | N/A
| Call of memory | POPMEM x1 x2 | N/A | OK | N/A | ID | 8F | OK
|  | Parameter |  |  | N/A | ID+Home | 8F | N/A
| Registration of memory | PUSHMEM x1 x2 | N/A | OK | N/A | ID+0 | 90 | OK
|  | Parameter |  |  | N/A | ID+1 | 91 | OK
| Deletion of memory | ERASEMEM x1 x2 | N/A | OK | N/A | ID+2 | 92 | OK
|  | Parameter |  |  | N/A | ID+3 | 93 | OK
| Confirming of the color | CSEL? | N/A | OK | OK | ID+4 | 94 | OK
|  | Return code |  |  | 07: RGB/RGBCMY | ID+5 | 95 | OK
| Setting/Confirming color gamut value | CGAMUT xx | N/A | OK | N/A | ID+6 | 96 | OK
|  | CGAMUT? | N/A | OK | N/A | ID+7 | 97 | OK
|  | Parameter/Return code |  |  | N/A | ID+8 | 98 | OK
| Setting/Confirming contrast enhancement value | ACE xx | N/A | OK | N/A | ID+9 | 99 | OK
|  | ACE? | N/A | OK | N/A | Lens Iris | 8B | N/A
|  | Parameter/Return code |  |  | N/A | Super Res Super Res/4K | 8C | N/A
| Setting/Confirming 4K Enhancement | 4KENHANCE xx | N/A | OK | N/A | Frame Int | 8D | N/A
|  | 4KENHANCE? | N/A | OK | N/A | HDMI Link | 8E | N/A
|  | Parameter/Return code |  |  | N/A | Aspect Normal | 9A | N/A
| Setting/Confirming | IMGPRESET x1 | N/A | OK | N/A | Anamorphic | 9B | N/A
|  | IMGPRESET? | N/A | OK | N/A | H Squeeze | 9C | N/A
|  | Parameter/Return code |  |  | N/A | Split | A0 | OK
| Setting/Confirming Super resolution setting | SUPERRES x1 | N/A | OK | N/A | 2D/3D | 9D | N/A
|  | SUPERRES? | N/A | OK | N/A | 2D | 9E | N/A
|  | Parameter/Return code |  |  | N/A | 3D | 9F | N/A
| High Resolution: Fine line adjustment | SHRF x1 | N/A | OK | N/A | Auto Iris | A5 | N/A
|  | SHRF? | N/A | OK | N/A | User Button 2 | A7 | N/A
|  | Parameter/Return code |  |  | N/A | User Button 3 | A8 | N/A
| High Resolution: Soft focus detail | SHRS x1 | N/A | OK | N/A | Pen Mode | A9 | N/A
|  | SHRS? | N/A | OK | N/A | 3D Format | AA | N/A
|  | Parameter/Return code |  |  | N/A | iPod Control | D0 | N/A
| Range setting of Detail enhancement | DERANGE x1 | N/A | OK | N/A | Play | D1 | N/A
|  | Parameter/Return code |  |  | N/A | Stop | D2 | N/A
|  | DERANGE? | N/A | OK | N/A | Pause | D3 | N/A
|  | Parameter/Return code |  |  | N/A | Rewind | D4 | N/A
| Strength setting of Detail enhancement | DESTRENGTH x1 | N/A | OK | OK (TW650/TW610/HC1060) | Fast Forward | D5 | N/A
|  | Parameter/Return code |  |  | 0-255 INC/DEC/INIT | Backward | D6 | N/A
|  | DESTRENGTH x1 | N/A | OK | OK (TW650/TW610/HC1060) | Forward | D7 | N/A
|  | Parameter/Return code |  |  | 0-255 | Mute | D8 | N/A
| Setting/Confirming pull down setting (2-2/4-4 pull down) | PULLDOWN x1 | N/A | OK | N/A | Link Menu | D9 | OK
|  | PULLDOWN? | N/A | OK | N/A | Fine/Fast | C0 | N/A
|  | Parameter/Return code |  |  | N/A | Dynamic Contrast | C1 | N/A
| Setting/Confirming frame interpolation setting | MCFI xx | N/A | OK | N/A | Gesture | C2 | N/A
|  | MCFI? | N/A | OK | N/A | SD Player | C5 | N/A
|  | Parameter/Return code |  |  | N/A | SD Viewer | C6 | N/A
| Setting/Confirming color space setting (HDR) | CLRSPACE x1 | N/A | OK | N/A | Spotlight | C7 | N/A
|  | CLRSPACE? | N/A | OK | N/A | Uniformity | CB | N/A
|  | Parameter/Return code |  |  | N/A | HDR | CC | N/A
| Setting/Confirming Dynamic range setting (HDR) | DYNRANGE x1 | N/A | OK | N/A | Bluetooth | CD | N/A
|  | DYNRANGE? | N/A | OK | N/A
|  | Parameter/Return code |  |  | N/A
Sound | Setting/Confirming volume | VOL xxx | N/A | OK | OK | WB remote key | Code | TW650/TW610 HC 660/760HD/1060
|  | VOL? | N/A | OK | OK | Power | AB | N/A
|  | Parameter/Return code |  |  | 0-255 INIT/INC/DEC (Setting only) | SourceSearch | AC | N/A
| Changing/Confirming audio input | AUDIO mode [source] | N/A | OK | N/A | Capture | AD | N/A
|  | Parameter/Return code |  |  | N/A | Save | AE | N/A
[5 empty] | N/A | Print | AF | N/A
[5 empty] | N/A | WB | B0 | N/A
|  | AUDIO? [source] | N/A | OK | N/A
|  | Parameter |  |  | N/A | KEY | Code
|  | Return code |  |  | N/A | KEY POP | FF | OK
| Setting/Confirming Mic input volume | MICLEVEL xxx | N/A | OK | N/A
|  | MICLEVEL? | N/A | OK | N/A
|  | Parameter/Return code |  |  | N/A | Return Code | No. | TW650/TW610 HC 660/760HD/1060
| Setting/Confirming standby mode Mic status | WAITMIC xxx | N/A | OK | N/A | 0000000000 | 00 | Unpushed
|  | WAITMIC? | N/A | OK | N/A | 0000000001 | 01
|  | Parameter/Return code |  |  | N/A | 0000000002 | 02
| Setting/Confirming Plug-in | PLUGIN x1 | N/A | OK | N/A | 0000000004 | 03
|  | PLUGIN? | N/A | OK | N/A | 0000000008 | 04
|  | Parameter/Return code |  |  | N/A | 0000000010 | 05
| Setting/Confirming standby mode audio status | WAITSOUND mode | N/A | OK | N/A | 0000000020 | 06
|  | WAITSOUND? | N/A | OK | N/A | 0000000040 | 07
|  | Parameter/Return code |  |  | N/A | 0000000080 | 08 | Home
| Setting/Confirming AV output | AVOUT x1 | N/A | OK | N/A | 0000000100 | 09 | Enter
|  | AVOUT? | N/A | OK | N/A | 0000000200 | 10 | Power
|  | Parameter/Return code |  |  | N/A | 0000000400 | 11 | Source
| Setting/Confirming Right and left reversing of Audio | AUDIOOUT mode | N/A | OK | N/A | 0000000800 | 12
|  | AUDIOOUT? | N/A | OK | N/A | 0000001000 | 13
|  | Parameter/Return code |  |  | N/A | 0000002000 | 14
Unique function | Setting/Confirming A/V mute | MUTE xxx | N/A | OK | OK | 0000004000 | 15
|  | MUTE? | N/A | OK | OK | 0000008000 | 16
|  | Parameter/Return code |  |  | ON :Execute "A/V mute" OFF: Cancel "A/V mute" INIT (Setting only) | 0000010000 | 17
| Setting/Confirming freeze function | FREEZE xxx | N/A | OK | OK | 0000020000 | 18
|  | FREEZE? | N/A | OK | OK | 0000040000 | 19
|  | Parameter/Return code |  |  | ON :Execute "Freeze" OFF: Cancel "Freeze" INIT (Setting only) | 0000080000 | 20 | Menu
| Setting/Confirming fade-in function | FADEIN x1 | N/A | OK | N/A | 0000100000 | 21
|  | Parameter/Return code |  |  | N/A | 0000200000 | 22
|  | FADEIN? | N/A | OK | N/A | 0000400000 | 23
|  | Parameter/Return code |  |  | N/A | 0000800000 | 24
| Setting/Confirming fade-out function | FADEOUT x1 | N/A | OK | N/A | 0001000000 | 25 | Up
|  | Parameter/Return code |  |  | N/A | 0002000000 | 26 | Down
|  | FADEOUT? | N/A | OK | N/A | 0004000000 | 27 | Left
|  | Parameter/Return code |  |  | N/A | 0008000000 | 28 | Right
| Setting closed caption (only American model) | CCAP xxx | N/A | OK | OK (US only) | 0010000000 | 29
|  | CCAP? | N/A | OK | OK (US only) | 0020000000 | 30
|  | Parameter/Return code |  |  | 00:OFF 11:CC1 12:CC2 F0:Changing cyclically(Setting only) INIT (Setting only) | 0040000000 | 31
| Split screen function | SPS x1 x2 | N/A | OK | N/A | 0080000000 | 32
|  | Parameter |  |  | N/A | 0100000000 | 33 | ESC
| Edge Blending function | EGBLEND 10 x1 | N/A | OK | N/A | 0200000000 | 34
|  | Parameter |  |  | N/A | 0400000000 | 35
| Setting/Confirming LCD alignment value | LCDALIGNMENT mode x y updown leftright LCDALIGNMENT mode param | N/A | OK | N/A | 0800000000 | 36
|  | Parameter/Return code |  |  | N/A | 1000000000 | 37
[5 empty] | N/A | 2000000000 | 38
|  | LCDALIGNMENT? mode x y LCDALIGNMENT? mode | N/A | OK | N/A | 4000000000 | 39
|  | Parameter |  |  | N/A | 8000000000 | 40
|  | Return code |  |  | N/A
| Call of LCD alignment memory | POPLA x1 | N/A | OK | N/A
|  | Parameter/Return code |  |  | N/A
| Registration of LCD alignment memory | PUSHLA x1 | N/A | OK | N/A
|  | Parameter/Return code |  |  | N/A
| Deletion of LCD alignment memory | ERASELA x1 | N/A | OK | N/A
|  | Parameter/Return code |  |  | N/A
Environment setting | Setting/Confirming the reverse image (Horizontal) | HREVERSE xxx | N/A | OK | OK
|  | HREVERSE? | N/A | OK | OK
|  | Parameter/Return code |  |  | ON : Flip vertical OFF: Normal position INIT (Setting only)
| Setting/Confirming the reverse image (Vertical) | VREVERSE xxx | N/A | OK | OK
|  | VREVERSE? | N/A | OK | OK
|  | Parameter/Return code |  |  | ON : Flip horizontal OFF: Normal position INIT (Setting only)
| Selecting/Confirming background color (A/V Mute display screen) | MSEL xx | N/A | OK | OK
|  | MSEL? | N/A | OK | OK
|  | Parameter/Return code |  |  | 00:Black 01:Blue 02:User logo INIT (Setting only)
| Reset All | INITALL | N/A | OK | OK
| Selecting/Confirming Communication Speed | SPEED xx | N/A | N/A | OK
|  | Parameter/Return code |  |  | 00：9600bps 01：19200bps 02：38400bps 03：57600bps INIT
|  | SPEED? | N/A | N/A | OK
|  | Parameter/Return code |  |  | 00: 9600bps 01: 19200bps 02: 38400bps 03: 57600bps FF: USB
| Setting/Confirming projector ID | PROJID xx | N/A | OK | OK
|  | PROJID? | N/A | OK | OK
|  | Parameter/Return code |  |  | 00: OFF 01-09: ID1-ID9 INIT (Setting only)
| Setting/Confirming Air filter cleaning message | FLCLENOT x1 | N/A | OK | N/A
|  | FLCLENOT? | N/A | OK | N/A
|  | Parameter/Return code |  |  | N/A
| Setting/Confirming the timing of cleaning air filter | FLCLETIM x1 | N/A | OK | N/A
|  | FLCLETIM? | N/A | OK | N/A
|  | Parameter/Return code |  |  | N/A
| Setting/Confirming projection direction setting | DIRECTION xx | N/A | OK | N/A
|  | Parameter |  |  | N/A
|  | DIRECTION? | N/A | OK | N/A
|  | Return code |  |  | N/A
| Setting/Confirming remote controller | RCTYPE xx | N/A | OK | N/A
|  | RCTYPE? | N/A | OK | N/A
|  | Parameter/Return code |  |  | N/A
| Setting/ Confirming remote control receiver setting | RCLT xx | N/A | OK | OK
|  | RCLT? | N/A | OK | OK
|  | Parameter/Return code |  |  | 00: Turn off the front/rear receiver 01: Turn ON the only front receiver 02: Turn ON the only rear receiver 03: Turn ON the front/rear FF: Turn ON the all receiver (setting only) INIT: Initialize(setting only)
| Setting/Confirming illumination | ILLUM xx | N/A | OK | N/A
|  | ILLUM? | N/A | OK | N/A
|  | Parameter/Return code |  |  | N/A
| Call of lens position | POPLP xx | N/A | OK | N/A
|  | Parameter |  |  | N/A
| Registration of lens position | PUSHLP xx | N/A | OK | N/A
|  | Parameter |  |  | N/A
| Deletion of lens position | ERASELP xx | N/A | OK | N/A
|  | Parameter |  |  | N/A
| Setting/Confirming the reverse Key position | KREVERSE xx | N/A | OK | N/A
|  | KREVERSE? | N/A | OK | N/A
|  | Parameter/Return code |  |  | N/A
| Setting/Confirming menu display position | MENUDISP mode param | N/A | OK | N/A
|  | MENUDISP? mode | N/A | OK | N/A
|  | Parameter/Return code |  |  | N/A
| Setting/Confirming message display position | MSGPOS x1 | N/A | OK | N/A
|  | MSGPOS? | N/A | OK | N/A
|  | Parameter/Return code |  |  | N/A
| On screen setting | ONSCREEN x1 | N/A | OK | N/A
|  | ONSCREEN? | N/A | OK | N/A
|  | Parameter/Return code |  |  | N/A
| Setting OSD Rotation | OSDROTATE x1 | N/A | OK | N/A
|  | OSDROTATE? | N/A | OK | N/A
|  | Parameter/Return code |  |  | N/A
| Standby confirmation setting | STANDBYCONF mode | N/A | N/A | N/A
|  | STANDBYCONF? | N/A | N/A | N/A
|  | Parameter/Return code |  |  | N/A
| Setting/Confirming display product code | PRODUCT mode | N/A | OK | N/A
|  | PRODUCT? | N/A | OK | N/A
|  | Parameter/Return code |  |  | N/A
| Setting/Confirming HDBaseT | HDBASET terminal mode | N/A | OK | N/A
|  | HDBASET? terminal | N/A | OK | N/A
|  | Parameter/Return code |  |  | N/A
| Setting/Confirming projection lens setting for short throw model | SFLENS mode | N/A | OK | N/A
|  | Parameter/Return code |  |  | N/A
|  | SFLENS? | N/A | OK | N/A
|  | Parameter/Return code |  |  | N/A
N/A
| Setting/Confirming installation angle | ANGLE param | N/A | OK | N/A
|  | ANGLE? | N/A | OK | N/A
|  | Parameter/Return code |  |  | N/A
| Setting/Confirming installation angle (Horizontal direction) | HANGLE param | N/A | OK | N/A
|  | HANGLE? | N/A | OK | N/A
|  | Parameter/Return code |  |  | N/A
| ECO display setting | PSDISP mode | N/A | OK | OK
|  | PSDISP? | N/A | OK | OK
|  | Parameter/Return code |  |  | 00: OFF 01: ON
| Startup source search setting | STSEARCH mode | N/A | OK | N/A
|  | STSEARCH? | N/A | OK | N/A
|  | Parameter/Return code |  |  | N/A
| Setting/Confirming default input source setting | STSOURCE mode | N/A | OK | N/A
|  | STSOURCE? | N/A | OK | N/A
|  | Parameter/Return code |  |  | N/A
| Lamp select | LAMPSEL x1 | N/A | OK | N/A
|  | LAMPSEL? | N/A | OK | N/A
|  | Parameter/Return code |  |  | N/A
| "One touch OFF" setting | INSTANTOFF x1 | N/A | OK | N/A
|  | INSTANTOFF? | N/A | OK | N/A
|  | Parameter/Return code |  |  | N/A
| Setting/Confirmation fast boot mode. | FASTBOOT x1 | N/A | OK | N/A
|  | FASTBOOT? | N/A | OK | N/A
|  | Parameter/Return code |  |  | N/A
| Setting/Confirmation refresh mode | REFRESHTIME x1 | N/A | OK | N/A
|  | REFRESHTIME? | N/A | OK | N/A
|  | Parameter/Return code |  |  | N/A
| Start refresh mode | REFRESH | N/A | OK | N/A
|  | Parameter/Return code |  |  | N/A
| Start light calibration | LTCALB | N/A | OK | N/A
|  | Parameter/Return code |  |  | N/A
| Setting/Confirmation light calibration(Schedule) | AUTOLTCALB x1 | N/A | OK | N/A
|  | AUTOLTCALB? | N/A | OK | N/A
|  | Parameter/Return code |  |  | N/A
| Confirmation last light calibration date | LASTLTCALB? | N/A | OK | N/A
|  | Return code |  |  | N/A
Home Screen | Home screen auto display | AUTOHOME x1 | N/A | OK | OK
|  | AUTOHOME? | N/A | OK | OK
|  | Parameter/Return code |  |  | 00: OFF 01: ON
| Setting/Confirmation home setting custom function | HFUNC x1 x2 | N/A | OK | OK
|  | HFUNC? x1 | N/A | OK | OK
|  | Parameter/Return code |  |  | x1 = Custom target 01: Custom1 (L2) 02: Custom2 (R2) x2 = Function 00: Color Mode 01: Lamp consumption(*1) 02: Test Pattern 03: Network Settings 04: Eco Settings 05: Closed Caption (US only) (*1)non-display （HC660）
| Setting/Confirmation home setting custom function 2 | HFUNC2 x1 x2 [x3] | N/A | OK | N/A
|  | HFUNC2? x1 x2 | N/A | OK | N/A
|  | Parameter/Return code |  |  | N/A
| Setting/Confirmation home setting custom function 2 | HFUNC2 x1 x2 x3 | N/A | OK | N/A
|  | HFUNC2? x1 x2 | N/A | OK | N/A
|  | Parameter/Return code |  |  | N/A
Network setting | Getting AMX DDDP BeaconMessage | AMX | N/A | N/A | N/A
|  | Return code |  |  | N/A
| Setting/Confirming of AMX DDDP IP BeaconMessage | AMXDDDP xx | N/A | OK | N/A
|  | AMXDDDP? | N/A | OK | N/A
|  | Parameter/Return code |  |  | N/A
| Extron XTP Setting/Receive | XTP | N/A | OK | N/A
|  | XTP? | N/A | OK | N/A
|  | Parameter/Return code |  |  | N/A
| Wireless LAN power setting | WLPWR x1 | N/A | N/A | OK
|  | WLPWR? | N/A | N/A | OK
|  | Parameter/Return code |  |  | x1: 00: OFF 01: Wireless LAN ON
Screen Mirroring | Screen Mirroring Power setting | WDPWR x1 | N/A | OK | N/A
|  | WDPWR? | N/A | OK | N/A
|  | Parameter/Return code |  |  | N/A
| Screen Mirroring display name setting | WDNAME x1 | N/A | OK | N/A
|  | WDNAME? | N/A | OK | N/A
|  | Parameter/Return code |  |  | N/A
| Screen Mirroring Interface setting | WDIF x1 | N/A | OK | N/A
|  | WDIF? | N/A | OK | N/A
|  | Parameter/Return code |  |  | N/A
| Screen Mirroring performance setting | WDPERF x1 | N/A | OK | N/A
|  | WDPERF? | N/A | OK | N/A
|  | Parameter/Return code |  |  | N/A
| Screen Mirroring connection mode setting | WDWPSMODE x1 | N/A | OK | N/A
|  | WDWPSMODE? | N/A | OK | N/A
|  | Parameter/Return code |  |  | N/A
| Screen Mirroring Operation Mode Setting | WDMODE x1 | N/A | OK | N/A
|  | WDMODE? | N/A | OK | N/A
|  | Parameter/Return code |  |  | N/A
| Screen Mirroring meeting mode setting | WDMTMODE x1 | N/A | OK | N/A
|  | WDMTMODE? | N/A | OK | N/A
|  | Parameter/Return code |  |  | N/A
| Screen Mirroring Channel setting | WDCH x1 | N/A | OK | N/A
|  | WDCH? | N/A | OK | N/A
|  | Parameter/Return code |  |  | N/A
| Screen Mirroring Device Name notification setting | WDCNTNOTIFY x1 | N/A | OK | N/A
|  | WDCNTNOTIFY? | N/A | OK | N/A
|  | Parameter/Return code |  |  | N/A
| Screen Mirroring PIN code notification setting | WDPINNOTIFY x1 | N/A | OK | N/A
|  | WDPINNOTIFY? | N/A | OK | N/A
|  | Parameter/Return code |  |  | N/A
| Initialize Screen Mirroring | WDINIT | N/A | OK | N/A
|  | Parameter/Return code |  |  | N/A
| Apply Screen Mirroring settings | WDRESET | N/A | OK | N/A
|  | Parameter/Return code |  |  | N/A
| Getting Screen Mirroring Protocol Version | WDVER? | N/A | OK | N/A
|  | Parameter/Return code |  |  | N/A
Bluetooth | Bluetooth Audio | BTAUDIO x1 | N/A | OK | N/A
|  | BTAUDIO? | N/A | OK | N/A
|  | Parameter/Return code |  |  | N/A
Information | Getting lamp operation time | LAMP? | N/A | OK | OK
|  | Return code |  |  | x1: LAMP operation time
| Getting operation time | ONTIME? | N/A | OK | N/A
|  | Return code |  |  | N/A
| Signal status | SIGNAL? | N/A | OK | OK
|  | Return code |  |  | 00: No signal 01: Signal detected FF: Unsupported signal
| Getting serial number | SNO? | N/A | OK | OK
|  | Return code |  |  | x1:Serial Number

## 5530U
Back to Product List
Command list | [5 empty] | Key code |  |  | Source code
Execution time | [6 empty] | OK:Available / N/A: Return "ERR") |  |  | OK:Available / N/A: Return "ERR")
Item |  | Time |  |  |  | Main Key | Code | 5530U/5535U 5520W/5510 | Source | Code | 5530U/5535U 5520W/5510
PWR ON | After displaying the logo | 30 seconds |  |  |  | Operation |  |  | INPUT1 (10 is the "INPUT1" button of remote controller) | 10 | N/A
PWR OFF | Normal | 0 second |  |  |  | Power | 01 | OK |  | 11 | N/A
| When a high temperature warning occurs | 20 seconds |  |  |  | Menu | 03 | OK |  | 12 | N/A
| When a high temperature error occurs | 300 seconds |  |  |  | ESC | 05 | OK |  | 13 | N/A
| When an error other than a high temperature error occurs | 90 seconds |  |  |  | Enter | 16 | OK |  | 14 | N/A
[6 empty] | Up | 35 | OK |  | 15 | N/A
OK:Available / N/A: Return "ERR") | [5 empty] | Down | 36 | OK |  | 16-1E | N/A
Function Category | Command Function | Command Name | Operation "Password" function | Network | 5530U/5535U 5520W/5510 | Left | 37 | OK |  | 1F | N/A
Power Control | Power On | PWR ON | OK | OK | OK | Right | 38 | OK | INPUT2 (20 is the "INPUT3" button of remote controller) | 20 | N/A
| Power Off | PWR OFF | OK | OK | OK | Source |  |  |  | 21 | N/A
| Confirmation power status | PWR? | OK | OK | OK | SourceSearch | 48 | OK |  | 22 | N/A
|  | (Response code returned ) |  |  | 00: Standby Mode (Network OFF) 01: Lamp ON 02: Warmup 03: Cool down 04: Standby Mode (Network ON) 05: Abnormality standby 09: A/V standby | Other |  |  |  | 23 | N/A
Main Unit Operation | Key operation | KEY xx *Refer the "Key code" | N/A | OK | OK | A/V Mute | 15 | OK |  | 24 | N/A
Projection screen adjustment | Setting vertical keystone correction value | VKEYSTONE xxx | N/A | OK | OK |  |  |  |  | 25 | N/A
|  | VKEYSTONE? | N/A | OK | OK |  |  |  |  | 26-2E | N/A
|  | Parameter/Return code |  |  | 0-255 INIT/INC/DEC (Setting only) | IR | Code | 5530U/5535U 5520W/5510 |  | 2F | N/A
| Setting horizontal keystone correction value | HKEYSTONE xxx | N/A | OK | OK | Power | 3B | OK | INPUT3 (DVI/HDMI) (30 is the "INPUT3" button of remote controller) | 30 | N/A
|  | HKEYSTONE? | N/A | OK | OK | Power ON | A1 | OK |  | 31 | N/A
|  | Parameter/Return code |  |  | 0-255 INIT/INC/DEC (Setting only) | Power OFF | 6C | OK |  | 32 | N/A
| Setting auto keystone correction | AUTOKEYSTONE xxx | N/A | OK | N/A | Menu | 3C | OK |  | 33 | N/A
|  | AUTOKEYSTONE? | N/A | OK | N/A | Home | 30 | OK |  | 34 | N/A
|  | Parameter/Return code |  |  | N/A | ESC | 3D | OK |  | 35 | N/A
| Setting vertical balance | VBALANCE x1 | N/A | OK | OK | Enter | 49 | OK |  | 36-3E | N/A
|  | VBALANCE? | N/A | OK | OK | Pointer: Up | 58 | OK |  | 3F | N/A
|  | Parameter/Return code |  |  | OK | Pointer: Down | 59 | OK | VIDEO | 40 | N/A
| Setting vertical balance | HBALANCE x1 | N/A | OK | OK | Pointer: Left | 5A | OK | VIDEO(RCA) | 41 | N/A
|  | HBALANCE? | N/A | OK | OK | Pointer: Right | 5B | OK | VIDEO(S) | 42 | N/A
|  | Parameter/Return code |  |  | 0-255 INIT/INC/DEC(Setting only) | Pointer: Right-up | 5C | OK | VIDEO(YCbCr) | 43 | N/A
| Setting Quick Corner | QC x1 x2 x3 x4 x5 x6 x7 x8 | N/A | OK | OK | Pointer: Left-up | 5D | OK | VIDEO(YPbPr) | 44 | N/A
|  | Parameter |  |  | x1-x8:0-9999 This command can be set in the following turns. Left-top (x, y) => Right-top (x, y) => Right-bottom (x, y) => Left-bottom (x, y) | Pointer: Right-down | 5E | OK | VIDEO(BNC) | 45 | N/A
|  | QC? | N/A | OK | OK | Pointer: Left-down | 5F | OK | VIDEO(AUX) | 46 | N/A
|  | Return code |  |  | 0-9999 The coordinates of 4 points are returned by 4lines. | Page Up | 68 | OK | VIDEO07 | 47 | N/A
| Setting Quick Corner (Vector) | QCV x1 x2 x3 x4 x5 x6 x7 x8 | N/A | OK | OK | Page Down | 69 | OK | VIDEO08 | 48 | N/A
|  | Parameter |  |  | x1-x8:0-99 This command can be set in the following turns. Left-top (x, y) => Right-top (x, y) => Right-bottom (x, y) => Left-bottom (x, y) | Auto | 4A | OK | VIDEO09 | 49 | N/A
| Setting Quick Corner (Coordinates movement) | QCMV control direction movement | N/A | OK | OK | Comp1(Computer) | 43 | OK | N/A | 4A-4F | N/A
|  | Parameter |  |  | control: Assign Quick Corner control position 01: Left-Top 02: Right-Top 03: Right-bottom 04: Left-bottom INIT: (Setting only) direction: Assign direction 01: move to upper 02: move to lower 03: move to left 04. move to right movement: input the movement value Only "INC" command is available. (Setting only) | SourceSearch | 67 | OK | EasyMP | 50 | N/A
| Setting H-Keystone adjuster | SLIDEKEYSTONE xxx | N/A | OK | N/A | BNC | 40 | OK |  | 51 | N/A
|  | SLIDEKEYSTONE? | N/A | OK | N/A | HDMI2 | C4 | OK |  | 52 | N/A
|  | Parameter/Return code |  |  | N/A | HDMI1 | 4D | OK |  | 53 | N/A
| Confirmation of correction function setting | CORRECTMET x1 | N/A | OK | OK | Freeze | 47 | OK |  | 54 | N/A
|  | CORRECTMET? | N/A | OK | OK | E-Zoom+ | 28 | OK |  | 55 | N/A
|  | Return code |  |  | 00: Off 01: H/V keystone 02: Quick Corner 06: Arc Correction | E-Zoom- | 29 | OK |  | 56 | OK (Screen Mirroring) (5530U/5535U/5520W)
| Call of Geometric Correction memory | POPGC x1 | N/A | OK | N/A | A/V Mute(Blank) | 3E | OK |  | 57-5F | N/A
|  | Parameter |  |  | N/A | Color Mode | 3F | OK | Extended Video source | 60 | N/A
| Registration of Geometric correction memory | PUSHGC x1 | N/A | OK | N/A | Pattern | 4B | OK | (SDI) | 61 | N/A
|  | Parameter |  |  | N/A | Aspect | 20 | OK |  | 62 | N/A
| Deletion of Geometric Correction memory | ERASEGC x1 | N/A | OK | N/A | Memory | 61 | OK |  | 63 | N/A
|  | Parameter |  |  | N/A | Volume+ | 56 | OK |  | 64 | N/A
| Change name/Confirming of Geometric Correction memory | NAMEGC x1 x2 | N/A | OK | N/A | Volume- | 57 | OK |  | 65 | N/A
|  | Parameter |  |  | N/A | Preview | 1F | OK |  | 66-6E | N/A
|  | NAMEGC? x1 | N/A | OK | N/A | WallShot | 6B | OK |  | 6F | N/A
|  | Parameter |  |  | N/A | User | 84 | OK | DisplayPort | 70 | N/A
|  | Return code |  |  | N/A | Default | 88 | OK |  | 71 | N/A
| Setting Aspect ratio | ASPECT xx | N/A | OK | OK | LAN | 8A | OK |  | 72 | N/A
|  | ASPECT? | N/A | OK | OK | ID | 8F | OK |  | 73 | N/A
|  | Parameter/Return code |  |  | < Screen type 01(4:3)> 00: Normal 10: 4:3 20: 16:9 30: Auto 50: H Zoom 60: Native A0: V Zoom INIT (Setting only) < Screen type 02(16:9)> 00: Normal 30: Auto 40: Full 50: H Zoom 60: Real A0: V Zoom INIT (Setting only) | Split | A0 | OK |  | 74 | N/A
[5 empty] | < Screen type 03(16:10)> 00: Normal 20: 16:9 30: Auto 40: Full 50: H Zoom 60: Native A0: V Zoom INIT (Setting only) | HDBaseT | A6 | OK |  | 75 | N/A
[5 empty] | <Auto> x1: mode x2: Parameter of "Auto" =30 | User Button 2 | A7 | OK |  | 76-7E | N/A
| Setting/Confirming zoom size | ZOOMSIZEPOS mode sp | N/A | OK | N/A | User Button 3 | A8 | OK |  | 7F | N/A
|  | ZOOMSIZEPOS? mode | N/A | OK | N/A | Mirroring (Screen Mirroring) | C3 | OK | HDBaseT | 80 | N/A
|  | Parameter/Return code |  |  | N/A |  |  |  |  | 81 | N/A
| Setting/Confirming Screen type | SCFORMAT mode [position] | N/A | OK | OK |  |  |  |  | 82 | OK (Screen Mirroring) (5530U/5535U/5520W)
|  | SCFORMAT? | N/A | OK | OK |  |  |  |  | 83 | N/A
|  | Parameter/Return code |  |  | 01: Screen type setting 01: 4:3 02: 16:9 03: 16:10 02: Screen position setting C19(-999)~000~3E7(999) INIT (Setting only) |  |  |  |  | 84 | N/A
| Changing Luminance | LUMINANCE xx | N/A | OK | OK |  |  |  |  | 85 | N/A
|  | LUMINANCE? | N/A | OK | OK |  |  |  |  | 86-8E | N/A
|  | Parameter/Return code |  |  | 00: Normal 01: Eco INIT (Setting only) |  |  |  |  | 8F | N/A
| Luminance Level setting | LUMLEVEL level | N/A | OK | N/A |  |  |  | N/A | 90-9F | N/A
|  | LUMLEVEL? | N/A | OK | N/A |  |  |  | Extended DVI/HDMI | A0 | N/A
|  | Parameter/Return code |  |  | N/A |  |  |  |  | A1 | N/A
| Setting/Confirming Constant Brightness | LUMCONST x1 | N/A | OK | N/A |  |  |  |  | A2 | N/A
|  | LUMCONST? | N/A | OK | N/A |  |  |  |  | A3 | N/A
|  | Parameter/Return code |  |  | N/A |  |  |  |  | A4 | N/A
| Setting/Confirming Luminance Level | DIMMING x1 (100[%]-[x1][%]) | N/A | OK | N/A |  |  |  |  | A5 | N/A
|  | DIMMING? | N/A | OK | N/A |  |  |  |  | A6-AE | N/A
|  | Parameter/Return code |  |  | N/A |  |  |  |  | AF | N/A
| Setting Tele/Wide value | ZOOM xxx | N/A | OK | N/A |  |  |  | INPUT4 (B0 is the "INPUT4" button of remote controller) | B0 | N/A
|  | ZOOM? | N/A | OK | N/A |  |  |  |  | B1 | N/A
|  | Parameter/Return code |  |  | N/A |  |  |  |  | B2 | N/A
| Setting focus value | FOCUS xxx | N/A | OK | N/A |  |  |  |  | B3 | N/A
|  | FOCUS? | N/A | OK | N/A |  |  |  |  | B4 | N/A
|  | Parameter/Return code |  |  | N/A |  |  |  |  | B5 | N/A
| Setting vertical lens shift value | LENS x1 [x2] | N/A | OK | N/A |  |  |  |  | B6-BE | N/A
|  | Parameter |  |  | N/A |  |  |  |  | BF | N/A
|  | LENS? | N/A | OK | N/A |  |  |  | INPUT5 (C0 is the "INPUT5" button of remote controller) | C0 | N/A
|  | Return code |  |  | N/A |  |  |  |  | C1 | N/A
| Setting horizontal lens shift value | HLENS x1 [x2] | N/A | OK | N/A |  |  |  |  | C2 | N/A
|  | Parameter |  |  | N/A |  |  |  |  | C3 | N/A
|  | HLENS? | N/A | OK | N/A |  |  |  |  | C4 | N/A
|  | Return code |  |  | N/A |  |  |  |  | C5 | N/A
| Setting/Confirming Distortion | DISTORTION x1 | N/A | OK | N/A |  |  |  |  | C6-CE | N/A
|  | Parameter |  |  | N/A |  |  |  |  | CF | N/A
|  | DISTORTION? | N/A | OK | N/A |  |  |  | Extended HDMI | D0 | N/A
|  | Return code |  |  | N/A |  |  |  |  | D1 | N/A
| Lens adjustment mode | LENSADJMODE | N/A | OK | N/A |  |  |  |  | D2 | N/A
|  | LENSADJMODE? | N/A | OK | N/A |  |  |  |  | D3 | N/A
|  | Parameter/Return code |  |  | N/A |  |  |  |  | D4 | N/A
| Lens calibration | LENSCALB | N/A | OK | N/A |  |  |  |  | D5 | N/A
|  | Parameter/Return code |  |  | N/A |  |  |  |  | D6-DE | N/A
| Setting Overscan ratio | OVSCAN xx | N/A | OK | OK |  |  |  |  | DF | N/A
|  | OVSCAN? | N/A | OK | OK |  |  |  | N/A | E0-EF | N/A
|  | Parameter/Return code |  |  | 00:Off 02:4% 04:8% A0:Auto INIT (Setting only) |  |  |  | Change cyclic | F0 (For all source) | N/A
Changing Source/Input resolution setting | Selecting/Confirming input source | SOURCE xx * Refer the "Source code" | N/A | OK | OK |  |  |  |  | F1 (PC) | N/A
|  | SOURCE? * Refer the "Source code" | N/A | OK | OK |  |  |  |  | F2 (Video) | N/A
| Setting/Confirming resolution | RESOL x1 | N/A | OK | OK |  |  |  |  | F3 | OK 5530U/5535U/5520W: PC, BNC, LAN, Screen Mirroring 5510: PC, BNC, LAN
|  | RESOL? | N/A | OK | OK |  |  |  |  | F4 | OK 5530U/5535U/5520W: HDMI1, HDMI2, HDBaseT 5510: HDMI1, HDMI2
|  | Parameter/Return code |  |  | 00:Auto F0:Wide F1:Normal INIT (Setting only) |  |  |  |  | F5-FF | N/A
| Auto source search | AUTOSEARCH x1 | N/A | OK | OK
|  | AUTOSEARCH? | N/A | OK | OK
|  | Parameter/Return code |  |  | 00:Off 01:ON
Image setting | Setting/Confirming brightness value | BRIGHT xxx | N/A | OK | OK
|  | BRIGHT? | N/A | OK | OK
|  | Parameter/Return code |  |  | 0-255 INIT/INC/DEC (Setting only)
| Setting/Confirming contrast value | CONTRAST xxx | N/A | OK | OK
|  | CONTRAST? | N/A | OK | OK
|  | Parameter/Return code |  |  | 0-255 INIT/INC/DEC (Setting only)
| Setting/Confirming density value | DENSITY xxx | N/A | OK | OK
|  | DENSITY? | N/A | OK | OK
|  | Parameter/Return code |  |  | 0-255 INIT/INC/DEC (Setting only)
| Setting/Confirming tint value | TINT xxx | N/A | OK | OK
|  | TINT? | N/A | OK | OK
|  | Parameter/Return code |  |  | 0-255 INIT/INC/DEC (Setting only)
| Setting/Confirming sharpness value | SHARP x1 | N/A | OK | OK
|  | SHARP x1 x2 | N/A | OK | N/A
|  | Parameter |  |  | x1:0-255 INC/DEC/INIT
|  | SHARP? | N/A | OK | OK
|  | SHARP? x1 | N/A | OK | N/A
|  | Parameter |  |  | N/A
|  | Return code |  |  | 0-255
| Setting/Confirming Red/Blue/Green color value | RED xxx | N/A | OK | N/A
|  | RED? | N/A | OK | N/A
|  | Parameter/Return code |  |  | N/A
|  | GREEN xxx | N/A | OK | N/A
|  | GREEN? | N/A | OK | N/A
|  | Parameter/Return code |  |  | N/A
|  | BLUE xxx | N/A | OK | N/A
|  | BLUE? | N/A | OK | N/A
|  | Parameter/Return code |  |  | N/A
| Setting/Confirming color temperature value | CTEMP xxx | N/A | OK | OK
|  | CTEMP? | N/A | OK | OK
|  | Parameter/Return code |  |  | Absolute color temperature 0-255 INIT/INC/DEC (Setting only)
| Setting/Confirming flesh tone value | FCOLOR xxx | N/A | OK | 0-255 INIT/INC/DEC (Setting only)
|  | FCOLOR? | N/A | OK | OK
|  | Parameter/Return code |  |  | OK
| Setting/Confirming color mode | CMODE xx | N/A | OK | OK
|  | CMODE? | N/A | OK | OK
|  | Parameter/Return code |  |  | 01:sRGB 04:Presentation 06:Dynamic 0F: DICOM SIM 15: Cinema 1A: Multi Projection INIT (Setting only)
| Setting/Confirming horizontal position | HPOS xxx | N/A | OK | OK
|  | HPOS? | N/A | OK | OK
|  | Parameter/Return code |  |  | 0-255 INIT/INC/DEC (Setting only)
| Setting/Confirming vertical position | VPOS xxx | N/A | OK | OK
|  | VPOS? | N/A | OK | OK
|  | Parameter/Return code |  |  | 0-255 INIT/INC/DEC (Setting only)
| Setting/Confirming tracking | TRACKING xxx | N/A | OK | OK
|  | TRACKING? | N/A | OK | OK
|  | Parameter/Return code |  |  | 0-255 INIT/INC/DEC (Setting only)
| Setting/Confirming sync value | SYNC xxx | N/A | OK | OK
|  | SYNC? | N/A | OK | OK
|  | Parameter/Return code |  |  | 0-255 INIT/INC/DEC (Setting only)
| Setting/Confirming noise reduction adjustment | NRS xx | N/A | OK | OK
|  | Parameter |  |  | 0-255 INIT/INC/DEC
|  | NRS? | N/A | OK | OK
|  | Parameter/Return code |  |  | 0-255
| MPEG smoothing | MPEGNRS x1 | N/A | OK | OK
|  | MPEGNRS? | N/A | OK | OK
|  | Parameter/Return code |  |  | 00: OFF 01: Low 02: Normal 03: High
| Setting/Confirming mosquito noise reduction adjustment | MNRS xx | N/A | OK | N/A
|  | MNRS? | N/A | OK | N/A
|  | Parameter/Return code |  |  | N/A
| Setting/Confirming block noise reduction adjustment | BNRS xx | N/A | OK | N/A
|  | BNRS? | N/A | OK | N/A
|  | Parameter/Return code |  |  | N/A
| Setting/Confirming offset value (Red/Blue/Green) | OFFSETR xxx | N/A | OK | OK
|  | OFFSETR? | N/A | OK | OK
|  | Parameter/Return code |  |  | 0-255 INIT/INC/DEC (Setting only)
|  | OFFSETG xxx | N/A | OK | OK
|  | OFFSETG? | N/A | OK | OK
|  | Parameter/Return code |  |  | 0-255 INIT/INC/DEC (Setting only)
|  | OFFSETB xxx | N/A | OK | OK
|  | OFFSETB? | N/A | OK | OK
|  | Parameter/Return code |  |  | 0-255 INIT/INC/DEC (Setting only)
| Setting/Confirming gain value (Red/Blue/Green) | GAINR xxx | N/A | OK | OK
|  | GAINR? | N/A | OK | OK
|  | Parameter/Return code |  |  | 0-255 INIT/INC/DEC (Setting only)
|  | GAING xxx | N/A | OK | OK
|  | GAING? | N/A | OK | OK
|  | Parameter/Return code |  |  | 0-255 INIT/INC/DEC (Setting only)
|  | GAINB xxx | N/A | OK | OK
|  | GAINB? | N/A | OK | OK
|  | Parameter/Return code |  |  | 0-255 INIT/INC/DEC (Setting only)
| Setting/Confirming gamma value | GAMMA xx | N/A | OK | OK
|  | GAMMA? | N/A | OK | OK
|  | Parameter/Return code |  |  | 20: Setting 2 21: Setting 1 22: Setting 0 23: Setting -1 24: Setting -2 F0: Custom INIT (Setting only)
| Setting/Confirming gamma step value | GAMMALV x1 x2 | N/A | OK | OK
|  | Parameter |  |  | x1: Tone 00-08: Tone0 ~ Tone9 x2: Adjustment value 0-255 INC/DEC
|  | GAMMALV? xx | N/A | OK | OK
|  | Parameter |  |  | Please refer x2 of GAMMALV command
|  | Return code |  |  | 0-255
| Setting/Confirming multi screen setting value | MULSCR x1 x2 x3 | N/A | OK | OK
|  | Parameter |  |  | x1: Adjustment item 01: Display pattern 05: Color adjustment R 06: Color adjustment G 07: Color adjustment B 08: Color adjustment RGB
x2: Level setting 00: Off (Only x1=01) 01~06: Level1~6
x3: Adjustment value (Except x1=01, x2=00) 0-255 INIT/INC/DEC
|  | MULSCR? xx | N/A | OK | OK
|  | Parameter |  |  | Please refer x1 of MULSCR command
|  | Return code |  |  | Return the Level value and adjustment value Level value: 00-08 Adjustment value: 000-255
| Setting/Confirming multi screen operation | MULTI x1 | N/A | OK | N/A
|  | MULTI? | N/A | OK | N/A
|  | Parameter/Return code |  |  | N/A
| Call of memory | POPMEM x1 x2 | N/A | OK | OK
|  | Parameter |  |  | x1: Memory item 02: Advanced x2 Memory No. 01: Memory 1 : 0A: Memory 10
| Registration of memory | PUSHMEM x1 x2 | N/A | OK | OK
|  | Parameter |  |  | x1: Memory item 02: Advanced x2 Memory No. 01: Memory 1 : 0A: Memory 10
| Deletion of memory | ERASEMEM x1 x2 | N/A | OK | OK
|  | Parameter |  |  | x1: Memory item 02: Advanced x2 Memory No. 01: Memory 1 : 0A: Memory 10
| Confirming of the color | CSEL? | N/A | OK | OK
|  | Return code |  |  | 07: RGB/RGBCMY
| Setting/Confirming color gamut value | CGAMUT xx | N/A | OK | N/A
|  | CGAMUT? | N/A | OK | N/A
|  | Parameter/Return code |  |  | N/A
| Setting/Confirming contrast enhancement value | ACE xx | N/A | OK | N/A
|  | ACE? | N/A | OK | N/A
|  | Parameter/Return code |  |  | N/A
| Setting/Confirming 4K Enhancement | 4KENHANCE xx | N/A | OK | N/A
|  | 4KENHANCE? | N/A | OK | N/A
|  | Parameter/Return code |  |  | N/A
| Setting/Confirming | IMGPRESET x1 | N/A | OK | N/A
|  | IMGPRESET? | N/A | OK | N/A
|  | Parameter/Return code |  |  | N/A
| Setting/Confirming Super resolution setting | SUPERRES x1 | N/A | OK | N/A
|  | SUPERRES? | N/A | OK | N/A
|  | Parameter/Return code |  |  | N/A
| High Resolution: Fine line adjustment | SHRF x1 | N/A | OK | N/A
|  | SHRF? | N/A | OK | N/A
|  | Parameter/Return code |  |  | N/A
| High Resolution: Soft focus detail | SHRS x1 | N/A | OK | N/A
|  | SHRS? | N/A | OK | N/A
|  | Parameter/Return code |  |  | N/A
| Range setting of Detail enhancement | DERANGE x1 | N/A | OK | N/A
|  | Parameter/Return code |  |  | N/A
|  | DERANGE? | N/A | OK | N/A
|  | Parameter/Return code |  |  | N/A
| Strength setting of Detail enhancement | DESTRENGTH x1 | N/A | OK | N/A
|  | Parameter/Return code |  |  | N/A
|  | DESTRENGTH x1 | N/A | OK | N/A
|  | Parameter/Return code |  |  | N/A
| Setting/Confirming pull down setting (2-2/4-4 pull down) | PULLDOWN x1 | N/A | OK | N/A
|  | PULLDOWN? | N/A | OK | N/A
|  | Parameter/Return code |  |  | N/A
| Setting/Confirming frame interpolation setting | MCFI xx | N/A | OK | N/A
|  | MCFI? | N/A | OK | N/A
|  | Parameter/Return code |  |  | N/A
| Setting/Confirming Color Space(HDR) | CLRSPACE x1 | N/A | OK | N/A
|  | CLRSPACE? | N/A | OK | N/A
|  | Parameter/Return code |  |  | N/A
| Setting/Confirming Dynamic Range(HDR) | DYNRANGE x1 | N/A | OK | N/A
|  | DYNRANGE? | N/A | OK | N/A
|  | Parameter/Return code |  |  | N/A
Sound | Setting/Confirming volume | VOL xxx | N/A | OK | OK
|  | VOL? | N/A | OK | OK
|  | Parameter/Return code |  |  | 0-255 INIT/INC/DEC (Setting only)
| Changing/Confirming audio input | AUDIO mode [source] | N/A | OK | OK
|  | Parameter/Return code |  |  | Audio output setting mode 00: Auto 01: Audio input1 02: Audio input2 INIT (Setting only)
HDMI Audio output setting -mode 00: Default (HDMI) 01: Audio input1 02: Audio input2 INIT (Setting only) -target source 30: HDMI A0: HDMI2
|  | AUDIO? [source] | N/A | OK | OK
|  | Parameter |  |  | Refer to the source parameter of "AUDIO" command
|  | Return code |  |  | Refer to the mode parameter of "AUDIO" command
| Setting/Confirming Mic input volume | MICLEVEL xxx | N/A | OK | N/A
|  | MICLEVEL? | N/A | OK | N/A
|  | Parameter/Return code |  |  | N/A
| Setting/Confirming standby mode Mic status | WAITMIC xxx | N/A | OK | N/A
|  | WAITMIC? | N/A | OK | N/A
|  | Parameter/Return code |  |  | N/A
| Setting/Confirming Plug-in | PLUGIN x1 | N/A | OK | N/A
|  | PLUGIN? | N/A | OK | N/A
|  | Parameter/Return code |  |  | N/A
| Setting/Confirming standby mode audio status | WAITSOUND mode | N/A | OK | N/A
|  | WAITSOUND? | N/A | OK | N/A
|  | Parameter/Return code |  |  | N/A
| Setting/Confirming AV output | AVOUT x1 | N/A | OK | OK
|  | AVOUT? | N/A | OK | OK
|  | Parameter/Return code |  |  | 00: While projecting (Network Standby) 01: Always (A/V Standby) INIT (Setting only)
| Setting/Confirming Right and left reversing of Audio | AUDIOOUT mode | N/A | OK | N/A
|  | AUDIOOUT? | N/A | OK | N/A
|  | Parameter/Return code |  |  | N/A
Unique function | Setting/Confirming A/V mute | MUTE xxx | N/A | OK | OK
|  | MUTE? | N/A | OK | OK
|  | Parameter/Return code |  |  | ON :Execute "A/V mute" OFF: Cancel "A/V mute" INIT (Setting only)
| Setting/Confirming freeze function | FREEZE xxx | N/A | OK | OK
|  | FREEZE? | N/A | OK | OK
|  | Parameter/Return code |  |  | ON :Execute "Freeze" OFF: Cancel "Freeze" INIT (Setting only)
| Setting/Confirming fade-in function | FADEIN x1 | N/A | OK | N/A
|  | Parameter/Return code |  |  | N/A
|  | FADEIN? | N/A | OK | N/A
|  | Parameter/Return code |  |  | N/A
| Setting/Confirming fade-out function | FADEOUT x1 | N/A | OK | N/A
|  | Parameter/Return code |  |  | N/A
|  | FADEOUT? | N/A | OK | N/A
|  | Parameter/Return code |  |  | N/A
| Setting closed caption (only American model) | CCAP xxx | N/A | OK | N/A
|  | CCAP? | N/A | OK | N/A
|  | Parameter/Return code |  |  | N/A
| Split screen function | SPS x1 x2 | N/A | OK | N/A
|  | Parameter |  |  | SPS 01 00 : Split screen OFF 01 01 : Split screen ON SPS 02 00 : Both screen size are same 02 01 : Left screen become bigger than right 02 02 : Right screen become bigger than left SPS 03 xx : Source change of left screen *1 SPS 04 xx : Source change of right screen *1 SPS 05 : Switch left and right screen. *1 Please refer the "source code"
| Edge Blending function | EGBLEND 10 x2 | N/A | OK | N/A
|  | Parameter |  |  | N/A
| Setting/Confirming LCD alignment value | LCDALIGNMENT mode x y updown leftright LCDALIGNMENT mode param | N/A | OK | N/A
|  | Parameter/Return code |  |  | N/A
|  | LCDALIGNMENT? mode x y LCDALIGNMENT? mode | N/A | OK | N/A
|  | Parameter |  |  | N/A
|  | Return code |  |  | N/A
| Call of LCD alignment memory | POPLA x1 | N/A | OK | N/A
|  | Parameter/Return code |  |  | N/A
| Registration of LCD alignment memory | PUSHLA x1 | N/A | OK | N/A
|  | Parameter/Return code |  |  | N/A
| Deletion of LCD alignment memory | ERASELA x1 | N/A | OK | N/A
|  | Parameter/Return code |  |  | N/A
Environment setting | Setting/Confirming the reverse image (Horizontal) | HREVERSE xxx | N/A | OK | OK
|  | HREVERSE? | N/A | OK | OK
|  | Parameter/Return code |  |  | ON : Flip vertical OFF: Normal position INIT (Setting only)
| Setting/Confirming the reverse image (Vertical) | VREVERSE xxx | N/A | OK | OK
|  | VREVERSE? | N/A | OK | OK
|  | Parameter/Return code |  |  | ON : Flip vertical OFF: Normal position INIT (Setting only)
| Selecting/Confirming background color (A/V Mute display screen) | MSEL xx | N/A | OK | OK
|  | MSEL? | N/A | OK | OK
|  | Parameter/Return code |  |  | 00:Black 01:Blue 02:User logo INIT (Setting only)
| Reset All | INITALL | N/A | OK | OK
| Selecting/Confirming Communication Speed | SPEED xx | N/A | N/A | OK
|  | Parameter/Return code |  |  | 00：9600bps 01：19200bps 02：38400bps 03：57600bps INIT (Setting only)
|  | SPEED? | N/A | N/A | OK
|  | Parameter/Return code |  |  | 00：9600bps 01：19200bps 02：38400bps 03：57600bps
| Setting/Confirming projector ID | PROJID xx | N/A | OK | OK
|  | PROJID? | N/A | OK | OK
|  | Parameter/Return code |  |  | 00: OFF 01-09: ID1-ID9 INIT (Setting only)
| Setting/Confirming Air filter cleaning message | FLCLENOT x1 | N/A | OK | OK
|  | FLCLENOT? | N/A | OK | OK
|  | Parameter/Return code |  |  | 00: Air filter cleaning notification OFF 01: Air filter cleaning notification ON INIT (Setting only)
| Setting/Confirming the timing of cleaning air filter | FLCLETIM x1 | N/A | OK | N/A
|  | FLCLETIM? | N/A | OK | N/A
|  | Parameter/Return code |  |  | N/A
| Setting/Confirming projection direction setting | DIRECTION xx | N/A | OK | N/A
|  | Parameter |  |  | N/A
|  | DIRECTION? | N/A | OK | N/A
|  | Return code |  |  | N/A
| Setting/Confirming remote controller | RCTYPE xx | N/A | OK | OK
|  | RCTYPE? | N/A | OK | OK
|  | Parameter/Return code |  |  | 00: Normal (Setting Only) 01: Simple (Setting Only)
| Setting/Confirming illumination | ILLUM xx | N/A | OK | OK
|  | ILLUM? | N/A | OK | OK
|  | Parameter/Return code |  |  | 00: OFF 01: ON
| Call of lens position | POPLP xx | N/A | OK | N/A
|  | Parameter |  |  | N/A
| Registration of lens position | PUSHLP xx | N/A | OK | N/A
|  | Parameter |  |  | N/A
| Deletion of lens position | ERASELP xx | N/A | OK | N/A
|  | Parameter |  |  | N/A
| Setting/Confirming the reverse Key position | KREVERSE xx | N/A | OK | OK
|  | KREVERSE? | N/A | OK | OK
|  | Parameter/Return code |  |  | 10:OFF 11:ON INIT (Setting only)
| Setting/Confirming menu display position | MENUDISP mode param | N/A | OK | OK
|  | MENUDISP? mode | N/A | OK | OK
|  | Parameter/Return code |  |  | mode: Setting mode 01: OSD menu display position param=01 : OSD menu display position 00: Center 01: Left 02: Top Left 03: Top 04: Top Right 05: Right 06: Bottom Right 07: Bottom 08: Bottom Left INIT (Setting only)
| Setting/Confirming message display position | MSGPOS x1 | N/A | OK | OK
|  | MSGPOS? | N/A | OK | OK
|  | Parameter/Return code |  |  | 00: Center 01: Left 02: Top Left 03: Top 04: Top Right 05: Right 06: Bottom Right 07: Bottom 08: Bottom Left
| On screen setting | ONSCREEN x1 | N/A | OK | OK
|  | ONSCREEN? | N/A | OK | OK
|  | Parameter/Return code |  |  | 00: OFF (No display OSD menu) 01: ON (Display OSD menu)
| Setting OSD Rotation | OSDROTATE x1 | N/A | OK | N/A
|  | OSDROTATE? | N/A | OK | N/A
|  | Parameter/Return code |  |  | N/A
| Standby confirmation setting | STANDBYCONF mode | N/A | N/A | N/A
|  | STANDBYCONF? | N/A | N/A | N/A
|  | Parameter/Return code |  |  | N/A
| Setting/Confirming display product code | PRODUCT mode | N/A | OK | N/A
|  | PRODUCT? | N/A | OK | N/A
|  | Parameter/Return code |  |  | N/A
| Setting/Confirming HDBaseT | HDBASET terminal mode | N/A | OK | OK (5530U/5535U/5520W)
|  | HDBASET? terminal | N/A | OK | OK (5530U/5535U/5520W)
|  | Parameter/Return code |  |  | mode 00: OFF 01: ON INIT (Setting only)
| Setting/Confirming projection lens setting for short throw model | SFLENS mode | N/A | OK | N/A
|  | Parameter/Return code |  |  | N/A
|  | SFLENS? | N/A | OK | N/A
|  | Parameter/Return code |  |  | N/A
N/A
| Setting/Confirming installation angle | ANGLE param | N/A | OK | N/A
|  | ANGLE? | N/A | OK | N/A
|  | Parameter/Return code |  |  | N/A
| Setting/Confirming installation angle (Horizontal direction) | HANGLE param | N/A | OK | N/A
|  | HANGLE? | N/A | OK | N/A
|  | Parameter/Return code |  |  | N/A
| ECO display setting | PSDISP mode | N/A | OK | N/A
|  | PSDISP? | N/A | OK | N/A
|  | Parameter/Return code |  |  | N/A
| Startup source search setting | STSEARCH mode | N/A | OK | N/A
|  | STSEARCH? | N/A | OK | N/A
|  | Parameter/Return code |  |  | N/A
| Setting/Confirming default input source setting | STSOURCE mode | N/A | OK | N/A
|  | STSOURCE? | N/A | OK | N/A
|  | Parameter/Return code |  |  | N/A
| Lamp select | LAMPSEL x1 | N/A | OK | N/A
|  | LAMPSEL? | N/A | OK | N/A
|  | Parameter/Return code |  |  | N/A
| "One touch OFF" setting | INSTANTOFF x1 | N/A | OK | N/A
|  | INSTANTOFF? | N/A | OK | N/A
|  | Parameter/Return code |  |  | N/A
| Setting/Confirmation of FastBoot mode. | FASTBOOT x1 | N/A | OK | N/A
|  | FASTBOOT? | N/A | OK | N/A
|  | Parameter/Return code |  |  | N/A
Home Screen | Home screen auto display | AUTOHOME x1 | N/A | OK | OK
|  | AUTOHOME? | N/A | OK | OK
|  | Parameter/Return code |  |  | 00: OFF 01: ON
| Setting/Confirmation of home setting custom function | HFUNC x1 | N/A | OK | OK
|  | HFUNC? x1 | N/A | OK | OK
|  | Parameter/Return code |  |  | x1 = Custom target 01: Custom1 (L2) 02: Custom2 (R2) x2 = Function 03: Network Settings 08: Information 0B: Image Enhanced 0D: Split Screen
| Setting/Confirmation of home setting custom function 2 | HFUNC2 x1 x2 x3 | N/A | OK | N/A
|  | HFUNC2? x1 x2 | N/A | OK | N/A
|  | Parameter/Return code |  |  | N/A
Network setting | Getting AMX DDDP BeaconMessage | AMX | N/A | N/A | OK
|  | Return code |  |  | *The return form follows the specification of AMX. AMXB<-SDKClass=VideoProjector> <-GUID=EPSON_EMP001><-Revision=1.0.0>
| Setting/Confirming of AMX DDDP IP BeaconMessage | AMXDDDP xx | N/A | OK | OK
|  | AMXDDDP? | N/A | OK | OK
|  | Parameter/Return code |  |  | 00: BeaconMessage stop 01: BeaconMessage start
| Extron XTP Setting/Receive | XTP | N/A | OK | OK
|  | XTP? | N/A | OK | OK
|  | Parameter/Return code |  |  | 00: BeaconMessage stop 01: BeaconMessage start
| Wireless power setting | WLPWR x1 | N/A | N/A | OK
|  | WLPWR? | N/A | N/A | OK
|  | Parameter/Return code |  |  | 00: OFF 01: ON
Screen Mirroring | Screen Mirroring Power setting | WDPWR x1 | N/A | OK | OK (5530U/5535U/5520W)
|  | WDPWR? | N/A | OK | OK (5530U/5535U/5520W)
|  | Parameter/Return code |  |  | 00: OFF 01: ON
| Screen Mirroring display name setting | WDNAME x1 | N/A | OK | OK (5530U/5535U/5520W)
|  | WDNAME? | N/A | OK | OK (5530U/5535U/5520W)
|  | Parameter/Return code |  |  | x1: Display name(1-32 character)
| Screen Mirroring Interface setting | WDIF x1 | N/A | OK | OK (5530U/5535U/5520W)
|  | WDIF? | N/A | OK | OK (5530U/5535U/5520W)
|  | Parameter/Return code |  |  | x1: 0A: 802.11g/n 0E: 802.11a/g/n
| Screen Mirroring performance setting | WDPERF x1 | N/A | OK | OK (5530U/5535U/5520W)
|  | WDPERF? | N/A | OK | OK (5530U/5535U/5520W)
|  | Parameter/Return code |  |  | x1: 01: Setting1 (Fine) 02: Setting2 03: Setting3 04: Setting4 (Fast)
| Screen Mirroring connection mode setting | WDWPSMODE x1 | N/A | OK | OK (5530U/5535U/5520W)
|  | WDWPSMODE? | N/A | OK | OK (5530U/5535U/5520W)
|  | Parameter/Return code |  |  | 00: PIN/PBC 01: PIN
| Screen Mirroring Operation Mode Setting | WDMODE x1 | N/A | OK | OK (5530U/5535U/5520W)
|  | WDMODE? | N/A | OK | OK (5530U/5535U/5520W)
|  | Parameter/Return code |  |  | x1: 00: Basic 01: Extended
| Screen Mirroring meeting mode setting | WDMTMODE x1 | N/A | OK | OK (5530U/5535U/5520W)
|  | WDMTMODE? | N/A | OK | OK (5530U/5535U/5520W)
|  | Parameter/Return code |  |  | x1: 01: Interruptions OK 02: No interruptions
| Screen Mirroring Channel setting | WDCH x1 | N/A | OK | OK (5530U/5535U/5520W)
|  | WDCH? | N/A | OK | OK (5530U/5535U/5520W)
|  | Parameter/Return code |  |  | x1: Channel 1,6,11 36,40,44,48 52,56,60,64 149,153,157,161,165
| Screen Mirroring Device Name notification setting | WDCNTNOTIFY x1 | N/A | OK | OK (5530U/5535U/5520W)
|  | WDCNTNOTIFY? | N/A | OK | OK (5530U/5535U/5520W)
|  | Parameter/Return code |  |  | 00: OFF 01: ON
| Screen Mirroring PIN code notification setting | WDPINNOTIFY x1 | N/A | OK | OK (5530U/5535U/5520W)
|  | WDPINNOTIFY? | N/A | OK | OK (5530U/5535U/5520W)
|  | Parameter/Return code |  |  | 00: OFF 01: ON
| Initialize Screen Mirroring | WDINIT | N/A | OK | OK (5530U/5535U/5520W)
|  | Parameter/Return code |  |  | N/A
| Apply Screen Mirroring settings | WDRESET | N/A | OK | OK (5530U/5535U/5520W)
|  | Parameter/Return code |  |  | N/A
| Getting Screen Mirroring Protocol Version | WDVER? | N/A | OK | N/A
|  | Parameter/Return code |  |  | N/A
Bluetooth | Bluetooth Audio | BTAUDIO x1 | N/A | OK | N/A
|  | BTAUDIO? | N/A | OK | N/A
|  | Parameter/Return code |  |  | N/A
Information | Getting lamp operation time | LAMP? | N/A | OK | OK
|  | Return code |  |  | x1: LAMP operation time
| Getting operation time | ONTIME? | N/A | OK | N/A
|  | Return code |  |  | N/A
| Signal status | SIGNAL? | N/A | OK | OK
|  | Return code |  |  | 00: No signal 01: Signal detected FF: Unsupported signal
| Getting serial number | SNO? | N/A | OK | OK
|  | Return code |  |  | SNO=x1 x1:Serial Number

## 1795F
Back to Product List
Command list | [5 empty] | Key code |  |  |  | Source code
Execution time | [6 empty] | OK:Available / N/A: Return "ERR") |  |  |  | OK:Available / N/A: Return "ERR")
Item |  | Time |  |  |  | Main Key | Code | 1795F/1785W/1781W | 1780W | Source | Code | 1795F/1785W/1781W/1780W
PWR ON | After displaying the logo | 30 seconds |  |  |  | Operation |  |  |  | INPUT1 (10 is the "INPUT1" button of remote controller) | 10 | OK
PWR OFF | Normal | 0 second |  |  |  | Power | 01 | OK | OK |  | 11 | OK (RGB(Analog))
| When a high temperature warning occurs | 20 seconds |  |  |  | Menu | 03 | OK | OK |  | 12 | N/A
| When a high temperature error occurs | 300 seconds |  |  |  | Home | 04 | OK | OK |  | 13 | N/A
| When an error other than a high temperature error occurs | 90 seconds |  |  |  | ESC | 05 | OK | OK |  | 14 | OK (Component)
[6 empty] | Enter | 16 | OK | OK |  | 15 | N/A
OK:Available / N/A: Return "ERR") | [5 empty] | Up | 35 | OK | OK |  | 16-1E | N/A
Function Category | Command Function | Command Name | Operation "Password" function | Network | 1795F/1785W/1781W | Down | 36 | OK | OK |  | 1F | OK (Auto)
Power Control | Power On | PWR ON | OK | OK | OK | Left | 37 | OK | OK | INPUT2 (20 is the "INPUT3" button of remote controller) | 20 | N/A
| Power Off | PWR OFF | OK | OK | OK | Right | 38 | OK | OK |  | 21 | N/A
| Confirmation power status | PWR? | OK | OK | OK | Source |  |  |  |  | 22 | N/A
|  | (Response code returned ) |  |  | 00: Standby Mode (Network OFF) 01: Lamp ON 02: Warmup 03: Cool down 05: Abnormality standby | SourceSearch | 48 | OK | OK |  | 23 | N/A
Main Unit Operation | Key operation | KEY xx *Refer the "Key code" | N/A | OK | OK | Other |  |  |  |  | 24 | N/A
Projection screen adjustment | Setting vertical keystone correction value | VKEYSTONE xxx | N/A | OK | OK | Install |  |  |  |  | 25 | N/A
|  | VKEYSTONE? | N/A | OK | OK | Focus+ | 0A | OK | N/A |  | 26-2E | N/A
|  | Parameter/Return code |  |  | 0-255 INIT/INC/DEC (Setting only) | Focus- | 0B | OK | N/A |  | 2F | N/A
| Setting horizontal keystone correction value | HKEYSTONE xxx | N/A | OK | OK |  |  |  |  | INPUT3 (DVI/HDMI) (30 is the "INPUT3" button of remote controller) | 30 | OK (HDMI)
|  | HKEYSTONE? | N/A | OK | OK | [5 empty] | 31 | (Digital-RGB)
|  | Parameter/Return code |  |  | 0-255 INIT/INC/DEC (Setting only) | IR | Code | 1795F/1785W/1781W/1780W |  |  | 32 | N/A
| Setting auto keystone correction | AUTOKEYSTONE xxx | N/A | OK | OK | Power | 3B | OK |  |  | 33 | (RGB-Video)
|  | AUTOKEYSTONE? | N/A | OK | OK | Power ON | A1 | OK |  |  | 34 | (YCbCr)
|  | Parameter/Return code |  |  | ON/OFF INIT (Setting only) | Power OFF | 6C | OK |  |  | 35 | (YPbPr)
| Setting vertical balance | VBALANCE x1 | N/A | OK | N/A | Menu | 3C | OK |  |  | 36-3E | N/A
|  | VBALANCE? | N/A | OK | N/A | Home | 30 | OK |  |  | 3F | (Reserved)
|  | Parameter/Return code |  |  | N/A | ESC | 3D | OK |  | VIDEO | 40 | OK
| Setting vertical balance | HBALANCE x1 | N/A | OK | N/A | Enter | 49 | OK |  | VIDEO(RCA) | 41 | OK (Video)
|  | HBALANCE? | N/A | OK | N/A | Pointer: Up | 58 | OK |  | VIDEO(S) | 42 | N/A
|  | Parameter/Return code |  |  | N/A | Pointer: Down | 59 | OK |  | VIDEO(YCbCr) | 43 | N/A
| Setting Quick Corner | QC x1 x2 x3 x4 x5 x6 x7 x8 | N/A | OK | OK | Pointer: Left | 5A | OK |  | VIDEO(YPbPr) | 44 | N/A
|  | Parameter |  |  | x1-x8:0-9999 This command can be set in the following turns. Left-top (x, y) => Right-top (x, y) => Right-bottom (x, y) => Left-bottom (x, y) | Pointer: Right | 5B | OK |  | VIDEO(BNC) | 45 | N/A
|  | QC? | N/A | OK | OK | Page Up | 68 | OK |  | VIDEO(AUX) | 46 | N/A
|  | Return code |  |  | 0-9999 The coordinates of 4 points are returned by 4lines. | Page Down | 69 | OK |  | VIDEO07 | 47 | N/A
| Setting Quick Corner (Vector) | QCV x1 x2 x3 x4 x5 x6 x7 x8 | N/A | OK | OK | Auto | 4A | OK |  | VIDEO08 | 48 | N/A
|  | Parameter |  |  | x1-x8:0-99 This command can be set in the following turns. Left-top (x, y) => Right-top (x, y) => Right-bottom (x, y) => Left-bottom (x, y) | Comp1(Computer) | 43 | OK |  | VIDEO09 | 49 | N/A
| Setting Quick Corner (Coordinates movement) | QCMV control direction movement | N/A | OK | OK | SourceSearch | 67 | OK |  | Reserved | 4A-4F | N/A
|  | Parameter |  |  | control: Assign Quick Corner control position 01: Left-Top 02: Right-Top 03: Right-bottom 04: Left-bottom INIT: (Setting only) direction: Assign direction 01: move to upper 02: move to lower 03: move to left 04. move to right movement: input the movement value Only "INC" command is available. (Setting only) | HDMI/Video | 46 | OK |  | EasyMP | 50 | N/A
| Setting H-Keystone adjuster | SLIDEKEYSTONE xxx | N/A | OK | N/A | Freeze | 47 | OK |  |  | 51 | OK(USB Display)
|  | SLIDEKEYSTONE? | N/A | OK | N/A | E-Zoom+ | 28 | OK |  |  | 52 | OK(USB)
|  | Parameter/Return code |  |  | N/A | E-Zoom- | 29 | OK |  |  | 53 | OK(LAN)
| Confirmation of correction function setting | CORRECTMET x1 | N/A | OK | N/A | A/V Mute(Blank) | 3E | OK |  |  | 54 | N/A
|  | CORRECTMET? | N/A | OK | OK | Color Mode | 3F | OK |  |  | 55 | N/A
|  | Return code |  |  | 01: H/V keystone 02: Quick Corner | Aspect | 20 | OK |  |  | 56 | OK
| Call of Geometric Correction memory | POPGC x1 | N/A | OK | N/A | Focus+ | 2A | OK |  |  | 57 | N/A
|  | Parameter |  |  | N/A | Focus- | 2B | OK |  |  | 58 | N/A
| Registration of Geometric correction memory | PUSHGC x1 | N/A | OK | N/A | Volume+ | 56 | OK |  |  | 59-5F | N/A
|  | Parameter |  |  | N/A | Volume- | 57 | OK |  | Extended Video source | 60 | N/A
| Deletion of Geometric Correction memory | ERASEGC x1 | N/A | OK | N/A | Pointer | 50 | OK |  | (SDI) | 61 | N/A
|  | Parameter |  |  | N/A | Screen Fit | 6F | OK |  |  | 62 | N/A
| Change name/Confirming of Geometric Correction memory | NAMEGC x1 x2 | N/A | OK | N/A | User | 84 | OK |  |  | 63 | N/A
|  | Parameter |  |  | N/A | USB | 85 | OK |  |  | 64 | N/A
|  | NAMEGC? x1 | N/A | OK | N/A | LAN | 8A | OK |  |  | 65 | N/A
|  | Parameter |  |  | N/A | ID | 8F | OK |  |  | 66-6E | N/A
|  | Return code |  |  | N/A | ID+0 | 90 | OK |  |  | 6F | N/A
| Setting Aspect ratio | ASPECT xx | N/A | OK | OK | ID+1 | 91 | OK |  | DisplayPort | 70 | N/A
|  | ASPECT? | N/A | OK | OK | ID+2 | 92 | OK |  |  | 71 | N/A
|  | Parameter/Return code |  |  | (1785W/1781W) 00: Normal 20: 16:9 30: Auto 40: Full 50: Zoom 60: Native INIT (Setting only) | ID+3 | 93 | OK |  |  | 72 | N/A
[5 empty] | (1795F) 00: Normal 30: Auto 40: Full 50: H Zoom 60: Real INIT (Setting only) | ID+4 | 94 | OK |  |  | 73 | N/A
[5 empty] | <Auto> x1: mode x2: Parameter of "Auto" =30 | ID+5 | 95 | OK |  |  | 74 | N/A
| Setting/Confirming zoom size | ZOOMSIZEPOS mode sp | N/A | OK | N/A | ID+6 | 96 | OK |  |  | 75 | N/A
|  | ZOOMSIZEPOS? mode | N/A | OK | N/A | ID+7 | 97 | OK |  |  | 76-7E | N/A
|  | Parameter/Return code |  |  | N/A | ID+8 | 98 | OK |  |  | 7F | N/A
| Setting/Confirming Screen type | SCFORMAT mode [position] | N/A | OK | N/A | ID+9 | 99 | OK |  | HDBaseT | 80 | N/A
|  | SCFORMAT? | N/A | OK | N/A | Split | A0 | OK |  |  | 81 | N/A
|  | Parameter/Return code |  |  | N/A | Link Menu | D9 | OK |  |  | 82 | N/A
| Changing Luminance | LUMINANCE xx | N/A | OK | OK | Gesture | C2 | OK |  |  | 83 | N/A
|  | LUMINANCE? | N/A | OK | OK | [5 empty] | 84 | N/A
|  | Parameter/Return code |  |  | 00: Normal 01: Eco 03: Auto INIT (Setting only) | [5 empty] | 85 | N/A
| Luminance Level setting | LUMLEVEL level | N/A | OK | N/A | [5 empty] | 86-8E | N/A
|  | LUMLEVEL? | N/A | OK | N/A | [5 empty] | 8F | N/A
|  | Parameter/Return code |  |  | N/A |  |  |  |  | Reserved | 90-9F | N/A
| Setting/Confirming Constant Brightness | LUMCONST x1 | N/A | OK | N/A |  |  |  |  | Extended DVI/HDMI | A0 | N/A
|  | LUMCONST? | N/A | OK | N/A | [5 empty] | A1 | N/A
|  | Parameter/Return code |  |  | N/A | [5 empty] | A2 | N/A
| Setting/Confirming Luminance Level | DIMMING x1 (100[%]-[x1][%]) | N/A | OK | N/A | [5 empty] | A3 | N/A
|  | DIMMING? | N/A | OK | N/A | [5 empty] | A4 | N/A
|  | Parameter/Return code |  |  | N/A | [5 empty] | A5 | N/A
| Setting Tele/Wide value | ZOOM xxx | N/A | OK | N/A | [5 empty] | A6-AE | N/A
|  | ZOOM? | N/A | OK | N/A | [5 empty] | AF | N/A
|  | Parameter/Return code |  |  | N/A |  |  |  |  | INPUT4 (B0 is the "INPUT4" button of remote controller) | B0 | N/A
| Setting focus value | FOCUS xxx | N/A | OK | OK | [5 empty] | B1 | N/A
|  | FOCUS? | N/A | OK | OK | [5 empty] | B2 | N/A
|  | Parameter/Return code |  |  | Parameter: MIN/MAX/INC/DEC/OFF Return Code: Focus position: 0-255 | [5 empty] | B3 | N/A
| Setting vertical lens shift value | LENS x1 [x2] | N/A | OK | N/A | [5 empty] | B4 | N/A
|  | Parameter |  |  | N/A | [5 empty] | B5 | N/A
|  | LENS? | N/A | OK | N/A | [5 empty] | B6-BE | N/A
|  | Return code |  |  | N/A | [5 empty] | BF | N/A
| Setting horizontal lens shift value | HLENS x1 [x2] | N/A | OK | N/A |  |  |  |  | INPUT5 (C0 is the "INPUT5" button of remote controller) | C0 | N/A
|  | Parameter |  |  | N/A | [5 empty] | C1 | N/A
|  | HLENS? | N/A | OK | N/A | [5 empty] | C2 | N/A
|  | Return code |  |  | N/A | [5 empty] | C3 | N/A
| Setting/Confirming Distortion | DISTORTION x1 | N/A | OK | N/A | [5 empty] | C4 | N/A
|  | Parameter |  |  | N/A | [5 empty] | C5 | N/A
|  | DISTORTION? | N/A | OK | N/A | [5 empty] | C6-CE | N/A
|  | Return code |  |  | N/A | [5 empty] | CF | N/A
| Lens adjustment mode | LENSADJMODE | N/A | OK | N/A |  |  |  |  | Extended HDMI | D0 | N/A
|  | LENSADJMODE? | N/A | OK | N/A | [5 empty] | D1 | N/A
|  | Parameter/Return code |  |  | N/A | [5 empty] | D2 | N/A
| Lens calibration | LENSCALB | N/A | OK | N/A | [5 empty] | D3 | N/A
|  | Parameter/Return code |  |  | N/A | [5 empty] | D4 | N/A
| Setting Overscan ratio | OVSCAN xx | N/A | OK | OK | [5 empty] | D5 | N/A
Changing Source/Input resolution setting |  | OVSCAN? | N/A | OK | OK | [5 empty] | D6-DE | N/A
|  | Parameter/Return code |  |  | 00:Off 02:4% 04:8% A0:Auto INIT (Setting only) | [5 empty] | DF | N/A
| Selecting/Confirming input source | SOURCE xx * Refer the "Source code" | N/A | OK | OK |  |  |  |  | Reserved | E0-EF | N/A
|  | SOURCE? * Refer the "Source code" | N/A | OK | OK |  |  |  |  | Change cyclic | F0 (For all source) | OK
| Setting/Confirming resolution | RESOL x1 | N/A | OK | OK | [5 empty] | F1 (PC) | OK 1795F/1785W: (PC, UD, USB, LAN, Screen Mirroring) 1785W/1780W: (PC, UD, USB, LAN)
|  | RESOL? | N/A | OK | OK | [5 empty] | F2 (Video) | OK (HDMI1, HDMI2, HDMI3, Video)
|  | Parameter/Return code |  |  | 00:Auto F0:Wide F1:Normal INIT (Setting only) | [5 empty] | F3 | N/A
| Auto source search | AUTOSEARCH x1 | N/A | OK | OK | [5 empty] | F4 | N/A
Image setting |  | AUTOSEARCH? | N/A | OK | OK | [5 empty] | F5-FF | N/A
|  | Parameter/Return code |  |  | 00:Off 01:ON
| Setting/Confirming brightness value | BRIGHT xxx | N/A | OK | OK
|  | BRIGHT? | N/A | OK | OK
|  | Parameter/Return code |  |  | 0-255 INIT/INC/DEC (Setting only)
| Setting/Confirming contrast value | CONTRAST xxx | N/A | OK | OK
|  | CONTRAST? | N/A | OK | OK
|  | Parameter/Return code |  |  | 0-255 INIT/INC/DEC (Setting only)
| Setting/Confirming density value | DENSITY xxx | N/A | OK | OK
|  | DENSITY? | N/A | OK | OK
|  | Parameter/Return code |  |  | 0-255 INIT/INC/DEC (Setting only)
| Setting/Confirming tint value | TINT xxx | N/A | OK | OK
|  | TINT? | N/A | OK | OK
|  | Parameter/Return code |  |  | 0-255 INIT/INC/DEC (Setting only)
| Setting/Confirming sharpness value | SHARP x1 | N/A | OK | OK
|  | SHARP x1 x2 | N/A | OK | N/A
|  | Parameter |  |  | x1:0-255 INC/DEC/INIT
|  | SHARP? | N/A | OK | OK
|  | SHARP? x1 | N/A | OK | N/A
|  | Parameter |  |  | N/A
|  | Return code |  |  | 0-255
| Setting/Confirming Red/Blue/Green color value | RED xxx | N/A | OK | N/A
|  | RED? | N/A | OK | N/A
|  | Parameter/Return code |  |  | N/A
|  | GREEN xxx | N/A | OK | N/A
|  | GREEN? | N/A | OK | N/A
|  | Parameter/Return code |  |  | N/A
|  | BLUE xxx | N/A | OK | N/A
|  | BLUE? | N/A | OK | N/A
|  | Parameter/Return code |  |  | N/A
| Setting/Confirming color temperature value | CTEMP xxx | N/A | OK | OK
|  | CTEMP? | N/A | OK | OK
|  | Parameter/Return code |  |  | Absolute color temperature 0-255 INIT/INC/DEC (Setting only)
| Setting/Confirming flesh tone value | FCOLOR xxx | N/A | OK | N/A
|  | FCOLOR? | N/A | OK | N/A
|  | Parameter/Return code |  |  | N/A
| Setting/Confirming color mode | CMODE xx | N/A | OK | OK
|  | CMODE? | N/A | OK | OK
|  | Parameter/Return code |  |  | 01:sRGB 04:Presentation 06:Dynamic 0F: DICOM SIM 11: Blackboard 15: Cinema INIT (Setting only)
| Setting/Confirming horizontal position | HPOS xxx | N/A | OK | OK
|  | HPOS? | N/A | OK | OK
|  | Parameter/Return code |  |  | 0-255 INIT/INC/DEC (Setting only)
| Setting/Confirming vertical position | VPOS xxx | N/A | OK | OK
|  | VPOS? | N/A | OK | OK
|  | Parameter/Return code |  |  | 0-255 INIT/INC/DEC (Setting only)
| Setting/Confirming tracking | TRACKING xxx | N/A | OK | OK
|  | TRACKING? | N/A | OK | OK
|  | Parameter/Return code |  |  | 0-255 INIT/INC/DEC (Setting only)
| Setting/Confirming sync value | SYNC xxx | N/A | OK | OK
|  | SYNC? | N/A | OK | OK
|  | Parameter/Return code |  |  | 0-255 INIT/INC/DEC (Setting only)
| Setting/Confirming noise reduction adjustment | NRS xx | N/A | OK | OK
|  | Parameter |  |  | 0-255 INIT/INC/DEC
|  | NRS? | N/A | OK | OK
|  | Parameter/Return code |  |  | 0-255
| MPEG smoothing | MPEGNRS x1 | N/A | OK | N/A
|  | MPEGNRS? | N/A | OK | N/A
|  | Parameter/Return code |  |  | N/A
| Setting/Confirming mosquito noise reduction adjustment | MNRS xx | N/A | OK | N/A
|  | MNRS? | N/A | OK | N/A
|  | Parameter/Return code |  |  | N/A
| Setting/Confirming block noise reduction adjustment | BNRS xx | N/A | OK | N/A
|  | BNRS? | N/A | OK | N/A
|  | Parameter/Return code |  |  | N/A
| Setting/Confirming offset value (Red/Blue/Green) | OFFSETR xxx | N/A | OK | OK
|  | OFFSETR? | N/A | OK | OK
|  | Parameter/Return code |  |  | 0-255 INIT/INC/DEC (Setting only)
|  | OFFSETG xxx | N/A | OK | OK
|  | OFFSETG? | N/A | OK | OK
|  | Parameter/Return code |  |  | 0-255 INIT/INC/DEC (Setting only)
|  | OFFSETB xxx | N/A | OK | OK
|  | OFFSETB? | N/A | OK | OK
|  | Parameter/Return code |  |  | 0-255 INIT/INC/DEC (Setting only)
| Setting/Confirming gain value (Red/Blue/Green) | GAINR xxx | N/A | OK | OK
|  | GAINR? | N/A | OK | OK
|  | Parameter/Return code |  |  | 0-255 INIT/INC/DEC (Setting only)
|  | GAING xxx | N/A | OK | OK
|  | GAING? | N/A | OK | OK
|  | Parameter/Return code |  |  | 0-255 INIT/INC/DEC (Setting only)
|  | GAINB xxx | N/A | OK | OK
|  | GAINB? | N/A | OK | OK
|  | Parameter/Return code |  |  | 0-255 INIT/INC/DEC (Setting only)
| Setting/Confirming gamma value | GAMMA xx | N/A | OK | OK
|  | GAMMA? | N/A | OK | OK
|  | Parameter/Return code |  |  | 20: Setting 2 21: Setting 1 22: Setting 0 23: Setting -1 24: Setting -2 F0: Custom INIT (Setting only)
| Setting/Confirming gamma step value | GAMMALV x1 x2 | N/A | OK | OK
|  | Parameter |  |  | x1: Tone 00-08: Tone0 ~ Tone9 x2: Adjustment value 0-255 INC/DEC
|  | GAMMALV? xx | N/A | OK | OK
|  | Parameter |  |  | Please refer x2 of GAMMALV command
|  | Return code |  |  | 0-255
| Setting/Confirming multi screen setting value | MULSCR x1 x2 x3 | N/A | OK | OK
|  | Parameter |  |  | x1: Adjustment item 01: Display pattern 05: Color adjustment R 06: Color adjustment G 07: Color adjustment B 08: Color adjustment RGB
x2: Level setting 00: Off (Only x1=01) 01~06: Level1~6
x3: Adjustment value (Except x1=01, x2=00) 0-255 INIT/INC/DEC
|  | MULSCR? xx | N/A | OK | N/A
|  | Parameter |  |  | N/A
|  | Return code |  |  | N/A
| Setting/Confirming multi screen operation | MULTI x1 | N/A | OK | N/A
|  | MULTI? | N/A | OK | N/A
|  | Parameter/Return code |  |  | N/A
| Call of memory | POPMEM x1 x2 | N/A | OK | N/A
|  | Parameter |  |  | N/A
| Registration of memory | PUSHMEM x1 x2 | N/A | OK | N/A
|  | Parameter |  |  | N/A
| Deletion of memory | ERASEMEM x1 x2 | N/A | OK | N/A
|  | Parameter |  |  | N/A
| Confirming of the color | CSEL? | N/A | OK | OK
|  | Return code |  |  | 07: RGB/RGBCMY
| Setting/Confirming color gamut value | CGAMUT xx | N/A | OK | N/A
|  | CGAMUT? | N/A | OK | N/A
|  | Parameter/Return code |  |  | N/A
| Setting/Confirming contrast enhancement value | ACE xx | N/A | OK | N/A
|  | ACE? | N/A | OK | N/A
|  | Parameter/Return code |  |  | N/A
| Setting/Confirming 4K Enhancement | 4KENHANCE xx | N/A | OK | N/A
|  | 4KENHANCE? | N/A | OK | N/A
|  | Parameter/Return code |  |  | N/A
| Setting/Confirming | IMGPRESET x1 | N/A | OK | N/A
|  | IMGPRESET? | N/A | OK | N/A
|  | Parameter/Return code |  |  | N/A
| Setting/Confirming Super resolution setting | SUPERRES x1 | N/A | OK | N/A
|  | SUPERRES? | N/A | OK | N/A
|  | Parameter/Return code |  |  | N/A
| High Resolution: Fine line adjustment | SHRF x1 | N/A | OK | N/A
|  | SHRF? | N/A | OK | N/A
|  | Parameter/Return code |  |  | N/A
| High Resolution: Soft focus detail | SHRS x1 | N/A | OK | N/A
|  | SHRS? | N/A | OK | N/A
|  | Parameter/Return code |  |  | N/A
| Range setting of Detail enhancement | DERANGE x1 | N/A | OK | N/A
|  | Parameter/Return code |  |  | N/A
|  | DERANGE? | N/A | OK | N/A
|  | Parameter/Return code |  |  | N/A
| Strength setting of Detail enhancement | DESTRENGTH x1 | N/A | OK | N/A
|  | Parameter/Return code |  |  | N/A
|  | DESTRENGTH x1 | N/A | OK | N/A
|  | Parameter/Return code |  |  | N/A
| Setting/Confirming pull down setting (2-2/4-4 pull down) | PULLDOWN x1 | N/A | OK | N/A
|  | PULLDOWN? | N/A | OK | N/A
|  | Parameter/Return code |  |  | N/A
| Setting/Confirming frame interpolation setting | MCFI xx | N/A | OK | N/A
|  | MCFI? | N/A | OK | N/A
|  | Parameter/Return code |  |  | N/A
| Setting/Confirming Color Space(HDR) | CLRSPACE x1 | N/A | OK | N/A
|  | CLRSPACE? | N/A | OK | N/A
|  | Parameter/Return code |  |  | N/A
| Setting/Confirming Dynamic Range(HDR) | DYNRANGE x1 | N/A | OK | N/A
|  | DYNRANGE? | N/A | OK | N/A
|  | Parameter/Return code |  |  | N/A
Sound | Setting/Confirming volume | VOL xxx | N/A | OK | OK
|  | VOL? | N/A | OK | OK
|  | Parameter/Return code |  |  | 0-255 INIT/INC/DEC (Setting only)
| Changing/Confirming audio input | AUDIO mode [source] | N/A | OK | OK
|  | Parameter/Return code |  |  | Audio output setting mode 00: Auto 01: Audio input1 02: Audio input2 INIT (Setting only)
HDMI Audio output setting -mode 00: Default (HDMI) 01: Audio input1 INIT (Setting only) -target source 30: HDMI
|  | AUDIO? [source] | N/A | OK | OK
|  | Parameter |  |  | Refer to the source parameter of "AUDIO" command
|  | Return code |  |  | Refer to the mode parameter of "AUDIO" command
| Setting/Confirming Mic input volume | MICLEVEL xxx | N/A | OK | N/A
|  | MICLEVEL? | N/A | OK | N/A
|  | Parameter/Return code |  |  | N/A
| Setting/Confirming standby mode Mic status | WAITMIC xxx | N/A | OK | N/A
|  | WAITMIC? | N/A | OK | N/A
|  | Parameter/Return code |  |  | N/A
| Setting/Confirming Plug-in | PLUGIN x1 | N/A | OK | N/A
|  | PLUGIN? | N/A | OK | N/A
|  | Parameter/Return code |  |  | N/A
| Setting/Confirming standby mode audio status | WAITSOUND mode | N/A | OK | N/A
|  | WAITSOUND? | N/A | OK | N/A
|  | Parameter/Return code |  |  | N/A
| Setting/Confirming AV output | AVOUT x1 | N/A | OK | N/A
|  | AVOUT? | N/A | OK | N/A
|  | Parameter/Return code |  |  | N/A
| Setting/Confirming Right and left reversing of Audio | AUDIOOUT mode | N/A | OK | N/A
|  | AUDIOOUT? | N/A | OK | N/A
|  | Parameter/Return code |  |  | N/A
Unique function | Setting/Confirming A/V mute | MUTE xxx | N/A | OK | OK
|  | MUTE? | N/A | OK | OK
|  | Parameter/Return code |  |  | ON :Execute "A/V mute" OFF: Cancel "A/V mute" INIT (Setting only)
| Setting/Confirming freeze function | FREEZE xxx | N/A | OK | OK
|  | FREEZE? | N/A | OK | OK
|  | Parameter/Return code |  |  | ON :Execute "Freeze" OFF: Cancel "Freeze" INIT (Setting only)
| Setting/Confirming fade-in function | FADEIN x1 | N/A | OK | N/A
|  | Parameter/Return code |  |  | N/A
|  | FADEIN? | N/A | OK | N/A
|  | Parameter/Return code |  |  | N/A
| Setting/Confirming fade-out function | FADEOUT x1 | N/A | OK | N/A
|  | Parameter/Return code |  |  | N/A
|  | FADEOUT? | N/A | OK | N/A
|  | Parameter/Return code |  |  | N/A
| Setting closed caption (only American model) | CCAP xxx | N/A | OK | OK (US only)
|  | CCAP? | N/A | OK | OK (US only)
|  | Parameter/Return code |  |  | 00:OFF 11:CC1 12:CC2 F0:Changing cyclically(Setting only) INIT (Setting only)
| Split screen function | SPS x1 x2 | N/A | OK | OK
|  | Parameter |  |  | SPS 01 00 : Split screen OFF 01 01 : Split screen ON SPS 02 00 : Both screen size are same 02 01 : Left screen become bigger than right 02 02 : Right screen become bigger than left SPS 03 xx : Source change of left screen *1 SPS 04 xx : Source change of right screen *1 SPS 05 : Switch left and right screen. *1 Please refer the "source code"
| Edge Blending function | EGBLEND 10 x2 | N/A | OK | N/A
|  | Parameter |  |  | N/A
| Setting/Confirming LCD alignment value | LCDALIGNMENT mode x y updown leftright LCDALIGNMENT mode param | N/A | OK | N/A
|  | Parameter/Return code |  |  | N/A
|  | LCDALIGNMENT? mode x y LCDALIGNMENT? mode | N/A | OK | N/A
|  | Parameter |  |  | N/A
|  | Return code |  |  | N/A
| Call of LCD alignment memory | POPLA x1 | N/A | OK | N/A
|  | Parameter/Return code |  |  | N/A
| Registration of LCD alignment memory | PUSHLA x1 | N/A | OK | N/A
|  | Parameter/Return code |  |  | N/A
| Deletion of LCD alignment memory | ERASELA x1 | N/A | OK | N/A
|  | Parameter/Return code |  |  | N/A
Environment setting | Setting/Confirming the reverse image (Horizontal) | HREVERSE xxx | N/A | OK | OK
|  | HREVERSE? | N/A | OK | OK
|  | Parameter/Return code |  |  | ON : Flip vertical OFF: Normal position INIT (Setting only)
| Setting/Confirming the reverse image (Vertical) | VREVERSE xxx | N/A | OK | OK
|  | VREVERSE? | N/A | OK | OK
|  | Parameter/Return code |  |  | ON : Flip vertical OFF: Normal position INIT (Setting only)
| Selecting/Confirming background color (A/V Mute display screen) | MSEL xx | N/A | OK | OK
|  | MSEL? | N/A | OK | OK
|  | Parameter/Return code |  |  | 00:Black 01:Blue 02:User logo INIT (Setting only)
| Reset All | INITALL | N/A | OK | OK
| Selecting/Confirming Communication Speed | SPEED xx | N/A | N/A | OK
|  | Parameter/Return code |  |  | 00：9600bps 01：19200bps 02：38400bps 03：57600bps INIT (Setting only)
|  | SPEED? | N/A | N/A | OK
|  | Parameter/Return code |  |  | 00：9600bps 01：19200bps 02：38400bps 03：57600bps
| Setting/Confirming projector ID | PROJID xx | N/A | OK | OK
|  | PROJID? | N/A | OK | OK
|  | Parameter/Return code |  |  | 00: OFF 01-09: ID1-ID9 INIT (Setting only)
| Setting/Confirming Air filter cleaning message | FLCLENOT x1 | N/A | OK | N/A
|  | FLCLENOT? | N/A | OK | N/A
|  | Parameter/Return code |  |  | N/A
| Setting/Confirming the timing of cleaning air filter | FLCLETIM x1 | N/A | OK | N/A
|  | FLCLETIM? | N/A | OK | N/A
|  | Parameter/Return code |  |  | N/A
| Setting/Confirming projection direction setting | DIRECTION xx | N/A | OK | N/A
|  | Parameter |  |  | N/A
|  | DIRECTION? | N/A | OK | N/A
|  | Return code |  |  | N/A
| Setting/Confirming remote controller | RCTYPE xx | N/A | OK | N/A
|  | RCTYPE? | N/A | OK | N/A
|  | Parameter/Return code |  |  | N/A
| Setting/Confirming illumination | ILLUM xx | N/A | OK | N/A
|  | ILLUM? | N/A | OK | N/A
|  | Parameter/Return code |  |  | N/A
| Call of lens position | POPLP xx | N/A | OK | N/A
|  | Parameter |  |  | N/A
| Registration of lens position | PUSHLP xx | N/A | OK | N/A
|  | Parameter |  |  | N/A
| Deletion of lens position | ERASELP xx | N/A | OK | N/A
|  | Parameter |  |  | N/A
| Setting/Confirming the reverse Key position | KREVERSE xx | N/A | OK | N/A
|  | KREVERSE? | N/A | OK | N/A
|  | Parameter/Return code |  |  | N/A
| Setting/Confirming menu display position | MENUDISP mode param | N/A | OK | N/A
|  | MENUDISP? mode | N/A | OK | N/A
|  | Parameter/Return code |  |  | N/A
| Setting/Confirming message display position | MSGPOS x1 | N/A | OK | N/A
|  | MSGPOS? | N/A | OK | N/A
|  | Parameter/Return code |  |  | N/A
| On screen setting | ONSCREEN x1 | N/A | OK | N/A
|  | ONSCREEN? | N/A | OK | N/A
|  | Parameter/Return code |  |  | N/A
| Setting OSD Rotation | OSDROTATE x1 | N/A | OK | N/A
|  | OSDROTATE? | N/A | OK | N/A
|  | Parameter/Return code |  |  | N/A
| Standby confirmation setting | STANDBYCONF mode | N/A | N/A | N/A
|  | STANDBYCONF? | N/A | N/A | N/A
|  | Parameter/Return code |  |  | N/A
| Setting/Confirming display product code | PRODUCT mode | N/A | OK | N/A
|  | PRODUCT? | N/A | OK | N/A
|  | Parameter/Return code |  |  | N/A
| Setting/Confirming HDBaseT | HDBASET terminal mode | N/A | OK | N/A
|  | HDBASET? terminal | N/A | OK | N/A
|  | Parameter/Return code |  |  | N/A
| Setting/Confirming projection lens setting for short throw model | SFLENS mode | N/A | OK | N/A
|  | Parameter/Return code |  |  | N/A
|  | SFLENS? | N/A | OK | N/A
|  | Parameter/Return code |  |  | N/A
N/A
| Setting/Confirming installation angle | ANGLE param | N/A | OK | N/A
|  | ANGLE? | N/A | OK | N/A
|  | Parameter/Return code |  |  | N/A
| Setting/Confirming installation angle (Horizontal direction) | HANGLE param | N/A | OK | N/A
|  | HANGLE? | N/A | OK | N/A
|  | Parameter/Return code |  |  | N/A
| ECO display setting | PSDISP mode | N/A | OK | OK
|  | PSDISP? | N/A | OK | OK
|  | Parameter/Return code |  |  | 00: OFF 01: ON
| Startup source search setting | STSEARCH mode | N/A | OK | N/A
|  | STSEARCH? | N/A | OK | N/A
|  | Parameter/Return code |  |  | N/A
| Setting/Confirming default input source setting | STSOURCE mode | N/A | OK | N/A
|  | STSOURCE? | N/A | OK | N/A
|  | Parameter/Return code |  |  | N/A
| Lamp select | LAMPSEL x1 | N/A | OK | N/A
|  | LAMPSEL? | N/A | OK | N/A
|  | Parameter/Return code |  |  | N/A
| "One touch OFF" setting | INSTANTOFF x1 | N/A | OK | N/A
|  | INSTANTOFF? | N/A | OK | N/A
|  | Parameter/Return code |  |  | N/A
| Setting/Confirmation of FastBoot mode. | FASTBOOT x1 | N/A | OK | N/A
|  | FASTBOOT? | N/A | OK | N/A
|  | Parameter/Return code |  |  | N/A
Home Screen | Home screen auto display | AUTOHOME x1 | N/A | OK | OK
|  | AUTOHOME? | N/A | OK | OK
|  | Parameter/Return code |  |  | 00: OFF 01: ON
| Setting/Confirmation of home setting custom function | HFUNC x1 | N/A | OK | OK
|  | HFUNC? x1 | N/A | OK | OK
|  | Parameter/Return code |  |  | x1 = Custom target 01: Custom1 (L2) 02: Custom2 (R2) x2 = Function 00: Color Mode 01: Lamp consumption 02: Test Pattern 03: Network Settings 04: Eco Settings 05: Closed Caption (US only) 0E: Gesture Presenter
| Setting/Confirmation of home setting custom function 2 | HFUNC2 x1 x2 x3 | N/A | OK | N/A
|  | HFUNC2? x1 x2 | N/A | OK | N/A
|  | Parameter/Return code |  |  | N/A
Network setting | Getting AMX DDDP BeaconMessage | AMX | N/A | N/A | N/A
|  | Return code |  |  | N/A
| Setting/Confirming of AMX DDDP IP BeaconMessage | AMXDDDP xx | N/A | OK | N/A
|  | AMXDDDP? | N/A | OK | N/A
|  | Parameter/Return code |  |  | N/A
| Extron XTP Setting/Receive | XTP | N/A | OK | N/A
|  | XTP? | N/A | OK | N/A
|  | Parameter/Return code |  |  | N/A
| Wireless power setting | WLPWR x1 | N/A | N/A | OK
|  | WLPWR? | N/A | N/A | OK
|  | Parameter/Return code |  |  | 00: OFF 01: ON
Screen Mirroring | Screen Mirroring Power setting | WDPWR x1 | N/A | OK | OK (1795F/1785W)
|  | WDPWR? | N/A | OK | OK (1795F/1785W)
|  | Parameter/Return code |  |  | 00: OFF 01: ON
| Screen Mirroring display name setting | WDNAME x1 | N/A | OK | OK (1795F/1785W)
|  | WDNAME? | N/A | OK | OK (1795F/1785W)
|  | Parameter/Return code |  |  | x1: Display name(1-32 character)
| Screen Mirroring Interface setting | WDIF x1 | N/A | OK | OK (1795F/1785W)
|  | WDIF? | N/A | OK | OK (1795F/1785W)
|  | Parameter/Return code |  |  | x1: 0A: 802.11g/n 0E: 802.11a/g/n
| Screen Mirroring performance setting | WDPERF x1 | N/A | OK | OK (1795F/1785W)
|  | WDPERF? | N/A | OK | OK (1795F/1785W)
|  | Parameter/Return code |  |  | x1: 01: Setting1 (Fine) 02: Setting2 03: Setting3 04: Setting4 (Fast)
| Screen Mirroring connection mode setting | WDWPSMODE x1 | N/A | OK | OK (1795F/1785W)
|  | WDWPSMODE? | N/A | OK | OK (1795F/1785W)
|  | Parameter/Return code |  |  | 00: PIN/PBC 01: PIN
| Screen Mirroring Operation Mode Setting | WDMODE x1 | N/A | OK | OK (1795F/1785W)
|  | WDMODE? | N/A | OK | OK (1795F/1785W)
|  | Parameter/Return code |  |  | x1: 00: Basic 01: Extended
| Screen Mirroring meeting mode setting | WDMTMODE x1 | N/A | OK | OK (1795F/1785W)
|  | WDMTMODE? | N/A | OK | OK (1795F/1785W)
|  | Parameter/Return code |  |  | x1: 01: Interruptions OK 02: No interruptions
| Screen Mirroring Channel setting | WDCH x1 | N/A | OK | OK (1795F/1785W)
|  | WDCH? | N/A | OK | OK (1795F/1785W)
|  | Parameter/Return code |  |  | x1: Channel 1,6,11 36,40,44,48 52,56,60,64 149,153,157,161,165
| Screen Mirroring Device Name notification setting | WDCNTNOTIFY x1 | N/A | OK | OK (1795F/1785W)
|  | WDCNTNOTIFY? | N/A | OK | OK (1795F/1785W)
|  | Parameter/Return code |  |  | 00: OFF 01: ON
| Screen Mirroring PIN code notification setting | WDPINNOTIFY x1 | N/A | OK | OK (1795F/1785W)
|  | WDPINNOTIFY? | N/A | OK | OK (1795F/1785W)
|  | Parameter/Return code |  |  | 00: OFF 01: ON
| Initialize Screen Mirroring | WDINIT | N/A | OK | OK (1795F/1785W)
|  | Parameter/Return code |  |  | N/A
| Apply Screen Mirroring settings | WDRESET | N/A | OK | OK (1795F/1785W)
|  | Parameter/Return code |  |  | N/A
| Getting Screen Mirroring Protocol Version | WDVER? | N/A | OK | N/A
|  | Parameter/Return code |  |  | N/A
Bluetooth | Bluetooth Audio | BTAUDIO x1 | N/A | OK | N/A
|  | BTAUDIO? | N/A | OK | N/A
|  | Parameter/Return code |  |  | N/A
Information | Getting lamp operation time | LAMP? | N/A | OK | OK
|  | Return code |  |  | x1: LAMP operation time
| Getting operation time | ONTIME? | N/A | OK | N/A
|  | Return code |  |  | N/A
| Signal status | SIGNAL? | N/A | OK | OK
|  | Return code |  |  | 00: No signal 01: Signal detected FF: Unsupported signal
| Getting serial number | SNO? | N/A | OK | OK
|  | Return code |  |  | SNO=x1 x1:Serial Number

## L25000U
Back to Product List
Command list | [5 empty] | Key code |  |  | Source code
Execution time | [6 empty] | OK:Available / N/A: Return "ERR") |  |  | OK:Available / N/A: Return "ERR")
Item |  | Time |  |  |  | Main Key | Code | L25000U | Source | Code | L25000U
PWR ON | After displaying the logo | 30 seconds |  |  |  | Operation |  |  | INPUT1 (10 is the "INPUT1" button of remote controller) | 10 | OK
PWR OFF | Normal | 0 second |  |  |  | Power | 01 | OK |  | 11 | OK (RGB(Analog))
| When a high temperature warning occurs | 20 seconds |  |  |  | Standby | 02 | OK |  | 12 | N/A
| When a high temperature error occurs | 300 seconds |  |  |  | Menu | 03 | OK |  | 13 | N/A
| When an error other than a high temperature error occurs | 90 seconds |  |  |  | ESC | 05 | OK |  | 14 | OK (Component)
[6 empty] | Enter | 16 | OK |  | 15 | N/A
OK:Available / N/A: Return "ERR") | [5 empty] | Up | 35 | OK |  | 16-1E | N/A
Function Category | Command Function | Command Name | Operation "Password" function | Network | L25000U | Down | 36 | OK |  | 1F | OK (Auto)
Power Control | Power On | PWR ON | OK | OK | OK | Left | 37 | OK | INPUT2 (20 is the "INPUT3" button of remote controller) | 20 | N/A
| Power Off | PWR OFF | OK | OK | OK | Right | 38 | OK |  | 21 | N/A
| Confirmation power status | PWR? | OK | OK | OK | Source |  |  |  | 22 | N/A
|  | (Response code returned ) |  |  | 00: Standby Mode (Network OFF) 01: Lamp ON 02: Warmup 03: Cool down 04: Standby Mode (Network ON) 05: Abnormality standby 09: A/V standby | Auto | 14 | OK |  | 23 | N/A
Main Unit Operation | Key operation | KEY xx *Refer the "Key code" | N/A | OK | OK | Computer | 41 | OK |  | 24 | N/A
Projection screen adjustment | Setting vertical keystone correction value | VKEYSTONE xxx | N/A | OK | OK | BNC | E8 | OK |  | 25 | N/A
|  | VKEYSTONE? | N/A | OK | OK | DVI-D | E9 | OK |  | 26-2E | N/A
|  | Parameter/Return code |  |  | 0-255 INIT/INC/DEC (Setting only) | HDMI/HDBaseT | EA | OK |  | 2F | N/A
| Setting horizontal keystone correction value | HKEYSTONE xxx | N/A | OK | OK | LAN | EB | OK | INPUT3 (DVI/HDMI) (30 is the "INPUT3" button of remote controller) | 30 | OK (HDMI1)
|  | HKEYSTONE? | N/A | OK | OK | SDI | EC | OK |  | 31 | (Digital-RGB)
|  | Parameter/Return code |  |  | 0-255 INIT/INC/DEC (Setting only) | Other |  |  |  | 32 | N/A
| Setting auto keystone correction | AUTOKEYSTONE xxx | N/A | OK | N/A | A/V Mute | 15 | OK |  | 33 | (RGB-Video)
|  | AUTOKEYSTONE? | N/A | OK | N/A | Lock | 18 | OK |  | 34 | (YCbCr)
|  | Parameter/Return code |  |  | N/A | Pattern | 1A | OK |  | 35 | (YPbPr)
| Setting vertical balance | VBALANCE x1 | N/A | OK | OK | Install |  |  |  | 36-3E | N/A
|  | VBALANCE? | N/A | OK | OK | Focus | E0 | OK |  | 3F | (Reserved)
|  | Parameter/Return code |  |  | OK | Lens Shift | E1 | OK | VIDEO | 40 | N/A
| Setting vertical balance | HBALANCE x1 | N/A | OK | OK | Zoom | E2 | OK | VIDEO(RCA) | 41 | N/A
|  | HBALANCE? | N/A | OK | OK | Lens Shift | E1 | OK | VIDEO(S) | 42 | N/A
|  | Parameter/Return code |  |  | 0-255 INIT/INC/DEC(Setting only) | Zoom | E2 | OK | VIDEO(YCbCr) | 43 | N/A
| Setting Quick Corner | QC x1 x2 x3 x4 x5 x6 x7 x8 | N/A | OK | OK | Geometry | E4 | OK | VIDEO(YPbPr) | 44 | N/A
|  | Parameter |  |  | x1-x8:0-9999 This command can be set in the following turns. Left-top (x, y) => Right-top (x, y) => Right-bottom (x, y) => Left-bottom (x, y) | Lens | 0E | OK | VIDEO(BNC) | 45 | N/A
|  | QC? | N/A | OK | OK |  |  |  | VIDEO(AUX) | 46 | N/A
|  | Return code |  |  | 0-9999 The coordinates of 4 points are returned by 4lines. |  |  |  | VIDEO07 | 47 | N/A
| Setting Quick Corner (Vector) | QCV x1 x2 x3 x4 x5 x6 x7 x8 | N/A | OK | OK | IR | Code | L25000U | VIDEO08 | 48 | N/A
|  | Parameter |  |  | x1-x8:0-99 This command can be set in the following turns. Left-top (x, y) => Right-top (x, y) => Right-bottom (x, y) => Left-bottom (x, y) | Power | 3B | OK | VIDEO09 | 49 | N/A
| Setting Quick Corner (Coordinates movement) | QCMV control direction movement | N/A | OK | OK | Power ON | A1 | OK | N/A | 4A-4F | N/A
|  | Parameter |  |  | control: Assign Quick Corner control position 01: Left-Top 02: Right-Top 03: Right-bottom 04: Left-bottom INIT: (Setting only) direction: Assign direction 01: move to upper 02: move to lower 03: move to left 04. move to right movement: input the movement value Only "INC" command is available. (Setting only) | Power OFF | 6C | OK | EasyMP | 50 | N/A
| Setting H-Keystone adjuster | SLIDEKEYSTONE xxx | N/A | OK | N/A | Menu | 3C | OK |  | 51 | N/A
|  | SLIDEKEYSTONE? | N/A | OK | N/A | ESC | 3D | OK |  | 52 | N/A
|  | Parameter/Return code |  |  | N/A | Enter | 49 | OK |  | 53 | OK(LAN)
| Confirmation of correction function setting | CORRECTMET x1 | N/A | OK | OK | Pointer: Up | 58 | OK |  | 54 | N/A
|  | CORRECTMET? | N/A | OK | OK | Pointer: Down | 59 | OK |  | 55 | N/A
|  | Return code |  |  | 00: Off 01: H/V keystone 02: Quick Corner 03: Point Correction 04: Curved Surface 05: Corner Wall | Pointer: Left | 5A | OK |  | 56 | N/A
| Call of Geometric Correction memory | POPGC x1 | N/A | OK | OK | Pointer: Right | 5B | OK |  | 57-5F | N/A
|  | Parameter |  |  | 01: memory1 02: memory2 03: memory3 | Pointer: Right-up | 5C | OK | Extended Video source | 60 | OK
| Registration of Geometric correction memory | PUSHGC x1 | N/A | OK | OK | Pointer: Left-up | 5D | OK | (SDI) | 61 | N/A
|  | Parameter |  |  | 01: memory1 02: memory2 03: memory3 | Pointer: Right-down | 5E | OK |  | 62 | N/A
| Deletion of Geometric Correction memory | ERASEGC x1 | N/A | OK | OK | Pointer: Left-down | 5F | OK |  | 63 | (RGB-Video)
|  | Parameter |  |  | 00:All 01: memory1 02: memory2 03: memory3 | Page Up | 68 | OK |  | 64 | (YCbCr)
| Change name/Confirming of Geometric Correction memory | NAMEGC x1 x2 | N/A | OK | OK | Page Down | 69 | OK |  | 65 | (YPbPr)
|  | Parameter |  |  | x1 Number of memory 01: memory1 02: memory2 03: memory3 x2 Name(ASCII code) | Auto | 4A | OK |  | 66-6E | N/A
|  | NAMEGC? x1 | N/A | OK | OK | Comp1(Computer) | 43 | OK |  | 6F | (Reserved)
|  | Parameter |  |  | Please refer the x1 parameter of NAMEGC | SourceSearch | 67 | OK | DisplayPort | 70 | N/A
|  | Return code |  |  | Please refer the x2 parameter of NAMEGC | BNC | 40 | OK |  | 71 | N/A
| Setting Aspect ratio | ASPECT xx | N/A | OK | OK | DVI | 1D | OK |  | 72 | N/A
|  | ASPECT? | N/A | OK | OK | HDMI | 4D | OK |  | 73 | N/A
|  | Parameter/Return code |  |  | < Screen type 01(4:3)> 00: Normal 20: 16:9 30: Auto 50: H Zoom 60: Native INIT (Setting only) < Screen type 02(16:9)> 00: Normal 30: Auto 40: Full 50: H Zoom 60: Real A0: V Zoom INIT (Setting only) | Freeze | 47 | OK |  | 74 | N/A
[5 empty] | < Screen type 03(16:10)> 00: Normal 20: 16:9 30: Auto 40: Full 50: Zoom 60: Native INIT (Setting only) | A/V Mute(Blank) | 3E | OK |  | 75 | N/A
[5 empty] | <Auto> x1: mode x2: Parameter of "Auto" =30 | Color Mode | 3F | OK |  | 76-7E | N/A
| Setting/Confirming zoom size | ZOOMSIZEPOS mode sp | N/A | OK | N/A | Pattern | 4B | OK |  | 7F | N/A
|  | ZOOMSIZEPOS? mode | N/A | OK | N/A | Aspect | 20 | OK | HDBaseT | 80 | OK
|  | Parameter/Return code |  |  | N/A | Memory | 61 | OK |  | 81 | (Digital-RGB)
| Setting/Confirming Screen type | SCFORMAT mode [position] | N/A | OK | OK | Focus+ | 2A | OK |  | 82 | N/A
|  | SCFORMAT? | N/A | OK | OK | Focus- | 2B | OK |  | 83 | (RGB-Video)
|  | Parameter/Return code |  |  | 01: Screen type setting 01: 4:3 02: 16:9 03: 16:10 02: Screen position setting C19(-999)~000~3E7(999) INIT (Setting only) | LensShift | 2D | OK |  | 84 | (YCbCr)
| Changing Luminance | LUMINANCE xx | N/A | OK | OK | Zoom+ | 2E | OK |  | 85 | (YPbPr)
|  | LUMINANCE? | N/A | OK | OK | Zoom- | 2F | OK |  | 86-8E | N/A
|  | Parameter/Return code |  |  | 00:Normal 01:Eco A0:Temp Interlock INIT (Setting only) -- or LAZER -- 00:Normal 01:Eco 04:Long 05:Custom INIT (Setting only) | Preview | 1F | OK |  | 8F | (Reserved)
| Luminance Level setting | LUMLEVEL level | N/A | OK | OK | WallShot | 6B | OK | N/A | 90-9F | N/A
|  | LUMLEVEL? | N/A | OK | OK | User | 84 | OK | Extended DVI/HDMI | A0 | OK (DVI-D)
|  | Parameter/Return code |  |  | 0-255 INIT/INC/DEC(Setting only) | Default | 88 | OK |  | A1 | (Digital-RGB)
| Setting/Confirming Constant Brightness | LUMCONST x1 | N/A | OK | OK | LAN | 8A | OK |  | A2 | N/A
|  | LUMCONST? | N/A | OK | OK | ID | 8F | OK |  | A3 | (RGB-Video)
|  | Parameter/Return code |  |  | 00: Off 01: ON | SDI | A3 | OK |  | A4 | N/A
| Setting/Confirming Luminance Level | DIMMING x1 (100[%]-[x1][%]) | N/A | OK | OK | HDBaseT | A6 | OK |  | A5 | N/A
|  | DIMMING? | N/A | OK | OK | User Button 2 | A7 | OK |  | A6-AE | N/A
|  | Parameter/Return code |  |  | 0-255 | User Button 3 | A8 | OK |  | AF | (Reserved)
| Setting Tele/Wide value | ZOOM xxx | N/A | OK | OK |  |  |  | INPUT4 (B0 is the "INPUT4" button of remote controller) | B0 | OK (5BNC)
|  | ZOOM? | N/A | OK | OK |  |  |  |  | B1 | OK (RGB(Analog))
|  | Parameter/Return code |  |  | Parameter: MIN/MAX/INC/DEC/OFF Return Code: Zoom position: 0-32767 |  |  |  |  | B2 | N/A
| Setting focus value | FOCUS xxx | N/A | OK | OK |  |  |  |  | B3 | N/A
|  | FOCUS? | N/A | OK | OK |  |  |  |  | B4 | OK (Component)
|  | Parameter/Return code |  |  | Parameter: MIN/MAX/INC/DEC/OFF Return Code: Focus position: 0-32767 |  |  |  |  | B5 | N/A
| Setting vertical lens shift value | LENS x1 [x2] | N/A | OK | OK |  |  |  |  | B6-BE | N/A
|  | Parameter |  |  | x1: Control command INC/DEC/MAX/MIN/OFF/INIT x2: Distance 1-65535 (with INC/DEC only) |  |  |  |  | BF | OK (Auto)
|  | LENS? | N/A | OK | OK |  |  |  | INPUT5 (C0 is the "INPUT5" button of remote controller) | C0 | N/A
|  | Return code |  |  | x1: A/D converted value 0-1023 x2: step value 1-65535 (with INC/DEC only) |  |  |  |  | C1 | N/A
| Setting horizontal lens shift value | HLENS x1 [x2] | N/A | OK | OK |  |  |  |  | C2 | N/A
|  | Parameter |  |  | x1: Control command INC/DEC/MAX/MIN/OFF/INIT x2: Distance 1-65535 (with INC/DEC only) |  |  |  |  | C3 | N/A
|  | HLENS? | N/A | OK | OK |  |  |  |  | C4 | N/A
|  | Return code |  |  | x1 0-1023 A/D converted value x2 1-65535 (with INC/DEC only) step value |  |  |  |  | C5 | N/A
| Setting/Confirming Distortion | DISTORTION x1 | N/A | OK | OK |  |  |  |  | C6-CE | N/A
|  | Parameter |  |  | x1: Control command INC/DEC/MAX/MIN/OFF |  |  |  |  | CF | N/A
|  | DISTORTION? | N/A | OK | OK |  |  |  | Extended HDMI | D0 | N/A
|  | Return code |  |  | x1 A/D converted value:0-32767 |  |  |  |  | D1 | N/A
| Lens adjustment mode | LENSADJMODE | N/A | OK | N/A |  |  |  |  | D2 | N/A
|  | LENSADJMODE? | N/A | OK | N/A |  |  |  |  | D3 | N/A
|  | Parameter/Return code |  |  | N/A |  |  |  |  | D4 | N/A
| Lens calibration | LENSCALB | N/A | OK | OK |  |  |  |  | D5 | N/A
|  | Parameter/Return code |  |  | N/A |  |  |  |  | D6-DE | N/A
| Setting Overscan ratio | OVSCAN xx | N/A | OK | OK |  |  |  |  | DF | N/A
|  | OVSCAN? | N/A | OK | OK |  |  |  | N/A | E0-EF | N/A
|  | Parameter/Return code |  |  | 00:Off 02:4% 04:8% A0:Auto INIT (Setting only) |  |  |  | Change cyclic | F0 (For all source) | OK
Changing Source/Input resolution setting | Selecting/Confirming input source | SOURCE xx * Refer the "Source code" | N/A | OK | OK |  |  |  |  | F1 (PC) | OK (DVI-D, PC, BNC, LAN)
|  | SOURCE? * Refer the "Source code" | N/A | OK | OK |  |  |  |  | F2 (Video) | OK (HDMI, HDBaseT, SDI)
| Setting/Confirming resolution | RESOL x1 | N/A | OK | OK |  |  |  |  | F3 | N/A
|  | RESOL? | N/A | OK | OK |  |  |  |  | F4 | N/A
|  | Parameter/Return code |  |  | 00:Auto 01-02, 08-2D:Manual A0:Custom1 A2:Custom2 F0:Wide F1:Normal INIT (Setting only) |  |  |  |  | F5-FF | N/A
| Auto source search | AUTOSEARCH x1 | N/A | OK | N/A
|  | AUTOSEARCH? | N/A | OK | N/A
|  | Parameter/Return code |  |  | N/A
Image setting | Setting/Confirming brightness value | BRIGHT xxx | N/A | OK | OK
|  | BRIGHT? | N/A | OK | OK
|  | Parameter/Return code |  |  | 0-255 INIT/INC/DEC (Setting only)
| Setting/Confirming contrast value | CONTRAST xxx | N/A | OK | OK
|  | CONTRAST? | N/A | OK | OK
|  | Parameter/Return code |  |  | 0-255 INIT/INC/DEC (Setting only)
| Setting/Confirming density value | DENSITY xxx | N/A | OK | OK
|  | DENSITY? | N/A | OK | OK
|  | Parameter/Return code |  |  | 0-255 INIT/INC/DEC (Setting only)
| Setting/Confirming tint value | TINT xxx | N/A | OK | OK
|  | TINT? | N/A | OK | OK
|  | Parameter/Return code |  |  | 0-255 INIT/INC/DEC (Setting only)
| Setting/Confirming sharpness value | SHARP x1 | N/A | OK | N/A
|  | SHARP x1 x2 | N/A | OK | OK
|  | Parameter |  |  | x1: 0-255 INC/DEC/INIT x2: Specific setting 00:Standard 01:Fine line Enhancement 02:Soft focus Enhancement
|  | SHARP? | N/A | OK | N/A
|  | SHARP? x1 | N/A | OK | OK
|  | Parameter |  |  | Please refer x2 of sharpness setting
|  | Return code |  |  | 0-255
| Setting/Confirming Red/Blue/Green color value | RED xxx | N/A | OK | N/A
|  | RED? | N/A | OK | N/A
|  | Parameter/Return code |  |  | N/A
|  | GREEN xxx | N/A | OK | N/A
|  | GREEN? | N/A | OK | N/A
|  | Parameter/Return code |  |  | N/A
|  | BLUE xxx | N/A | OK | N/A
|  | BLUE? | N/A | OK | N/A
|  | Parameter/Return code |  |  | N/A
| Setting/Confirming color temperature value | CTEMP xxx | N/A | OK | OK
|  | CTEMP? | N/A | OK | OK
|  | Parameter/Return code |  |  | Absolute color temperature 0-255 INIT/INC/DEC (Setting only)
| Setting/Confirming flesh tone value | FCOLOR xxx | N/A | OK | OK
|  | FCOLOR? | N/A | OK | OK
|  | Parameter/Return code |  |  | 0-255 INIT/INC/DEC (Setting only)
| Setting/Confirming color mode | CMODE xx | N/A | OK | OK
|  | CMODE? | N/A | OK | OK
|  | Parameter/Return code |  |  | 01:sRGB 04:Presentation 06:Dynamic 0F:DICOM SIM 15: Cinema 1A:Multi Projection INIT (Setting only)
| Setting/Confirming horizontal position | HPOS xxx | N/A | OK | OK
|  | HPOS? | N/A | OK | OK
|  | Parameter/Return code |  |  | 0-255 INIT/INC/DEC (Setting only)
| Setting/Confirming vertical position | VPOS xxx | N/A | OK | OK
|  | VPOS? | N/A | OK | OK
|  | Parameter/Return code |  |  | 0-255 INIT/INC/DEC (Setting only)
| Setting/Confirming tracking | TRACKING xxx | N/A | OK | OK
|  | TRACKING? | N/A | OK | OK
|  | Parameter/Return code |  |  | 0-255 INIT/INC/DEC (Setting only)
| Setting/Confirming sync value | SYNC xxx | N/A | OK | OK
|  | SYNC? | N/A | OK | OK
|  | Parameter/Return code |  |  | 0-255 INIT/INC/DEC (Setting only)
| Setting/Confirming noise reduction adjustment | NRS xx | N/A | OK | OK
|  | Parameter |  |  | 0-255 INIT/INC/DEC (Setting only)
|  | NRS? | N/A | OK | OK
|  | Parameter/Return code |  |  | 0-255
| MPEG smoothing | MPEGNRS x1 | N/A | OK | OK
|  | MPEGNRS? | N/A | OK | OK
|  | Parameter/Return code |  |  | 00: OFF 01: Low 02: Normal 03: High
| Setting/Confirming mosquito noise reduction adjustment | MNRS xx | N/A | OK | N/A
|  | MNRS? | N/A | OK | N/A
|  | Parameter/Return code |  |  | N/A
| Setting/Confirming block noise reduction adjustment | BNRS xx | N/A | OK | N/A
|  | BNRS? | N/A | OK | N/A
|  | Parameter/Return code |  |  | N/A
| Setting/Confirming offset value (Red/Blue/Green) | OFFSETR xxx | N/A | OK | OK
|  | OFFSETR? | N/A | OK | OK
|  | Parameter/Return code |  |  | 0-255 INIT/INC/DEC (Setting only)
|  | OFFSETG xxx | N/A | OK | OK
|  | OFFSETG? | N/A | OK | OK
|  | Parameter/Return code |  |  | 0-255 INIT/INC/DEC (Setting only)
|  | OFFSETB xxx | N/A | OK | OK
|  | OFFSETB? | N/A | OK | OK
|  | Parameter/Return code |  |  | 0-255 INIT/INC/DEC (Setting only)
| Setting/Confirming gain value (Red/Blue/Green) | GAINR xxx | N/A | OK | OK
|  | GAINR? | N/A | OK | OK
|  | Parameter/Return code |  |  | 0-255
|  | GAING xxx | N/A | OK | OK
|  | GAING? | N/A | OK | OK
|  | Parameter/Return code |  |  | 0-255 INIT/INC/DEC (Setting only)
|  | GAINB xxx | N/A | OK | OK
|  | GAINB? | N/A | OK | OK
|  | Parameter/Return code |  |  | 0-255 INIT/INC/DEC (Setting only)
| Setting/Confirming gamma value | GAMMA xx | N/A | OK | OK
|  | GAMMA? | N/A | OK | OK
|  | Parameter/Return code |  |  | 20: Setting 2 21: Setting 1 22: Setting 0 23: Setting -1 24: Setting -2 F0: Custom INIT (Setting only)
| Setting/Confirming gamma step value | GAMMALV x1 x2 | N/A | OK | OK
|  | Parameter |  |  | x1: Tone 00-08: Tone0 ~ Tone9 x2: Adjustment value 0-255 INC/DEC
|  | GAMMALV? xx | N/A | OK | OK
|  | Parameter |  |  | Please refer x2 of GAMMALV command
|  | Return code |  |  | 0-255
| Setting/Confirming multi screen setting value | MULSCR x1 x2 x3 | N/A | OK | OK
|  | Parameter |  |  | x1: Adjustment item 01: Display pattern 02: Brightness level 03: Color adjustment (G-R) 04: Color adjustment (B-Y)
x2: Level setting 00: Off (Only x1=01) 01~05: Level1~5
x3: Adjustment value (Except x1=01) 0-255 INIT/INC/DEC
|  | MULSCR? xx | N/A | OK | OK
|  | Parameter |  |  | Please refer x1 of MULSCR command
|  | Return code |  |  | Return the Level value and adjustment value Level value: 00-08 Adjustment value: 000-255
| Setting/Confirming multi screen operation | MULTI x1 | N/A | OK | N/A
|  | MULTI? | N/A | OK | N/A
|  | Parameter/Return code |  |  | N/A
| Call of memory | POPMEM x1 x2 | N/A | OK | OK
|  | Parameter |  |  | x1: Memory item 02: Advanced x2 Memory No. 01: Memory 1 : 0A: Memory 10
| Registration of memory | PUSHMEM x1 x2 | N/A | OK | OK
|  | Parameter |  |  | x1: Memory item 02: Advanced x2 Memory No. 01: Memory 1 : 0A: Memory 10
| Deletion of memory | ERASEMEM x1 x2 | N/A | OK | OK
|  | Parameter |  |  | x1: Memory item 02: Advanced x2 Memory No. 01: Memory 1 : 0A: Memory 10
| Confirming of the color | CSEL? | N/A | OK | OK
|  | Return code |  |  | 07: RGB/RGBCMY
| Setting/Confirming color gamut value | CGAMUT xx | N/A | OK | N/A
|  | CGAMUT? | N/A | OK | N/A
|  | Parameter/Return code |  |  | N/A
| Setting/Confirming contrast enhancement value | ACE xx | N/A | OK | N/A
|  | ACE? | N/A | OK | N/A
|  | Parameter/Return code |  |  | N/A
| Setting/Confirming 4K Enhancement | 4KENHANCE xx | N/A | OK | OK (G7905U/G7900U/G7500U/G7400U only)
|  | 4KENHANCE? | N/A | OK | OK (G7905U/G7900U/G7500U/G7400U only)
|  | Parameter/Return code |  |  | 00: Off 01: Full HD 02: WUXGA+
| Setting/Confirming | IMGPRESET x1 | N/A | OK | OK
|  | IMGPRESET? | N/A | OK | OK
|  | Parameter/Return code |  |  | 00: OFF 01: Setting 1 02: Setting 2 03: Setting 3 04: Setting 4 05: Setting 5
| Setting/Confirming Super resolution setting | SUPERRES x1 | N/A | OK | N/A
|  | SUPERRES? | N/A | OK | N/A
|  | Parameter/Return code |  |  | N/A
| High Resolution: Fine line adjustment | SHRF x1 | N/A | OK | OK
|  | SHRF? | N/A | OK | OK
|  | Parameter/Return code |  |  | 0-255 INC/DEC/INIT
| High Resolution: Soft focus detail | SHRS x1 | N/A | OK | OK
|  | SHRS? | N/A | OK | OK
|  | Parameter/Return code |  |  | 0-255
| Range setting of Detail enhancement | DERANGE x1 | N/A | OK | OK
|  | Parameter/Return code |  |  | 0-255 INC/DEC/INIT
|  | DERANGE? | N/A | OK | OK
|  | Parameter/Return code |  |  | 0-255
| Strength setting of Detail enhancement | DESTRENGTH x1 | N/A | OK | OK
|  | Parameter/Return code |  |  | 0-255 INC/DEC/INIT
|  | DESTRENGTH x1 | N/A | OK | OK
|  | Parameter/Return code |  |  | 0-255
| Setting/Confirming pull down setting (2-2/4-4 pull down) | PULLDOWN x1 | N/A | OK | N/A
|  | PULLDOWN? | N/A | OK | N/A
|  | Parameter/Return code |  |  | N/A
| Setting/Confirming frame interpolation setting | MCFI xx | N/A | OK | OK
|  | MCFI? | N/A | OK | OK
|  | Parameter/Return code |  |  | 00: OFF 01: Low 02: Normal 03: High INIT (Setting only)
| Setting/Confirming Color Space(HDR) | CLRSPACE x1 | N/A | OK | N/A
|  | CLRSPACE? | N/A | OK | N/A
|  | Parameter/Return code |  |  | N/A
| Setting/Confirming Dynamic Range(HDR) | DYNRANGE x1 | N/A | OK | N/A
|  | DYNRANGE? | N/A | OK | N/A
|  | Parameter/Return code |  |  | N/A
Image control | Image Processing set | IMGPROC mode | N/A | OK | OK
|  | IMGPROC? | N/A | OK | OK
|  | Parameter/Return code |  |  | 01: Fine 02: Fast1 03: Fast2 INIT (Setting only)
Sound | Setting/Confirming volume | VOL xxx | N/A | OK | N/A
|  | VOL? | N/A | OK | N/A
|  | Parameter/Return code |  |  | N/A
| Changing/Confirming audio input | AUDIO mode [source] | N/A | OK | N/A
|  | Parameter/Return code |  |  | N/A
|  | AUDIO? [source] | N/A | OK | N/A
|  | Parameter |  |  | N/A
|  | Return code |  |  | N/A
| Setting/Confirming Mic input volume | MICLEVEL xxx | N/A | OK | N/A
|  | MICLEVEL? | N/A | OK | N/A
|  | Parameter/Return code |  |  | N/A
| Setting/Confirming standby mode Mic status | WAITMIC xxx | N/A | OK | N/A
|  | WAITMIC? | N/A | OK | N/A
|  | Parameter/Return code |  |  | N/A
| Setting/Confirming Plug-in | PLUGIN x1 | N/A | OK | N/A
|  | PLUGIN? | N/A | OK | N/A
|  | Parameter/Return code |  |  | N/A
| Setting/Confirming standby mode audio status | WAITSOUND mode | N/A | OK | N/A
|  | WAITSOUND? | N/A | OK | N/A
|  | Parameter/Return code |  |  | N/A
| Setting/Confirming AV output | AVOUT x1 | N/A | OK | OK
|  | AVOUT? | N/A | OK | OK
|  | Parameter/Return code |  |  | 00: While projecting (Network Standby) 01: Always (A/V Standby) INIT (Setting only)
| Setting/Confirming Right and left reversing of Audio | AUDIOOUT mode | N/A | OK | N/A
|  | AUDIOOUT? | N/A | OK | N/A
|  | Parameter/Return code |  |  | N/A
Unique function | Setting/Confirming A/V mute | MUTE xxx | N/A | OK | N/A
|  | MUTE? | N/A | OK | N/A
|  | Parameter/Return code |  |  | ON :Execute "Shutter" OFF: Cancel "Shutter" INIT (Setting only)
| Setting/Confirming freeze function | FREEZE xxx | N/A | OK | OK
|  | FREEZE? | N/A | OK | OK
|  | Parameter/Return code |  |  | ON :Execute "Freeze" OFF: Cancel "Freeze" INIT (Setting only)
| Setting/Confirming fade-in function | FADEIN x1 | N/A | OK | OK
|  | Parameter/Return code |  |  | 0-9: 0.0s 110-119: 5.5s 10-19: 0.5s 120-129: 6.0s 20-29: 1.0s 130-139: 6.5s 30-39: 1.5s 140-149: 7.0s 40-49: 2.0s 150-159: 7.5s 50-59: 2.5s 160-169: 8.0s 60-69: 3.0s 170-179: 8.5s 70-79: 3.5s 180-189: 9.0s 80-89: 4.0s 190-199: 9.5s 90-99: 4.5s 200-209: 10.0s 100-119: 5.0s
|  | FADEIN? | N/A | OK | OK
|  | Parameter/Return code |  |  | 0: 0.0s 110: 5.5s 10: 0.5s 120: 6.0s 20: 1.0s 130: 6.5s 30: 1.5s 140: 7.0s 40: 2.0s 150: 7.5s 50: 2.5s 160: 8.0s 60: 3.0s 170: 8.5s 70: 3.5s 180: 9.0s 80: 4.0s 190: 9.5s 90: 4.5s 200: 10.0s 100: 5.0s
| Setting/Confirming fade-out function | FADEOUT x1 | N/A | OK | OK
|  | Parameter/Return code |  |  | 0-9: 0.0s 110-119: 5.5s 10-19: 0.5s 120-129: 6.0s 20-29: 1.0s 130-139: 6.5s 30-39: 1.5s 140-149: 7.0s 40-49: 2.0s 150-159: 7.5s 50-59: 2.5s 160-169: 8.0s 60-69: 3.0s 170-179: 8.5s 70-79: 3.5s 180-189: 9.0s 80-89: 4.0s 190-199: 9.5s 90-99: 4.5s 200-209: 10.0s 100-119: 5.0s
|  | FADEOUT? | N/A | OK | OK
|  | Parameter/Return code |  |  | 0: 0.0s 110: 5.5s 10: 0.5s 120: 6.0s 20: 1.0s 130: 6.5s 30: 1.5s 140: 7.0s 40: 2.0s 150: 7.5s 50: 2.5s 160: 8.0s 60: 3.0s 170: 8.5s 70: 3.5s 180: 9.0s 80: 4.0s 190: 9.5s 90: 4.5s 200: 10.0s 100: 5.0s
| Setting closed caption (only American model) | CCAP xxx | N/A | OK | N/A
|  | CCAP? | N/A | OK | N/A
|  | Parameter/Return code |  |  | N/A
| Split screen function | SPS x1 x2 | N/A | OK | OK
|  | Parameter |  |  | SPS 01 00 : Split screen OFF 01 01 : Split screen ON SPS 02 00 : Both screen size are same 02 01 : Left screen become bigger than right 02 02 : Right screen become bigger than left SPS 03 xx : Source change of left screen SPS 04 xx : Source change of right screen SPS 05 : Switch left and right screen.
| Edge Blending function | EGBLEND 10 x2 | N/A | OK | OK
|  | Parameter |  |  | EGBLEND 10 00 : Edge blending function OFF EGBLEND 10 01 : Edge blending function ON
| Setting/Confirming LCD alignment value | LCDALIGNMENT mode x y updown leftright LCDALIGNMENT mode param | N/A | OK | OK
|  | Parameter/Return code |  |  | mode 00: Execute adjustment 01: LCD alignment correction setting 02: Adjustment color setting 03: Pattern color setting INIT (Setting only) x 0000~270F(9999): Return x axis y 0000~270F(9999): Return y axis
up/down 9D (-99)~00~63(99): Vertical adjustment value left/right 9D (-99)~00~63(99): Horizontal adjustment value param - LCD alignment correction setting (01) 00: OFF 01: ON - Adjustment color setting (02) 01: Red 02: Blue - Pattern color setting (03) 01: R/G/B 02: R/G 03; G/B
|  | LCDALIGNMENT? mode x y LCDALIGNMENT? mode | N/A | OK | OK
|  | Parameter |  |  | mode 00: Execute adjustment 01: LCD alignment correction setting 02: Adjustment color setting 03: Pattern color setting x 0000~270F(9999): Return x axis y 0000~270F(9999): Return y axis
|  | Return code |  |  | up/down 9D (-99)~00~63(99): Vertical adjustment value left/right 9D (-99)~00~63(99): Horizontal adjustment value param - LCD alignment correction setting (01) 00: OFF 01: ON - Adjustment color setting (02) 01: Red 02: Blue - Pattern color setting (03) 01: R/G/B 02: R/G 03: G/B
| Call of LCD alignment memory | POPLA x1 | N/A | OK | N/A
|  | Parameter/Return code |  |  | N/A
Environment setting | Registration of LCD alignment memory | PUSHLA x1 | N/A | OK | N/A
|  | Parameter/Return code |  |  | N/A
| Deletion of LCD alignment memory | ERASELA x1 | N/A | OK | N/A
|  | Parameter/Return code |  |  | N/A
| Setting/Confirming the reverse image (Horizontal) | HREVERSE xxx | N/A | OK | OK
|  | HREVERSE? | N/A | OK | OK
|  | Parameter/Return code |  |  | ON : Flip vertical OFF: Normal position INIT (Setting only)
| Setting/Confirming the reverse image (Vertical) | VREVERSE xxx | N/A | OK | OK
|  | VREVERSE? | N/A | OK | OK
|  | Parameter/Return code |  |  | ON : Flip vertical OFF: Normal position INIT (Setting only)
| Selecting/Confirming background color (A/V Mute display screen) | MSEL xx | N/A | OK | N/A
|  | MSEL? | N/A | OK | N/A
|  | Parameter/Return code |  |  | N/A
| Reset All | INITALL | N/A | OK | OK
| Selecting/Confirming Communication Speed | SPEED xx | N/A | N/A | OK
|  | Parameter/Return code |  |  | 00：9600bps 01：19200bps 02：38400bps 03：57600bps INIT (Setting only)
|  | SPEED? | N/A | N/A | OK
|  | Parameter/Return code |  |  | 00：9600bps 01：19200bps 02：38400bps 03：57600bps
| Setting/Confirming projector ID | PROJID xx | N/A | OK | OK
|  | PROJID? | N/A | OK | OK
|  | Parameter/Return code |  |  | 00: OFF 01-09: ID1-ID9 INIT (Setting only)
| Setting/Confirming Air filter cleaning message | FLCLENOT x1 | N/A | OK | OK
|  | FLCLENOT? | N/A | OK | OK
|  | Parameter/Return code |  |  | 00: Air filter cleaning notification OFF 01: Air filter cleaning notification ON INIT (Setting only)
| Setting/Confirming the timing of cleaning air filter | FLCLETIM x1 | N/A | OK | N/A
|  | FLCLETIM? | N/A | OK | N/A
|  | Parameter/Return code |  |  | N/A
| Setting/Confirming projection direction setting | DIRECTION xx | N/A | OK | N/A
|  | Parameter |  |  | N/A
|  | DIRECTION? | N/A | OK | N/A
|  | Return code |  |  | N/A
| Setting/Confirming remote controller | RCTYPE xx | N/A | OK | N/A
|  | RCTYPE? | N/A | OK | N/A
|  | Parameter/Return code |  |  | N/A
| Setting/Confirming illumination | ILLUM xx | N/A | OK | OK
|  | ILLUM? | N/A | OK | OK
|  | Parameter/Return code |  |  | 00: OFF 01: ON
| Call of lens position * Recalls the lens shift (LENS/HLENS), zoom (ZOOM), focus (FOCUS), and distortion (DISTORTION) saved in the lens position. | POPLP xx | N/A | OK | OK
|  | Parameter |  |  | 01: memory1 02: memory2 03: memory3 04: memory4 05: memory5 06: memory6 07: memory7 08: memory8 09: memory9 0A: memory10
| Registration of lens position * Save the position of the lens adjusted using lens shift, zoom, focus, and distortion. | PUSHLP xx | N/A | OK | OK
|  | Parameter |  |  | 01: memory1 02: memory2 03: memory3 04: memory4 05: memory5 06: memory6 07: memory7 08: memory8 09: memory9 0A: memory10
| Deletion of lens position * Initialize the lens shift, zoom, focus, and distortion saved in the lens position. | ERASELP xx | N/A | OK | OK
|  | Parameter |  |  | 00: ALL 01: memory1 02: memory2 03: memory3 04: memory4 05: memory5 06: memory6 07: memory7 08: memory8 09: memory9 0A: memory10
| Setting/Confirming the reverse Key position | KREVERSE xx | N/A | OK | OK
|  | KREVERSE? | N/A | OK | OK
|  | Parameter/Return code |  |  | 10:OFF 11:ON INIT (Setting only)
| Setting/Confirming menu display position | MENUDISP mode param | N/A | OK | OK
|  | MENUDISP? mode | N/A | OK | OK
|  | Parameter/Return code |  |  | mode: Setting mode 01: OSD menu display position param=01 : OSD menu display position 00: Center 01: Left 02: Top Left 03: Top 04: Top Right 05: Right 06: Bottom Right 07: Bottom 08: Bottom Left INIT (Setting only)
| Setting/Confirming message display position | MSGPOS x1 | N/A | OK | OK
|  | MSGPOS? | N/A | OK | OK
|  | Parameter/Return code |  |  | 00: Center 01: Left 02: Top Left 03: Top 04: Top Right 05: Right 06: Bottom Right 07: Bottom 08: Bottom Left
| On screen setting | ONSCREEN x1 | N/A | OK | OK
|  | ONSCREEN? | N/A | OK | OK
|  | Parameter/Return code |  |  | 00: OFF (No display OSD menu) 01: ON (Display OSD menu)
| Setting OSD Rotation | OSDROTATE x1 | N/A | OK | OK
|  | OSDROTATE? | N/A | OK | OK
|  | Parameter/Return code |  |  | 00: Off 01: Rotate 90 degree (Clockwise) 02: Rotate 90 degree (Counter Clockwise)
| Standby confirmation setting | STANDBYCONF mode | N/A | N/A | OK
|  | STANDBYCONF? | N/A | N/A | OK
|  | Parameter/Return code |  |  | 00: Standby confirmation OFF 01: Standby confirmation ON INIT (Setting only)
| Setting/Confirming display product code | PRODUCT mode | N/A | OK | N/A
|  | PRODUCT? | N/A | OK | N/A
|  | Parameter/Return code |  |  | N/A
| Setting/Confirming HDBaseT | HDBASET terminal mode | N/A | OK | OK
|  | HDBASET? terminal | N/A | OK | OK
|  | Parameter/Return code |  |  | mode 00: OFF 01: ON INIT (Setting only)
| Setting/Confirming projection lens setting for short throw model | SFLENS mode | N/A | OK | N/A
|  | Parameter/Return code |  |  | N/A
|  | SFLENS? | N/A | OK | OK
|  | Parameter/Return code |  |  | 10: ELPLU05 11: ELPLW07 12: ELPLM12 13: ELPLM13 14: ELPLM14 15: ELPLL09 16: ELPLL10 17: ELPLR05 FF: Unknown
| Setting/Confirming installation angle | ANGLE param | N/A | OK | N/A
|  | ANGLE? | N/A | OK | N/A
|  | Parameter/Return code |  |  | N/A
| Setting/Confirming installation angle (Horizontal direction) | HANGLE param | N/A | OK | N/A
|  | HANGLE? | N/A | OK | N/A
|  | Parameter/Return code |  |  | N/A
| ECO display setting | PSDISP mode | N/A | OK | N/A
|  | PSDISP? | N/A | OK | N/A
|  | Parameter/Return code |  |  | N/A
| Startup source search setting | STSEARCH mode | N/A | OK | OK
|  | STSEARCH? | N/A | OK | OK
|  | Parameter/Return code |  |  | mode 00: OFF 01: ON
| Lamp select | LAMPSEL x1 | N/A | OK | N/A
|  | LAMPSEL? | N/A | OK | N/A
|  | Parameter/Return code |  |  | N/A
| "One touch OFF" setting | INSTANTOFF x1 | N/A | OK | OO
|  | INSTANTOFF? | N/A | OK | O
|  | Parameter/Return code |  |  | 00: OFF 01: ON
Home Screen | Home screen auto display | AUTOHOME x1 | N/A | OK | N/A
|  | AUTOHOME? | N/A | OK | N/A
|  | Parameter/Return code |  |  | N/A
| Setting/Confirmation of home setting custom function | HFUNC x1 | N/A | OK | N/A
|  | HFUNC? x1 | N/A | OK | N/A
|  | Parameter/Return code |  |  | N/A
| Setting/Confirmation of home setting custom function 2 | HFUNC2 x1 x2 x3 | N/A | OK | N/A
|  | HFUNC2? x1 x2 | N/A | OK | N/A
|  | Parameter/Return code |  |  | N/A
Network setting | Getting AMX DDDP BeaconMessage | AMX | N/A | N/A | OK
|  | Return code |  |  | *The return form follows the specification of AMX. AMXB<-SDKClass=VideoProjector> <-GUID=EPSON_EMP001><-Revision=1.0.0>
| Setting/Confirming of AMX DDDP IP BeaconMessage | AMXDDDP xx | N/A | OK | OK
|  | AMXDDDP? | N/A | OK | OK
|  | Parameter/Return code |  |  | 00: BeaconMessage stop 01: BeaconMessage start
| Extron XTP Setting/Receive | XTP | N/A | OK | OK
|  | XTP? | N/A | OK | OK
|  | Parameter/Return code |  |  | 00:OFF 01:ON
| Wireless power setting | WLPWR x1 | N/A | N/A | OK
|  | WLPWR? | N/A | N/A | OK
|  | Parameter/Return code |  |  | 00: BeaconMessage stop 01: BeaconMessage start
Screen Mirroring | WFD Power setting | WDPWR x1 | N/A | OK | N/A
|  | WDPWR? | N/A | OK | N/A
|  | Parameter/Return code |  |  | N/A
| WFD display name setting | WDNAME x1 | N/A | OK | N/A
|  | WDNAME? | N/A | OK | N/A
|  | Parameter/Return code |  |  | N/A
| WFD Interface setting | WDIF x1 | N/A | OK | N/A
|  | WDIF? | N/A | OK | N/A
|  | Parameter/Return code |  |  | N/A
| WFD performance setting | WDPERF x1 | N/A | OK | N/A
|  | WDPERF? | N/A | OK | N/A
|  | Parameter/Return code |  |  | N/A
| WFD connection mode setting | WDWPSMODE x1 | N/A | OK | N/A
|  | WDWPSMODE? | N/A | OK | N/A
|  | Parameter/Return code |  |  | N/A
| WFD PIN code notification setting | WDPINNOTIFY x1 | N/A | OK | N/A
|  | WDPINNOTIFY? | N/A | OK | N/A
|  | Parameter/Return code |  |  | N/A
| WFD initialize | WDINIT | N/A | OK | N/A
|  | Parameter/Return code |  |  | N/A
| WFD reset | WDRESET | N/A | OK | N/A
|  | Parameter/Return code |  |  | N/A
| WFD Protocol version confirmation | WDVER? | N/A | OK | N/A
|  | Parameter/Return code |  |  | N/A
Bluetooth | Bluetooth Audio | BTAUDIO x1 | N/A | OK | N/A
|  | BTAUDIO? | N/A | OK | N/A
|  | Parameter/Return code |  |  | N/A
Information | Getting lamp operation time | LAMP? | N/A | OK | OK
|  | Return code |  |  | x1: Laser operation time
| Getting operation time | ONTIME? | N/A | OK | OK
|  | Return code |  |  | ONTIME=x1 x1: Operation Time
| Getting signal state | SIGNAL? | N/A | OK | OK
|  | Return code |  |  | 00: No signal 01: Signal detected FF: Unsupported signal
| Getting serial number | SNO? | N/A | OK | OK
|  | Return code |  |  | SNO=x1 x1:Serial Number

## 2265U
Back to Product List
Command list | [6 empty] | Key code |  |  | Source code
Execution time | [7 empty] | OK:Available / N/A: Return "ERR") |  |  | OK:Available / N/A: Return "ERR")
Item |  | Time |  |  |  |  | Main Key | Code | 2265U/2265U/2255U/2245U 2165W/2155W/2140W/2040 2065/X550KG/2055 X500KG/975W/HC1450 2250U | Source | Code | 2265U/2265U/2255U/2245U 2165W/2155W/2140W/2040 2065/X550KG/2055 X500KG/975W/HC1450 2250U
PWR ON | After displaying the logo | 30 seconds |  |  |  |  | Operation |  |  | INPUT1 (10 is the "INPUT1" button of remote controller) | 10 | OK
PWR OFF | Normal | 0 second |  |  |  |  | Power | 01 | OK |  | 11 | OK (RGB(Analog))
| When a high temperature warning occurs | 20 seconds |  |  |  |  | Menu | 03 | OK |  | 12 | N/A
| When a high temperature error occurs | 300 seconds |  |  |  |  | Home | 04 | OK |  | 13 | N/A
| When an error other than a high temperature error occurs | 90 seconds |  |  |  |  | ESC | 05 | OK |  | 14 | OK (Component)
[7 empty] | Enter | 16 | OK |  | 15 | N/A
OK:Available / N/A: Return "ERR") | [6 empty] | Up | 35 | OK |  | 16-1E | N/A
Function Category | Command Function | Command Name | Operation "Password" function | Network | 2140W/2040 | 2265U/2265U/2255U/2245U/ 2165W/2155W/2065/X550KG/ 2055/X500KG/975W/HC1450/2250U | Down | 36 | OK |  | 1F | OK (Auto)
Power Control | Power On | PWR ON | OK | OK | OK | OK | Left | 37 | OK | INPUT2 (20 is the "INPUT3" button of remote controller) | 20 | OK
| Power Off | PWR OFF | OK | OK | OK | OK | Right | 38 | OK |  | 21 | OK(RGB)
| Confirmation power status | PWR? | OK | OK | OK | OK | Source |  |  |  | 22 | N/A
|  | (Response code returned ) |  |  | 00: Standby Mode (Network OFF) 01: Lamp ON 02: Warmup 03: Cool down 04: Standby Mode (Network ON) 05: Abnormality standby 09: A/V standby | 00: Standby Mode (Network OFF) 01: Lamp ON 02: Warmup 03: Cool down 04: Standby Mode (Network ON) 05: Abnormality standby 09: A/V standby | SourceSearch | 48 | OK |  | 23 | N/A
Main Unit Operation | Key operation | KEY xx *Refer the "Key code" | N/A | OK | OK | OK | Other |  |  |  | 24 | OK(Component)
Projection screen adjustment | Setting vertical keystone correction value | VKEYSTONE xxx | N/A | OK | OK | OK | Install |  |  |  | 25 | N/A
|  | VKEYSTONE? | N/A | OK | OK | OK | Screen Fit | 6E | OK (Exempt 2140W/2040) |  | 26-2E | N/A
|  | Parameter/Return code |  |  | 0-255 INIT/INC/DEC (Setting only) | 0-255 INIT/INC/DEC (Setting only) | Focus Help | 0F | OK |  | 2F | OK(Auto)
| Setting horizontal keystone correction value | HKEYSTONE xxx | N/A | OK | OK | OK |  |  |  | INPUT3 (DVI/HDMI) (30 is the "INPUT3" button of remote controller) | 30 | OK (HDMI1)
|  | HKEYSTONE? | N/A | OK | OK | OK |  |  |  |  | 31 | (Digital-RGB)
|  | Parameter/Return code |  |  | 0-255 INIT/INC/DEC (Setting only) | 0-255 INIT/INC/DEC (Setting only) | IR | Code | 2265U/2265U/2255U/2245U 2165W/2155W/2140W/2040 2065/X550KG/2055 X500KG/975W/HC1450 2250U |  | 32 | N/A
| Setting auto keystone correction | AUTOKEYSTONE xxx | N/A | OK | OK | OK | Power | 3B | OK |  | 33 | (RGB-Video)
|  | AUTOKEYSTONE? | N/A | OK | OK | OK | Power ON | A1 | OK |  | 34 | (YCbCr)
|  | Parameter/Return code |  |  | ON/OFF INIT (Setting only) | ON/OFF INIT (Setting only) | Power OFF | 6C | OK |  | 35 | (YPbPr)
| Setting vertical balance | VBALANCE x1 | N/A | OK | N/A | N/A | Menu | 3C | OK |  | 36-3E | N/A
|  | VBALANCE? | N/A | OK | N/A | N/A | Home | 30 | OK |  | 3F | (Reserved)
|  | Parameter/Return code |  |  | N/A | N/A | ESC | 3D | OK | VIDEO | 40 | OK
| Setting vertical balance | HBALANCE x1 | N/A | OK | N/A | N/A | Enter | 49 | OK | VIDEO(RCA) | 41 | OK (Video)
|  | HBALANCE? | N/A | OK | N/A | N/A | Pointer: Up | 58 | OK | VIDEO(S) | 42 | N/A
|  | Parameter/Return code |  |  | N/A | N/A | Pointer: Down | 59 | OK | VIDEO(YCbCr) | 43 | N/A
| Setting Quick Corner | QC x1 x2 x3 x4 x5 x6 x7 x8 | N/A | OK | OK | OK | Pointer: Left | 5A | OK | VIDEO(YPbPr) | 44 | N/A
|  | Parameter |  |  | x1-x8:0-9999 This command can be set in the following turns. Left-top (x, y) => Right-top (x, y) => Right-bottom (x, y) => Left-bottom (x, y) | x1-x8:0-9999 This command can be set in the following turns. Left-top (x, y) => Right-top (x, y) => Right-bottom (x, y) => Left-bottom (x, y) | Pointer: Right | 5B | OK | VIDEO(BNC) | 45 | N/A
|  | QC? | N/A | OK | OK | OK | Page Up | 68 | OK | VIDEO(AUX) | 46 | N/A
|  | Return code |  |  | 0-9999 The coordinates of 4 points are returned by 4lines. | 0-9999 The coordinates of 4 points are returned by 4lines. | Page Down | 69 | OK | VIDEO07 | 47 | N/A
| Setting Quick Corner (Vector) | QCV x1 x2 x3 x4 x5 x6 x7 x8 | N/A | OK | OK | OK | Auto | 4A | OK | VIDEO08 | 48 | N/A
|  | Parameter |  |  | x1-x8:0-99 This command can be set in the following turns. Left-top (x, y) => Right-top (x, y) => Right-bottom (x, y) => Left-bottom (x, y) | x1-x8:0-99 This command can be set in the following turns. Left-top (x, y) => Right-top (x, y) => Right-bottom (x, y) => Left-bottom (x, y) | Comp1(Computer) | 43 | OK | VIDEO09 | 49 | N/A
| Setting Quick Corner (Coordinates movement) | QCMV control direction movement | N/A | OK | OK | OK | SourceSearch | 67 | OK | Reserved | 4A-4F | N/A
|  | Parameter |  |  | control: Assign Quick Corner control position 01: Left-Top 02: Right-Top 03: Right-bottom 04: Left-bottom INIT: (Setting only) direction: Assign direction 01: move to upper 02: move to lower 03: move to left 04. move to right movement: input the movement value Only "INC" command is available. (Setting only) | control: Assign Quick Corner control position 01: Left-Top 02: Right-Top 03: Right-bottom 04: Left-bottom INIT: (Setting only) direction: Assign direction 01: move to upper 02: move to lower 03: move to left 04. move to right movement: input the movement value Only "INC" command is available. (Setting only) | HDMI/Video | 46 | OK | EasyMP | 50 | N/A
| Setting H-Keystone adjuster | SLIDEKEYSTONE xxx | N/A | OK | OK | OK | Freeze | 47 | OK |  | 51 | OK(USB Display)
|  | SLIDEKEYSTONE? | N/A | OK | OK | OK | E-Zoom+ | 28 | OK |  | 52 | OK(USB)
|  | Parameter/Return code |  |  | 00: OFF 01: ON | 00: OFF 01: ON | E-Zoom- | 29 | OK |  | 53 | OK(LAN)
| Confirmation of correction function setting | CORRECTMET x1 | N/A | OK | OK | OK | A/V Mute(Blank) | 3E | OK |  | 54 | N/A
|  | CORRECTMET? | N/A | OK | OK | OK | Color Mode | 3F | OK |  | 55 | N/A
|  | Return code |  |  | 01: H/V keystone 02: Quick Corner | 01: H/V keystone 02: Quick Corner | Aspect | 20 | OK |  | 56 | OK (Screen Mirroring) (2265U,2255U,2165W)
| Call of Geometric Correction memory | POPGC x1 | N/A | OK | N/A | N/A | Volume+ | 56 | OK |  | 57 | N/A
|  | Parameter |  |  | N/A | N/A | Volume- | 57 | OK |  | 58 | N/A
| Registration of Geometric correction memory | PUSHGC x1 | N/A | OK | N/A | N/A | Pointer | 50 | OK |  | 59-5F | N/A
|  | Parameter |  |  | N/A | N/A | Screen Fit | 6F | OK | Extended Video source | 60 | N/A
| Deletion of Geometric Correction memory | ERASEGC x1 | N/A | OK | N/A | N/A | User | 84 | OK | (SDI) | 61 | N/A
|  | Parameter |  |  | N/A | N/A | USB | 85 | OK |  | 62 | N/A
| Change name/Confirming of Geometric Correction memory | NAMEGC x1 x2 | N/A | OK | N/A | N/A | LAN | 8A | OK |  | 63 | N/A
|  | Parameter |  |  | N/A | N/A | ID | 8F | OK |  | 64 | N/A
|  | NAMEGC? x1 | N/A | OK | N/A | N/A | ID+0 | 90 | OK |  | 65 | N/A
|  | Parameter |  |  | N/A | N/A | ID+1 | 91 | OK |  | 66-6E | N/A
|  | Return code |  |  | N/A | N/A | ID+2 | 92 | OK |  | 6F | N/A
| Setting Aspect ratio | ASPECT xx | N/A | OK | OK | OK | ID+3 | 93 | OK | DisplayPort | 70 | N/A
|  | ASPECT? | N/A | OK | OK | OK | ID+4 | 94 | OK |  | 71 | N/A
|  | Parameter/Return code |  |  | 2040(XGA) 00: Normal 10: 4:3 20: 16:9 30: Auto INIT(Setting Only) | 2065(XGA) 00: Normal 10: 4:3 20: 16:9 30: Auto INIT(Setting Only) | ID+5 | 95 | OK |  | 72 | N/A
[5 empty] | < 2140W(16:10)> 00: Normal 20: 16:9 30: Auto 40: Full 50: Zoom 60: Native INIT (Setting only) | <2265U,2265U, 2255U,2245U,HC1450,2250U (WUXGA)> <2165W,2155W(WXGA)> 00: Normal 20: 16:9 30: Auto 40: Full 50: Zoom 60: Native INIT (Setting only) | ID+6 | 96 | OK |  | 73 | N/A
[5 empty] | <Auto> x1: mode x2: Parameter of "Auto" =30 | <Auto> x1: mode x2: Parameter of "Auto" =30 | ID+7 | 97 | OK |  | 74 | N/A
| Setting/Confirming zoom size | ZOOMSIZEPOS mode sp | N/A | OK | N/A | N/A | ID+8 | 98 | OK |  | 75 | N/A
|  | ZOOMSIZEPOS? mode | N/A | OK | N/A | N/A | ID+9 | 99 | OK |  | 76-7E | N/A
|  | Parameter/Return code |  |  | N/A | N/A | Split | A0 | OK |  | 7F | N/A
| Setting/Confirming Screen type | SCFORMAT mode [position] | N/A | OK | N/A | N/A | Link Menu | D9 | OK | HDBaseT | 80 | OK (2265U,2165W)
|  | SCFORMAT? | N/A | OK | N/A | N/A | Gesture | C2 | OK |  | 81 | (Digital-RGB)
|  | Parameter/Return code |  |  | N/A | N/A |  |  |  |  | 82 | N/A
| Changing Luminance | LUMINANCE xx | N/A | OK | OK | OK (Exempt 975W) |  |  |  |  | 83 | (RGB-Video)
|  | LUMINANCE? | N/A | OK | OK | OK (Exempt 975W) |  |  |  |  | 84 | (YCbCr)
|  | Parameter/Return code |  |  | 00: Normal 01: Eco INIT (Setting only) | 00: Normal 01: Eco 03: Auto INIT (Setting only) |  |  |  |  | 85 | (YPbPr)
| Luminance Level setting | LUMLEVEL level | N/A | OK | N/A | N/A |  |  |  |  | 86-8E | N/A
|  | LUMLEVEL? | N/A | OK | N/A | N/A |  |  |  |  | 8F | (Reserved)
|  | Parameter/Return code |  |  | N/A | N/A |  |  |  | Reserved | 90-9F | N/A
| Setting/Confirming Constant Brightness | LUMCONST x1 | N/A | OK | N/A | N/A |  |  |  | Extended DVI/HDMI | A0 | OK (HDMI2)
|  | LUMCONST? | N/A | OK | N/A | N/A |  |  |  |  | A1 | (Digital-RGB)
|  | Parameter/Return code |  |  | N/A | N/A |  |  |  |  | A2 | N/A
| Setting/Confirming Luminance Level | DIMMING x1 (100[%]-[x1][%]) | N/A | OK | N/A | N/A |  |  |  |  | A3 | (RGB-Video)
|  | DIMMING? | N/A | OK | N/A | N/A |  |  |  |  | A4 | (YCbCr)
|  | Parameter/Return code |  |  | N/A | N/A |  |  |  |  | A5 | (YPbPr)
| Setting Tele/Wide value | ZOOM xxx | N/A | OK | N/A | N/A |  |  |  |  | A6-AE | N/A
|  | ZOOM? | N/A | OK | N/A | N/A |  |  |  |  | AF | (Reserved)
|  | Parameter/Return code |  |  | N/A | N/A |  |  |  | INPUT4 (B0 is the "INPUT4" button of remote controller) | B0 | N/A
| Setting focus value | FOCUS xxx | N/A | OK | N/A | N/A |  |  |  |  | B1 | N/A
|  | FOCUS? | N/A | OK | N/A | N/A |  |  |  |  | B2 | N/A
|  | Parameter/Return code |  |  | N/A | N/A |  |  |  |  | B3 | N/A
| Setting vertical lens shift value | LENS x1 [x2] | N/A | OK | N/A | N/A |  |  |  |  | B4 | N/A
|  | Parameter |  |  | N/A | N/A |  |  |  |  | B5 | N/A
|  | LENS? | N/A | OK | N/A | N/A |  |  |  |  | B6-BE | N/A
|  | Return code |  |  | N/A | N/A |  |  |  |  | BF | N/A
| Setting horizontal lens shift value | HLENS x1 [x2] | N/A | OK | N/A | N/A |  |  |  | INPUT5 (C0 is the "INPUT5" button of remote controller) | C0 | N/A
|  | Parameter |  |  | N/A | N/A |  |  |  |  | C1 | N/A
|  | HLENS? | N/A | OK | N/A | N/A |  |  |  |  | C2 | N/A
|  | Return code |  |  | N/A | N/A |  |  |  |  | C3 | N/A
| Setting/Confirming Distortion | DISTORTION x1 | N/A | OK | N/A | N/A |  |  |  |  | C4 | N/A
|  | Parameter |  |  | N/A | N/A |  |  |  |  | C5 | N/A
|  | DISTORTION? | N/A | OK | N/A | N/A |  |  |  |  | C6-CE | N/A
|  | Return code |  |  | N/A | N/A |  |  |  |  | CF | N/A
| Lens adjustment mode | LENSADJMODE | N/A | OK | N/A | N/A |  |  |  | Extended HDMI | D0 | N/A
|  | LENSADJMODE? | N/A | OK | N/A | N/A |  |  |  |  | D1 | N/A
|  | Parameter/Return code |  |  | N/A | N/A |  |  |  |  | D2 | N/A
| Lens calibration | LENSCALB | N/A | OK | N/A | N/A |  |  |  |  | D3 | N/A
|  | Parameter/Return code |  |  | N/A | N/A |  |  |  |  | D4 | N/A
| Setting Overscan ratio | OVSCAN xx | N/A | OK | OK | OK |  |  |  |  | D5 | N/A
Changing Source/Input resolution setting |  | OVSCAN? | N/A | OK | OK | OK |  |  |  |  | D6-DE | N/A
|  | Parameter/Return code |  |  | 00:Off 02:4% 04:8% A0:Auto INIT (Setting only) | 00:Off 02:4% 04:8% A0:Auto INIT (Setting only) |  |  |  |  | DF | N/A
| Selecting/Confirming input source | SOURCE xx * Refer the "Source code" | N/A | OK | OK | OK |  |  |  | Reserved | E0-EF | N/A
|  | SOURCE? * Refer the "Source code" | N/A | OK | OK | OK |  |  |  | Change cyclic | F0 (For all source) | OK
| Setting/Confirming resolution | RESOL x1 | N/A | OK | OK | OK |  |  |  |  | F1 (PC) | OK 2265U,2255U,2165W: PC, UD, USB, LAN, Screen Mirroring 2250U,2245U,2165W,2155W,2140W,2065,2055,2040,HC HC1450,975W,2050: PC, UD, USB, LAN
|  | RESOL? | N/A | OK | OK | OK |  |  |  |  | F2 (Video) | OK 2265U,2165W:HDMI1, HDMI2, HDBaseT 2255U,2250U,2245U,2165W,2155W,2140W,2065,2055,2040,HC HC1450,975W,2050:HDMI1, HDMI2
|  | Parameter/Return code |  |  | 00:Auto F0:Wide F1:Normal INIT (Setting only) | 00:Auto F0:Wide F1:Normal INIT (Setting only) |  |  |  |  | F3 | N/A
| Auto source search | AUTOSEARCH x1 | N/A | OK | OK | OK |  |  |  |  | F4 | N/A
Image setting |  | AUTOSEARCH? | N/A | OK | OK | OK |  |  |  |  | F5-FF | N/A
|  | Parameter/Return code |  |  | 00:Off 01:ON | 00:Off 01:ON
| Setting/Confirming brightness value | BRIGHT xxx | N/A | OK | OK | OK
|  | BRIGHT? | N/A | OK | OK | OK
|  | Parameter/Return code |  |  | 0-255 INIT/INC/DEC (Setting only) | 0-255 INIT/INC/DEC (Setting only)
| Setting/Confirming contrast value | CONTRAST xxx | N/A | OK | OK | OK
|  | CONTRAST? | N/A | OK | OK | OK
|  | Parameter/Return code |  |  | 0-255 INIT/INC/DEC (Setting only) | 0-255 INIT/INC/DEC (Setting only)
| Setting/Confirming density value | DENSITY xxx | N/A | OK | OK | OK
|  | DENSITY? | N/A | OK | OK | OK
|  | Parameter/Return code |  |  | 0-255 INIT/INC/DEC (Setting only) | 0-255 INIT/INC/DEC (Setting only)
| Setting/Confirming tint value | TINT xxx | N/A | OK | OK | OK
|  | TINT? | N/A | OK | OK | OK
|  | Parameter/Return code |  |  | 0-255 INIT/INC/DEC (Setting only) | 0-255 INIT/INC/DEC (Setting only)
| Setting/Confirming sharpness value | SHARP x1 | N/A | OK | OK | OK
|  | SHARP x1 x2 | N/A | OK | N/A | N/A
|  | Parameter |  |  | x1:0-255 INC/DEC/INIT | x1:0-255 INC/DEC/INIT
|  | SHARP? | N/A | OK | OK | OK
|  | SHARP? x1 | N/A | OK | N/A | N/A
|  | Parameter |  |  | N/A | N/A
|  | Return code |  |  | 0-255 | 0-255
| Setting/Confirming Red/Blue/Green color value | RED xxx | N/A | OK | N/A | N/A
|  | RED? | N/A | OK | N/A | N/A
|  | Parameter/Return code |  |  | N/A | N/A
|  | GREEN xxx | N/A | OK | N/A | N/A
|  | GREEN? | N/A | OK | N/A | N/A
|  | Parameter/Return code |  |  | N/A | N/A
|  | BLUE xxx | N/A | OK | N/A | N/A
|  | BLUE? | N/A | OK | N/A | N/A
|  | Parameter/Return code |  |  | N/A | N/A
| Setting/Confirming color temperature value | CTEMP xxx | N/A | OK | OK | OK
|  | CTEMP? | N/A | OK | OK | OK
|  | Parameter/Return code |  |  | Absolute color temperature 0-255 INIT/INC/DEC (Setting only) | Absolute color temperature 0-255 INIT/INC/DEC (Setting only)
| Setting/Confirming flesh tone value | FCOLOR xxx | N/A | OK | N/A | N/A
|  | FCOLOR? | N/A | OK | N/A | N/A
|  | Parameter/Return code |  |  | N/A | N/A
| Setting/Confirming color mode | CMODE xx | N/A | OK | OK | OK
|  | CMODE? | N/A | OK | OK | OK
|  | Parameter/Return code |  |  | 01: sRGB 04: Presentation 06: Dynamic 0F: DICOM SIM 11: Blackboard 15: Cinema INIT (Setting only) | 01: sRGB 04: Presentation 06: Dynamic 0F: DICOM SIM 11: Blackboard 15: Cinema INIT (Setting only)
<975W Only> 06: Dynamic 0C: Bright Cinema 0D: Game 15: Cinema INIT (Setting Only)
| Setting/Confirming horizontal position | HPOS xxx | N/A | OK | OK | OK
|  | HPOS? | N/A | OK | OK | OK
|  | Parameter/Return code |  |  | 0-255 INIT/INC/DEC (Setting only) | 0-255 INIT/INC/DEC (Setting only)
| Setting/Confirming vertical position | VPOS xxx | N/A | OK | OK | OK
|  | VPOS? | N/A | OK | OK | OK
|  | Parameter/Return code |  |  | 0-255 INIT/INC/DEC (Setting only) | 0-255 INIT/INC/DEC (Setting only)
| Setting/Confirming tracking | TRACKING xxx | N/A | OK | OK | OK
|  | TRACKING? | N/A | OK | OK | OK
|  | Parameter/Return code |  |  | 0-255 INIT/INC/DEC (Setting only) | 0-255 INIT/INC/DEC (Setting only)
| Setting/Confirming sync value | SYNC xxx | N/A | OK | OK | OK
|  | SYNC? | N/A | OK | OK | OK
|  | Parameter/Return code |  |  | 0-255 INIT/INC/DEC (Setting only) | 0-255 INIT/INC/DEC (Setting only)
| Setting/Confirming noise reduction adjustment | NRS xx | N/A | OK | OK | OK
|  | Parameter |  |  | 0-255 INIT/INC/DEC | 0-255 INIT/INC/DEC
|  | NRS? | N/A | OK | OK | OK
|  | Parameter/Return code |  |  | 0-255 | 0-255
| MPEG smoothing | MPEGNRS x1 | N/A | OK | N/A | N/A
|  | MPEGNRS? | N/A | OK | N/A | N/A
|  | Parameter/Return code |  |  | N/A | N/A
| Setting/Confirming mosquito noise reduction adjustment | MNRS xx | N/A | OK | N/A | N/A
|  | MNRS? | N/A | OK | N/A | N/A
|  | Parameter/Return code |  |  | N/A | N/A
| Setting/Confirming block noise reduction adjustment | BNRS xx | N/A | OK | N/A | N/A
|  | BNRS? | N/A | OK | N/A | N/A
|  | Parameter/Return code |  |  | N/A | N/A
| Setting/Confirming offset value (Red/Blue/Green) | OFFSETR xxx | N/A | OK | OK | OK
|  | OFFSETR? | N/A | OK | OK | OK
|  | Parameter/Return code |  |  | 0-255 INIT/INC/DEC (Setting only) | 0-255 INIT/INC/DEC (Setting only)
|  | OFFSETG xxx | N/A | OK | OK | OK
|  | OFFSETG? | N/A | OK | OK | OK
|  | Parameter/Return code |  |  | 0-255 INIT/INC/DEC (Setting only) | 0-255 INIT/INC/DEC (Setting only)
|  | OFFSETB xxx | N/A | OK | OK | OK
|  | OFFSETB? | N/A | OK | OK | OK
|  | Parameter/Return code |  |  | 0-255 INIT/INC/DEC (Setting only) | 0-255 INIT/INC/DEC (Setting only)
| Setting/Confirming gain value (Red/Blue/Green) | GAINR xxx | N/A | OK | OK | OK
|  | GAINR? | N/A | OK | OK | OK
|  | Parameter/Return code |  |  | 0-255 INIT/INC/DEC (Setting only) | 0-255 INIT/INC/DEC (Setting only)
|  | GAING xxx | N/A | OK | OK | OK
|  | GAING? | N/A | OK | OK | OK
|  | Parameter/Return code |  |  | 0-255 INIT/INC/DEC (Setting only) | 0-255 INIT/INC/DEC (Setting only)
|  | GAINB xxx | N/A | OK | OK | OK
|  | GAINB? | N/A | OK | OK | OK
|  | Parameter/Return code |  |  | 0-255 INIT/INC/DEC (Setting only) | 0-255 INIT/INC/DEC (Setting only)
| Setting/Confirming gamma value | GAMMA xx | N/A | OK | OK | OK
|  | GAMMA? | N/A | OK | OK | OK
|  | Parameter/Return code |  |  | 20: Setting 2 21: Setting 1 22: Setting 0 23: Setting -1 24: Setting -2 F0: Custom INIT (Setting only) | 20: Setting 2 21: Setting 1 22: Setting 0 23: Setting -1 24: Setting -2 F0: Custom INIT (Setting only)
| Setting/Confirming gamma step value | GAMMALV x1 x2 | N/A | OK | OK | OK
|  | Parameter |  |  | x1: Tone 00-08: Tone0 ~ Tone9 x2: Adjustment value 0-255 INC/DEC | x1: Tone 00-08: Tone0 ~ Tone9 x2: Adjustment value 0-255 INC/DEC
|  | GAMMALV? xx | N/A | OK | OK | OK
|  | Parameter |  |  | Please refer x2 of GAMMALV command | Please refer x2 of GAMMALV command
|  | Return code |  |  | 0-255 | 0-255
| Setting/Confirming multi screen setting value | MULSCR x1 x2 x3 | N/A | OK | OK | OK
|  | Parameter |  |  | x1: Adjustment item 01: Display pattern 05: Color adjustment R 06: Color adjustment G 07: Color adjustment B 08: Color adjustment RGB | x1: Adjustment item 01: Display pattern 05: Color adjustment R 06: Color adjustment G 07: Color adjustment B 08: Color adjustment RGB
[5 empty] | x2: Level setting 00: Off (Only x1=01) 01~06: Level1~6 | x2: Level setting 00: Off (Only x1=01) 01~06: Level1~6
[5 empty] | x3: Adjustment value (Except x1=01, x2=00) 0-255 INIT/INC/DEC | x3: Adjustment value (Except x1=01, x2=00) 0-255 INIT/INC/DEC
|  | MULSCR? xx | N/A | OK | OK | OK
|  | Parameter |  |  | Please refer x1 of MULSCR command | Please refer x1 of MULSCR command
|  | Return code |  |  | Return the Level value and adjustment value Level value: 00-08 Adjustment value: 000-255 | Return the Level value and adjustment value Level value: 00-08 Adjustment value: 000-255
| Setting/Confirming multi screen operation | MULTI x1 | N/A | OK | N/A | N/A
|  | MULTI? | N/A | OK | N/A | N/A
|  | Parameter/Return code |  |  | N/A | N/A
| Call of memory | POPMEM x1 x2 | N/A | OK | N/A | N/A
|  | Parameter |  |  | N/A | N/A
| Registration of memory | PUSHMEM x1 x2 | N/A | OK | N/A | N/A
|  | Parameter |  |  | N/A | N/A
| Deletion of memory | ERASEMEM x1 x2 | N/A | OK | N/A | N/A
|  | Parameter |  |  | N/A | N/A
| Confirming of the color | CSEL? | N/A | OK | OK | OK
|  | Return code |  |  | 07: RGB/RGBCMY | 07: RGB/RGBCMY
| Setting/Confirming color gamut value | CGAMUT xx | N/A | OK | N/A | N/A
|  | CGAMUT? | N/A | OK | N/A | N/A
|  | Parameter/Return code |  |  | N/A | N/A
| Setting/Confirming contrast enhancement value | ACE xx | N/A | OK | N/A | N/A
|  | ACE? | N/A | OK | N/A | N/A
|  | Parameter/Return code |  |  | N/A | N/A
| Setting/Confirming 4K Enhancement | 4KENHANCE xx | N/A | OK | N/A | N/A
|  | 4KENHANCE? | N/A | OK | N/A | N/A
|  | Parameter/Return code |  |  | N/A | N/A
| Setting/Confirming | IMGPRESET x1 | N/A | OK | N/A | N/A
|  | IMGPRESET? | N/A | OK | N/A | N/A
|  | Parameter/Return code |  |  | N/A | N/A
| Setting/Confirming Super resolution setting | SUPERRES x1 | N/A | OK | N/A | N/A
|  | SUPERRES? | N/A | OK | N/A | N/A
|  | Parameter/Return code |  |  | N/A | N/A
| High Resolution: Fine line adjustment | SHRF x1 | N/A | OK | N/A | N/A
|  | SHRF? | N/A | OK | N/A | N/A
|  | Parameter/Return code |  |  | N/A | N/A
| High Resolution: Soft focus detail | SHRS x1 | N/A | OK | N/A | N/A
|  | SHRS? | N/A | OK | N/A | N/A
|  | Parameter/Return code |  |  | N/A | N/A
| Range setting of Detail enhancement | DERANGE x1 | N/A | OK | N/A | N/A
|  | Parameter/Return code |  |  | N/A | N/A
|  | DERANGE? | N/A | OK | N/A | N/A
|  | Parameter/Return code |  |  | N/A | N/A
| Strength setting of Detail enhancement | DESTRENGTH x1 | N/A | OK | N/A | OK (HC1450 Only)
|  | Parameter/Return code |  |  | N/A | (HC1450 Only) 0-255 INC/DEC/INIT
|  | DESTRENGTH x1 | N/A | OK | N/A | OK (HC1450 Only)
|  | Parameter/Return code |  |  | N/A | (HC1450 Only) 0-255
| Setting/Confirming pull down setting (2-2/4-4 pull down) | PULLDOWN x1 | N/A | OK | N/A | N/A
|  | PULLDOWN? | N/A | OK | N/A | N/A
|  | Parameter/Return code |  |  | N/A | N/A
| Setting/Confirming frame interpolation setting | MCFI xx | N/A | OK | N/A | N/A
|  | MCFI? | N/A | OK | N/A | N/A
|  | Parameter/Return code |  |  | N/A | N/A
| Setting/Confirming Color Space(HDR) | CLRSPACE x1 | N/A | OK | N/A | N/A
|  | CLRSPACE? | N/A | OK | N/A | N/A
|  | Parameter/Return code |  |  | N/A | N/A
| Setting/Confirming Dynamic Range(HDR) | DYNRANGE x1 | N/A | OK | N/A | N/A
|  | DYNRANGE? | N/A | OK | N/A | N/A
|  | Parameter/Return code |  |  | N/A | N/A
Sound | Setting/Confirming volume | VOL xxx | N/A | OK | OK | OK
|  | VOL? | N/A | OK | OK | OK
|  | Parameter/Return code |  |  | 0-255 INIT/INC/DEC (Setting only) | 0-255 INIT/INC/DEC (Setting only)
| Changing/Confirming audio input | AUDIO mode [source] | N/A | OK | OK | OK
|  | Parameter/Return code |  |  | Audio output setting mode 00: Auto 01: Audio input1 02: Audio input2 INIT (Setting only) | Audio output setting mode 00: Auto 01: Audio input1 02: Audio input2 INIT (Setting only)
[5 empty] | HDMI Audio output setting -mode 00: Default (HDMI) 01: Audio input1 02: Audio input2 03: Audio input(L/R) INIT (Setting only) -target source 30: HDMI1 A0: HDMI2 | HDMI Audio output setting -mode 00: Default (HDMI) 01: Audio input1 02: Audio input2 03: Audio input(L/R) INIT (Setting only) -target source 30: HDMI1 A0: HDMI2
|  | AUDIO? [source] | N/A | OK | OK | OK
|  | Parameter |  |  | Refer to the source parameter of "AUDIO" command | Refer to the source parameter of "AUDIO" command
|  | Return code |  |  | Refer to the mode parameter of "AUDIO" command | Refer to the mode parameter of "AUDIO" command
| Setting/Confirming Mic input volume | MICLEVEL xxx | N/A | OK | N/A | N/A
|  | MICLEVEL? | N/A | OK | N/A | N/A
|  | Parameter/Return code |  |  | N/A | N/A
| Setting/Confirming standby mode Mic status | WAITMIC xxx | N/A | OK | N/A | N/A
|  | WAITMIC? | N/A | OK | N/A | N/A
|  | Parameter/Return code |  |  | N/A | N/A
| Setting/Confirming Plug-in | PLUGIN x1 | N/A | OK | N/A | N/A
|  | PLUGIN? | N/A | OK | N/A | N/A
|  | Parameter/Return code |  |  | N/A | N/A
| Setting/Confirming standby mode audio status | WAITSOUND mode | N/A | OK | N/A | N/A
|  | WAITSOUND? | N/A | OK | N/A | N/A
|  | Parameter/Return code |  |  | N/A | N/A
| Setting/Confirming AV output | AVOUT x1 | N/A | OK | OK | OK
|  | AVOUT? | N/A | OK | OK | OK
|  | Parameter/Return code |  |  | 00: While projecting (Network Standby) 01: Always (A/V Standby) INIT (Setting only) | 00: While projecting (Network Standby) 01: Always (A/V Standby) INIT (Setting only)
| Setting/Confirming Right and left reversing of Audio | AUDIOOUT mode | N/A | OK | N/A | N/A
|  | AUDIOOUT? | N/A | OK | N/A | N/A
|  | Parameter/Return code |  |  | N/A | N/A
Unique function | Setting/Confirming A/V mute | MUTE xxx | N/A | OK | OK | OK
|  | MUTE? | N/A | OK | OK | OK
|  | Parameter/Return code |  |  | ON :Execute "A/V mute" OFF: Cancel "A/V mute" INIT (Setting only) | ON :Execute "A/V mute" OFF: Cancel "A/V mute" INIT (Setting only)
| Setting/Confirming freeze function | FREEZE xxx | N/A | OK | OK | OK
|  | FREEZE? | N/A | OK | OK | OK
|  | Parameter/Return code |  |  | ON :Execute "Freeze" OFF: Cancel "Freeze" INIT (Setting only) | ON :Execute "Freeze" OFF: Cancel "Freeze" INIT (Setting only)
| Setting/Confirming fade-in function | FADEIN x1 | N/A | OK | N/A | N/A
|  | Parameter/Return code |  |  | N/A | N/A
|  | FADEIN? | N/A | OK | N/A | N/A
|  | Parameter/Return code |  |  | N/A | N/A
| Setting/Confirming fade-out function | FADEOUT x1 | N/A | OK | N/A | N/A
|  | Parameter/Return code |  |  | N/A | N/A
|  | FADEOUT? | N/A | OK | N/A | N/A
|  | Parameter/Return code |  |  | N/A | N/A
| Setting closed caption (only American model) | CCAP xxx | N/A | OK | OK (US only) | OK (US only)
|  | CCAP? | N/A | OK | OK (US only) | OK (US only)
|  | Parameter/Return code |  |  | 00:OFF 11:CC1 12:CC2 F0:Changing cyclically(Setting only) INIT (Setting only) | 00:OFF 11:CC1 12:CC2 F0:Changing cyclically(Setting only) INIT (Setting only)
| Split screen function | SPS x1 x2 | N/A | OK | OK | OK
|  | Parameter |  |  | SPS 01 00 : Split screen OFF 01 01 : Split screen ON SPS 02 00 : Both screen size are same 02 01 : Left screen become bigger than right 02 02 : Right screen become bigger than left SPS 03 xx : Source change of left screen *1 SPS 04 xx : Source change of right screen *1 SPS 05 : Switch left and right screen. *1 Please refer the "source code" | SPS 01 00 : Split screen OFF 01 01 : Split screen ON SPS 02 00 : Both screen size are same 02 01 : Left screen become bigger than right 02 02 : Right screen become bigger than left SPS 03 xx : Source change of left screen *1 SPS 04 xx : Source change of right screen *1 SPS 05 : Switch left and right screen. *1 Please refer the "source code"
| Edge Blending function | EGBLEND 10 x2 | N/A | OK | N/A | N/A
|  | Parameter |  |  | N/A | N/A
| Setting/Confirming LCD alignment value | LCDALIGNMENT mode x y updown leftright LCDALIGNMENT mode param | N/A | OK | N/A | N/A
|  | Parameter/Return code |  |  | N/A | N/A
|  | LCDALIGNMENT? mode x y LCDALIGNMENT? mode | N/A | OK | N/A | N/A
|  | Parameter |  |  | N/A | N/A
|  | Return code |  |  | N/A | N/A
| Call of LCD alignment memory | POPLA x1 | N/A | OK | N/A | N/A
|  | Parameter/Return code |  |  | N/A | N/A
| Registration of LCD alignment memory | PUSHLA x1 | N/A | OK | N/A | N/A
|  | Parameter/Return code |  |  | N/A | N/A
| Deletion of LCD alignment memory | ERASELA x1 | N/A | OK | N/A | N/A
|  | Parameter/Return code |  |  | N/A | N/A
Environment setting | Setting/Confirming the reverse image (Horizontal) | HREVERSE xxx | N/A | OK | OK | OK
|  | HREVERSE? | N/A | OK | OK | OK
|  | Parameter/Return code |  |  | ON : Flip vertical OFF: Normal position INIT (Setting only) | ON : Flip vertical OFF: Normal position INIT (Setting only)
| Setting/Confirming the reverse image (Vertical) | VREVERSE xxx | N/A | OK | OK | OK
|  | VREVERSE? | N/A | OK | OK | OK
|  | Parameter/Return code |  |  | ON : Flip vertical OFF: Normal position INIT (Setting only) | ON : Flip vertical OFF: Normal position INIT (Setting only)
| Selecting/Confirming background color (A/V Mute display screen) | MSEL xx | N/A | OK | OK | OK
|  | MSEL? | N/A | OK | OK | OK
|  | Parameter/Return code |  |  | 00:Black 01:Blue 02:User logo INIT (Setting only) | 00:Black 01:Blue 02:User logo INIT (Setting only)
| Reset All | INITALL | N/A | OK | OK | OK
| Selecting/Confirming Communication Speed | SPEED xx | N/A | N/A | OK | OK
|  | Parameter/Return code |  |  | 00：9600bps 01：19200bps 02：38400bps 03：57600bps INIT (Setting only) | 00：9600bps 01：19200bps 02：38400bps 03：57600bps INIT (Setting only)
|  | SPEED? | N/A | N/A | OK | OK
|  | Parameter/Return code |  |  | 00：9600bps 01：19200bps 02：38400bps 03：57600bps | 00：9600bps 01：19200bps 02：38400bps 03：57600bps
| Setting/Confirming projector ID | PROJID xx | N/A | OK | OK | OK
|  | PROJID? | N/A | OK | OK | OK
|  | Parameter/Return code |  |  | 00: OFF 01-09: ID1-ID9 INIT (Setting only) | 00: OFF 01-09: ID1-ID9 INIT (Setting only)
| Setting/Confirming Air filter cleaning message | FLCLENOT x1 | N/A | OK | N/A | N/A
|  | FLCLENOT? | N/A | OK | N/A | N/A
|  | Parameter/Return code |  |  | N/A | N/A
| Setting/Confirming the timing of cleaning air filter | FLCLETIM x1 | N/A | OK | N/A | N/A
|  | FLCLETIM? | N/A | OK | N/A | N/A
|  | Parameter/Return code |  |  | N/A | N/A
| Setting/Confirming projection direction setting | DIRECTION xx | N/A | OK | N/A | N/A
|  | Parameter |  |  | N/A | N/A
|  | DIRECTION? | N/A | OK | N/A | N/A
|  | Return code |  |  | N/A | N/A
| Setting/Confirming remote controller | RCTYPE xx | N/A | OK | N/A | N/A
|  | RCTYPE? | N/A | OK | N/A | N/A
|  | Parameter/Return code |  |  | N/A | N/A
| Setting/Confirming illumination | ILLUM xx | N/A | OK | N/A | N/A
|  | ILLUM? | N/A | OK | N/A | N/A
|  | Parameter/Return code |  |  | N/A | N/A
| Call of lens position | POPLP xx | N/A | OK | N/A | N/A
|  | Parameter |  |  | N/A | N/A
| Registration of lens position | PUSHLP xx | N/A | OK | N/A | N/A
|  | Parameter |  |  | N/A | N/A
| Deletion of lens position | ERASELP xx | N/A | OK | N/A | N/A
|  | Parameter |  |  | N/A | N/A
| Setting/Confirming the reverse Key position | KREVERSE xx | N/A | OK | N/A | N/A
|  | KREVERSE? | N/A | OK | N/A | N/A
Parameter/Return code
| Setting/Confirming menu display position | MENUDISP mode param | N/A | OK | N/A | N/A
|  | MENUDISP? mode | N/A | OK | N/A | N/A
|  | Parameter/Return code |  |  | N/A | N/A
[5 empty] | N/A | N/A
| Setting/Confirming message display position | MSGPOS x1 | N/A | OK | N/A | N/A
|  | MSGPOS? | N/A | OK | N/A | N/A
|  | Parameter/Return code |  |  | N/A | N/A
| On screen setting | ONSCREEN x1 | N/A | OK | N/A | N/A
|  | ONSCREEN? | N/A | OK | N/A | N/A
|  | Parameter/Return code |  |  | N/A | N/A
| Setting OSD Rotation | OSDROTATE x1 | N/A | OK | N/A | N/A
|  | OSDROTATE? | N/A | OK | N/A | N/A
|  | Parameter/Return code |  |  | N/A | N/A
| Standby confirmation setting | STANDBYCONF mode | N/A | N/A | N/A | N/A
|  | STANDBYCONF? | N/A | N/A | N/A | N/A
|  | Parameter/Return code |  |  | N/A | N/A
| Setting/Confirming display product code | PRODUCT mode | N/A | OK | N/A | N/A
|  | PRODUCT? | N/A | OK | N/A | N/A
|  | Parameter/Return code |  |  | N/A | N/A
| Setting/Confirming HDBaseT | HDBASET terminal mode | N/A | OK | N/A | OK(2265U,2165W)
|  | HDBASET? terminal | N/A | OK | N/A | OK(2265U,2165W)
|  | Parameter/Return code |  |  | N/A | (2265U/2165W) mode 00: OFF 01: ON INIT (Setting only)
| Setting/Confirming projection lens setting for short throw model | SFLENS mode | N/A | OK | N/A | N/A
|  | Parameter/Return code |  |  | N/A | N/A
|  | SFLENS? | N/A | OK | N/A | N/A
|  | Parameter/Return code |  |  | N/A | N/A
[5 empty] | N/A | N/A
| Setting/Confirming installation angle | ANGLE param | N/A | OK | N/A | N/A
|  | ANGLE? | N/A | OK | N/A | N/A
|  | Parameter/Return code |  |  | N/A | N/A
| Setting/Confirming installation angle (Horizontal direction) | HANGLE param | N/A | OK | N/A | N/A
|  | HANGLE? | N/A | OK | N/A | N/A
|  | Parameter/Return code |  |  | N/A | N/A
| ECO display setting | PSDISP mode | N/A | OK | OK | OK
|  | PSDISP? | N/A | OK | OK | OK
|  | Parameter/Return code |  |  | 00: OFF 01: ON | 00: OFF 01: ON
| Startup source search setting | STSEARCH mode | N/A | OK | N/A | N/A
|  | STSEARCH? | N/A | OK | N/A | N/A
|  | Parameter/Return code |  |  | N/A | N/A
| Setting/Confirming default input source setting | STSOURCE mode | N/A | OK | N/A | N/A
|  | STSOURCE? | N/A | OK | N/A | N/A
|  | Parameter/Return code |  |  | N/A | N/A
| Lamp select | LAMPSEL x1 | N/A | OK | N/A | N/A
|  | LAMPSEL? | N/A | OK | N/A | N/A
|  | Parameter/Return code |  |  | N/A | N/A
| "One touch OFF" setting | INSTANTOFF x1 | N/A | OK | N/A | N/A
|  | INSTANTOFF? | N/A | OK | N/A | N/A
|  | Parameter/Return code |  |  | N/A | N/A
| Setting/Confirmation of FastBoot mode. | FASTBOOT x1 | N/A | OK | N/A | N/A
|  | FASTBOOT? | N/A | OK | N/A | N/A
|  | Parameter/Return code |  |  | N/A | N/A
Home Screen | Home screen auto display | AUTOHOME x1 | N/A | OK | OK | OK
|  | AUTOHOME? | N/A | OK | OK | OK
|  | Parameter/Return code |  |  | 00: OFF 01: ON | 00: OFF 01: ON
| Setting/Confirmation of home setting custom function | HFUNC x1 | N/A | OK | OK | OK
|  | HFUNC? x1 | N/A | OK | OK | OK
|  | Parameter/Return code |  |  | x1 = Custom target 01: Custom1 (L2) 02: Custom2 (R2) x2 = Function 00: Color Mode 01: Lamp consumption 02: Test Pattern 03: Network Settings 04: Eco Settings 05: Closed Caption (US only) | x1 = Custom target 01: Custom1 (L2) 02: Custom2 (R2) x2 = Function 00: Color Mode 01: Lamp consumption 02: Test Pattern 03: Network Settings 04: Eco Settings 05: Closed Caption (US only) 0E: Gesture Presenter
| Setting/Confirmation of home setting custom function 2 | HFUNC2 x1 x2 x3 | N/A | OK | N/A | N/A
|  | HFUNC2? x1 x2 | N/A | OK | N/A | N/A
|  | Parameter/Return code |  |  | N/A | N/A
Network setting | Getting AMX DDDP BeaconMessage | AMX | N/A | N/A | OK | OK
|  | Return code |  |  | *The return form follows the specification of AMX. AMXB<-SDKClass=VideoProjector> <-GUID=EPSON_EMP001><-Revision=1.0.0> | *The return form follows the specification of AMX. AMXB<-SDKClass=VideoProjector> <-GUID=EPSON_EMP001><-Revision=1.0.0>
| Setting/Confirming of AMX DDDP IP BeaconMessage | AMXDDDP xx | N/A | OK | OK | OK
|  | AMXDDDP? | N/A | OK | OK | OK
|  | Parameter/Return code |  |  | 00: BeaconMessage stop 01: BeaconMessage start | 00: BeaconMessage stop 01: BeaconMessage start
| Extron XTP Setting/Receive | XTP | N/A | OK | N/A | OK(2265U/2165W)
|  | XTP? | N/A | OK | N/A | OK(2265U/2165W)
|  | Parameter/Return code |  |  | N/A | 00: BeaconMessage stop 01: BeaconMessage start
| Wireless power setting | WLPWR x1 | N/A | N/A | OK | OK
|  | WLPWR? | N/A | N/A | OK | OK
|  | Parameter/Return code |  |  | 00: OFF 01: ON | 00: OFF 01: ON
Screen Mirroring | Screen Mirroring Power setting | WDPWR x1 | N/A | OK | N/A | OK (2265U,2255U,2165W)
|  | WDPWR? | N/A | OK | N/A | OK (2265U,2255U,2165W)
|  | Parameter/Return code |  |  | N/A | 00: OFF 01: ON
| Screen Mirroring display name setting | WDNAME x1 | N/A | OK | N/A | OK (2265U,2255U,2165W)
|  | WDNAME? | N/A | OK | N/A | OK (2265U,2255U,2165W)
|  | Parameter/Return code |  |  | N/A | x1: Display name(1-32 character)
| Screen Mirroring Interface setting | WDIF x1 | N/A | OK | N/A | OK (2265U,2255U,2165W)
|  | WDIF? | N/A | OK | N/A | OK (2265U,2255U,2165W)
|  | Parameter/Return code |  |  | N/A | x1: 0A: 802.11g/n 0E: 802.11a/g/n
| Screen Mirroring performance setting | WDPERF x1 | N/A | OK | N/A | OK (2265U,2255U,2165W)
|  | WDPERF? | N/A | OK | N/A | OK (2265U,2255U,2165W)
|  | Parameter/Return code |  |  | N/A | x1: 01: Setting1 (Fine) 02: Setting2 03: Setting3 04: Setting4 (Fast)
| Screen Mirroring connection mode setting | WDWPSMODE x1 | N/A | OK | N/A | OK (2265U,2255U,2165W)
|  | WDWPSMODE? | N/A | OK | N/A | OK (2265U,2255U,2165W)
|  | Parameter/Return code |  |  | N/A | 00: PIN/PBC 01: PIN
| Screen Mirroring Operation Mode Setting | WDMODE x1 | N/A | OK | N/A | OK (2265U,2255U,2165W)
|  | WDMODE? | N/A | OK | N/A | OK (2265U,2255U,2165W)
|  | Parameter/Return code |  |  | N/A | x1: 00: Basic 01: Extended
| Screen Mirroring meeting mode setting | WDMTMODE x1 | N/A | OK | N/A | OK (2265U,2255U,2165W)
|  | WDMTMODE? | N/A | OK | N/A | OK (2265U,2255U,2165W)
|  | Parameter/Return code |  |  | N/A | x1: 01: Interruptions OK 02: No interruptions
| Screen Mirroring Channel setting | WDCH x1 | N/A | OK | N/A | OK (2265U,2255U,2165W)
|  | WDCH? | N/A | OK | N/A | OK (2265U,2255U,2165W)
|  | Parameter/Return code |  |  | N/A | x1: Channel 1,6,11 36,40,44,48 52,56,60,64 149,153,157,161,165
| Screen Mirroring Device Name notification setting | WDCNTNOTIFY x1 | N/A | OK | N/A | OK (2265U,2255U,2165W)
|  | WDCNTNOTIFY? | N/A | OK | N/A | OK (2265U,2255U,2165W)
|  | Parameter/Return code |  |  | N/A | 00: OFF 01: ON
| Screen Mirroring PIN code notification setting | WDPINNOTIFY x1 | N/A | OK | N/A | OK (2265U,2255U,2165W)
|  | WDPINNOTIFY? | N/A | OK | N/A | OK (2265U,2255U,2165W)
|  | Parameter/Return code |  |  | N/A | 00: OFF 01: ON
| Initialize Screen Mirroring | WDINIT | N/A | OK | N/A | OK (2265U,2255U,2165W)
|  | Parameter/Return code |  |  | N/A | N/A
| Apply Screen Mirroring settings | WDRESET | N/A | OK | N/A | OK (2265U,2255U,2165W)
|  | Parameter/Return code |  |  | N/A | N/A
| Getting Screen Mirroring Protocol Version | WDVER? | N/A | OK | N/A | N/A
|  | Parameter/Return code |  |  | N/A | N/A
Bluetooth | Bluetooth Audio | BTAUDIO x1 | N/A | OK | N/A | N/A
|  | BTAUDIO? | N/A | OK | N/A | N/A
|  | Parameter/Return code |  |  | N/A | N/A
Information | Getting lamp operation time | LAMP? | N/A | OK | OK | OK
|  | Return code |  |  | x1: LAMP operation time | x1: LAMP operation time
| Getting operation time | ONTIME? | N/A | OK | N/A | N/A
|  | Return code |  |  | N/A | N/A
| Signal status | SIGNAL? | N/A | OK | OK | OK
|  | Return code |  |  | 00: No signal 01: Signal detected FF: Unsupported signal | 00: No signal 01: Signal detected FF: Unsupported signal
| Getting serial number | SNO? | N/A | OK | OK | OK
|  | Return code |  |  | SNO=x1 x1:Serial Number | SNO=x1 x1:Serial Number

## 1460Ui
Back to Product List
Command list | [6 empty] | Key code | [5 empty] | Source code
Execution time | [7 empty] | OK:Available / N/A: Return "ERR") | [5 empty] | OK:Available / N/A: Return "ERR")
Item |  | Time |  |  |  |  | Main Key | Code | 1460Ui/1450Ui/1440Ui | 697Ui/696Ui |  |  | Source | Code | 1460Ui/1450Ui/1440Ui | 697Ui,696Ui
PWR ON | After displaying the logo | 30 seconds |  |  |  |  | Operation | [5 empty] | INPUT1 (10 is the "INPUT1" button of remote controller) | 10 | OK | OK
PWR OFF | Normal | 0 second |  |  |  |  | Power | 01 | OK | OK |  |  |  | 11 | OK (RGB(Analog)) | OK (RGB(Analog))
| When a high temperature warning occurs | 20 seconds |  |  |  |  | Menu | 03 | OK | OK |  |  |  | 12 | N/A | N/A
| When a high temperature error occurs | 300 seconds |  |  |  |  | Home | 04 | OK | OK |  |  |  | 13 | N/A | N/A
| When an error other than a high temperature error occurs | 90 seconds |  |  |  |  | ESC | 05 | OK | OK |  |  |  | 14 | OK (Component) | OK (Component)
[7 empty] | Enter | 16 | OK | OK |  |  |  | 15 | N/A | N/A
OK:Available / N/A: Return "ERR") | [6 empty] | Up | 35 | OK | OK |  |  |  | 16-1E | N/A | N/A
Function Category | Command Function | Command Name | Operation "Password" function | Network | 1460Ui/1450Ui/1440Ui | 697Ui/696Ui | Down | 36 | OK | OK |  |  |  | 1F | OK (Auto) | OK (Auto)
Power Control | Power On | PWR ON | OK | OK | OK | OK | Left | 37 | OK | OK |  |  | INPUT2 (20 is the "INPUT3" button of remote controller) | 20 | N/A | N/A
| Power Off | PWR OFF | OK | OK | OK | OK | Right | 38 | OK | OK |  |  |  | 21 | N/A | N/A
| Confirmation OK power status | PWR? | OK | OK | OK | OK | Source | [6 empty] | 22 | N/A | N/A
|  | (Response code returned ) |  |  | 00: Standby Mode (Network OFF) 01: Lamp ON 02: Warmup 03: Cool down 04: Standby Mode (Network ON) 05: Abnormality standby 09: A/V standby | 00: Standby Mode (Network OFF) 01: Lamp ON 02: Warmup 03: Cool down 04: Standby Mode (Network ON) 05: Abnormality standby 09: A/V standby | SourceSearch | 48 | OK | OK |  |  |  | 23 | N/A | N/A
Main Unit Operation | Key operation | KEY xx *Refer the "Key code" | N/A | OK | OK | OK | [7 empty] | 24 | N/A | N/A
Projection screen adjustment | Setting vertical keystone correction value | VKEYSTONE xxx | N/A | OK | OK | OK | [7 empty] | 25 | N/A | N/A
|  | VKEYSTONE? | N/A | OK | OK | OK | IR | Code | 1460Ui/1450Ui/1440Ui | IR | Code | 697Ui/696Ui |  | 26-2E | N/A | N/A
|  | Parameter/Return code |  |  | 0-255 INIT/INC/DEC (Setting only) | 0-255 INIT/INC/DEC (Setting only) | Power | 3B | OK | Power | 3B | OK |  | 2F | N/A | N/A
| Setting horizontal keystone correction value | HKEYSTONE xxx | N/A | OK | OK | OK | Power ON | A1 | OK | Power ON | A1 | OK | INPUT3 (DVI/HDMI) (30 is the "INPUT3" button of remote controller) | 30 | OK (HDMI1) | OK (HDMI1)
|  | HKEYSTONE? | N/A | OK | OK | OK | Power OFF | 6C | OK | Power OFF | 6C | OK |  | 31 | (Digital-RGB) | (Digital-RGB)
|  | Parameter/Return code |  |  | 0-255 INIT/INC/DEC (Setting only) | 0-255 INIT/INC/DEC (Setting only) | Menu | 3C | OK | Menu | 3C | OK |  | 32 | N/A | N/A
| Setting auto keystone correction | AUTOKEYSTONE xxx | N/A | OK | N/A | N/A | Home | 30 | OK | Home | 30 | OK |  | 33 | (RGB-Video) | (RGB-Video)
|  | AUTOKEYSTONE? | N/A | OK | N/A | N/A | ESC | 3D | OK | ESC | 3D | OK |  | 34 | (YCbCr) | (YCbCr)
|  | Parameter/Return code |  |  | N/A | N/A | Enter | 49 | OK | Enter | 49 | OK |  | 35 | (YPbPr) | (YPbPr)
| Setting vertical balance | VBALANCE x1 | N/A | OK | N/A | N/A | Pointer: Up | 58 | OK | Pointer: Up | 58 | OK |  | 36-3E | N/A | N/A
|  | VBALANCE? | N/A | OK | N/A | N/A | Pointer: Down | 59 | OK | Pointer: Down | 59 | OK |  | 3F | (Reserved) | (Reserved)
|  | Parameter/Return code |  |  | N/A | N/A | Pointer: Left | 5A | OK | Pointer: Left | 5A | OK | VIDEO | 40 | OK | OK
| Setting vertical balance | HBALANCE x1 | N/A | OK | N/A | N/A | Pointer: Right | 5B | OK | Pointer: Right | 5B | OK | VIDEO(RCA) | 41 | OK (Video) | OK (Video)
|  | HBALANCE? | N/A | OK | N/A | N/A | Page Up | 68 | OK | Page Up | 68 | OK | VIDEO(S) | 42 | N/A | N/A
|  | Parameter/Return code |  |  | N/A | N/A | Page Down | 69 | OK | Page Down | 69 | OK | VIDEO(YCbCr) | 43 | N/A | N/A
| Setting Quick Corner | QC x1 x2 x3 x4 x5 x6 x7 x8 | N/A | OK | OK | OK | Auto | 4A | OK | Auto | 4A | OK | VIDEO(YPbPr) | 44 | N/A | N/A
|  | Parameter |  |  | x1-x8:0-9999 This command can be set in the following turns. Left-top (x, y) => Right-top (x, y) => Right-bottom (x, y) => Left-bottom (x, y) | x1-x8:0-9999 This command can be set in the following turns. Left-top (x, y) => Right-top (x, y) => Right-bottom (x, y) => Left-bottom (x, y) | Comp1(Computer) | 43 | OK | Comp1(Computer) | 43 | OK | VIDEO(BNC) | 45 | N/A | N/A
|  | QC? | N/A | OK | OK | OK | SourceSearch | 67 | OK | SourceSearch | 67 | OK | VIDEO(AUX) | 46 | N/A | N/A
|  | Return code |  |  | 0-9999 The coordinates of 4 points are returned by 4lines. | 0-9999 The coordinates of 4 points are returned by 4lines. | HDMI/Video | 46 | OK | HDMI/Video | 46 | OK | VIDEO07 | 47 | N/A | N/A
| Setting Quick Corner (Vector) | QCV x1 x2 x3 x4 x5 x6 x7 x8 | N/A | OK | OK | OK | Freeze | 47 | OK | HDMI | 4D | OK | VIDEO08 | 48 | N/A | N/A
|  | Parameter |  |  | x1-x8:0-99 This command can be set in the following turns. Left-top (x, y) => Right-top (x, y) => Right-bottom (x, y) => Left-bottom (x, y) | x1-x8:0-99 This command can be set in the following turns. Left-top (x, y) => Right-top (x, y) => Right-bottom (x, y) => Left-bottom (x, y) | E-Zoom+ | 28 | OK | Freeze | 47 | OK | VIDEO09 | 49 | N/A | N/A
| Setting Quick Corner (Coordinates movement) | QCMV control direction movement | N/A | OK | OK | OK | E-Zoom- | 29 | OK | E-Zoom+ | 28 | OK | Reserved | 4A-4F | N/A | N/A
|  | Parameter |  |  | control: Assign Quick Corner control position 01: Left-Top 02: Right-Top 03: Right-bottom 04: Left-bottom INIT: (Setting only) direction: Assign direction 01: move to upper 02: move to lower 03: move to left 04. move to right movement: input the movement value Only "INC" command is available. (Setting only) | control: Assign Quick Corner control position 01: Left-Top 02: Right-Top 03: Right-bottom 04: Left-bottom INIT: (Setting only) direction: Assign direction 01: move to upper 02: move to lower 03: move to left 04. move to right movement: input the movement value Only "INC" command is available. (Setting only) | A/V Mute(Blank) | 3E | OK | E-Zoom- | 29 | OK | EasyMP | 50 | N/A | N/A
| Setting H-Keystone adjuster | SLIDEKEYSTONE xxx | N/A | OK | N/A | N/A | Color Mode | 3F | OK | A/V Mute(Blank) | 3E | OK |  | 51 | OK(USB Display) | OK(USB Display)
|  | SLIDEKEYSTONE? | N/A | OK | N/A | N/A | Aspect | 20 | OK | Color Mode | 3F | OK |  | 52 | OK(USB) | OK(USB)
|  | Parameter/Return code |  |  | N/A | N/A | Volume+ | 56 | OK | Aspect | 20 | OK |  | 53 | OK(LAN) | OK(LAN)
| Confirmation of correction function setting | CORRECTMET x1 | N/A | OK | N/A | N/A | Volume- | 57 | OK | Volume+ | 56 | OK |  | 54 | OK | OK
|  | CORRECTMET? | N/A | OK | OK | OK | Pointer | 50 | OK | Volume- | 57 | OK |  | 55 | OK | OK (697Ui only)
|  | Return code |  |  | 00: Off 01: H/V keystone 02: Quick Corner | 00: Off 01: H/V keystone 02: Quick Corner | Keystone | C8 | N/A | Pointer | 50 | OK |  | 56 | OK | OK (Screen Mirroring) (697Ui only)
| Call of Geometric Correction memory | POPGC x1 | N/A | OK | OK | OK | USB Display | 85 | OK | User | 84 | OK |  | 57 | N/A | N/A
|  | Parameter |  |  | 01: memory1 02: memory2 03: memory3 | 01: memory1 02: memory2 03: memory3 | Slideshow | 86 | OK | USB | 85 | OK |  | 58 | N/A | N/A
| Registration of Geometric correction memory | PUSHGC x1 | N/A | OK | OK | OK | LAN/USB | 8A | OK | LAN | 8A | OK |  | 59-5F | N/A | N/A
|  | Parameter |  |  | 01: memory1 02: memory2 03: memory3 | 01: memory1 02: memory2 03: memory3 | ID+Home | 8F | OK | ID | 8F | OK | Extended Video source | 60 | N/A | N/A
| Deletion of Geometric Correction memory | ERASEGC x1 | N/A | OK | N/A | N/A | ID+1 | 91 | OK | ID+0 | 90 | OK | (SDI) | 61 | N/A | N/A
|  | Parameter |  |  | N/A | N/A | ID+2 | 92 | OK | ID+1 | 91 | OK |  | 62 | N/A | N/A
| Change name/Confirming of Geometric Correction memory | NAMEGC x1 x2 | N/A | OK | N/A | N/A | ID+3 | 93 | OK | ID+2 | 92 | OK |  | 63 | N/A | N/A
|  | Parameter |  |  | N/A | N/A | ID+4 | 94 | OK | ID+3 | 93 | OK |  | 64 | N/A | N/A
|  | NAMEGC? x1 | N/A | OK | N/A | N/A | ID+5 | 95 | OK | ID+4 | 94 | OK |  | 65 | N/A | N/A
|  | Parameter |  |  | N/A | N/A | ID+6 | 96 | OK | ID+5 | 95 | OK |  | 66-6E | N/A | N/A
|  | Return code |  |  | N/A | N/A | ID+7 | 97 | OK | ID+6 | 96 | OK |  | 6F | N/A | N/A
| Setting Aspect ratio | ASPECT xx | N/A | OK | OK | OK | ID+8 | 98 | OK | ID+7 | 97 | OK | DisplayPort | 70 | N/A | N/A
|  | ASPECT? | N/A | OK | OK | OK | ID+9 | 99 | OK | ID+8 | 98 | OK |  | 71 | N/A | N/A
|  | Parameter/Return code |  |  | 00: Normal 30: Auto 40: Full 50: H Zoom 60: Real INIT (Setting only) | 00: Normal 30: Auto 40: Full 50: H Zoom 60: Real INIT (Setting only) | Lens Iris | 8B | OK | ID+9 | 99 | OK |  | 72 | N/A | N/A
[5 empty] | <Auto> x1: mode x2: Parameter of "Auto" =30 | <Auto> x1: mode x2: Parameter of "Auto" =30 | 2D/3D | 9D | OK | Split | A0 | OK |  | 73 | N/A | N/A
[7 empty] | 3D Format | AA | OK | Pen Mode | A9 | OK |  | 74 | N/A | N/A
| Setting/Confirming zoom size | ZOOMSIZEPOS mode sp | N/A | OK | N/A | N/A | Fine/Fast | C0 | OK | Link Menu | D9 | OK |  | 75 | N/A | N/A
|  | ZOOMSIZEPOS? mode | N/A | OK | N/A | N/A |  |  |  | HDMI2 | C4 | N/A |  | 76-7E | N/A | N/A
|  | Parameter/Return code |  |  | N/A | N/A |  |  |  | S-Video/Video | 4F | N/A |  | 7F | N/A | N/A
| Setting/Confirming Screen type | SCFORMAT mode [position] | N/A | OK | N/A | N/A |  |  |  | DVI | 1D | N/A | HDBaseT | 80 | N/A | N/A
|  | SCFORMAT? | N/A | OK | N/A | N/A |  |  |  | DVI/HDMI | 1D | N/A |  | 81 | N/A | N/A
|  | Parameter/Return code |  |  | N/A | N/A |  |  |  | HDMI1/HDMI2 | 1D | N/A |  | 82 | N/A | N/A
| Changing Luminance | LUMINANCE xx | N/A | OK | OK | OK |  |  |  | D-RGB | 4D | N/A |  | 83 | N/A | N/A
|  | LUMINANCE? | N/A | OK | OK | OK |  |  |  | HDMI | 4D | N/A |  | 84 | N/A | N/A
|  | Parameter/Return code |  |  | 00:Normal 01:Eco 03: Auto INIT (Setting only) | 00:Normal 01:Eco 03: Auto INIT (Setting only) |  |  |  | HDMI1 | 4D | N/A |  | 85 | N/A | N/A
| Luminance Level setting | LUMLEVEL level | N/A | OK | OK | OK |  |  |  | EasyMP | 1E | N/A |  | 86-8E | N/A | N/A
|  | LUMLEVEL? | N/A | OK | OK | OK |  |  |  | Freeze | 47 | OK |  | 8F | N/A | N/A
|  | Parameter/Return code |  |  | 01: Level 1 02: Level 2 03: Level 3 04: Level 4 05: Level 5 INIT (Setting only) | 01: Level 1 02: Level 2 03: Level 3 04: Level 4 05: Level 5 INIT (Setting only) |  |  |  | Still | 47 | N/A | Reserved | 90-9F | N/A | N/A
| Setting/Confirming Constant Brightness | LUMCONST x1 | N/A | OK | N/A | N/A |  |  |  | E-Zoom+ | 28 | OK | Extended DVI/HDMI | A0 | OK (HDMI2) | OK (HDMI2)
|  | LUMCONST? | N/A | OK | N/A | N/A |  |  |  | E-Zoom- | 29 | OK |  | A1 | (Digital-RGB) | (Digital-RGB)
|  | Parameter/Return code |  |  | N/A | N/A |  |  |  | A/V Mute(Blank) | 3E | OK |  | A2 | N/A | N/A
| Setting/Confirming Luminance Level | DIMMING x1 (100[%]-[x1][%]) | N/A | OK | N/A | N/A |  |  |  | Color Mode | 3F | OK |  | A3 | (RGB-Video) | (RGB-Video)
|  | DIMMING? | N/A | OK | N/A | N/A |  |  |  | Pattern | 4B | N/A |  | A4 | (YCbCr) | (YCbCr)
|  | Parameter/Return code |  |  | N/A | N/A |  |  |  | Aspect | 20 | OK |  | A5 | (YPbPr) | (YPbPr)
| Setting Tele/Wide value | ZOOM xxx | N/A | OK | OK | OK |  |  |  | Not Used | 4C | N/A |  | A6-AE | N/A | N/A
|  | ZOOM? | N/A | OK | OK | OK |  |  |  | Memory | 6A | N/A |  | AF | (Reserved) | (Reserved)
|  | Parameter/Return code |  |  | Parameter: 0-255 INT/INC/DEC (Setting only) | Parameter: 0-255 INT/INC/DEC (Setting only) |  |  |  | Memory | 61 | N/A | INPUT4 (B0 is the "INPUT4" button of remote controller) | B0 | N/A | N/A
| Setting focus value | FOCUS xxx | N/A | OK | N/A | N/A |  |  |  | Not Used | 62 | N/A |  | B1 | N/A | N/A
|  | FOCUS? | N/A | OK | N/A | N/A |  |  |  | Not Used | 63 | N/A |  | B2 | N/A | N/A
|  | Parameter/Return code |  |  | N/A | N/A |  |  |  | Lens | 64 | N/A |  | B3 | N/A | N/A
| Setting vertical lens shift value | LENS x1 [x2] | N/A | OK | N/A | N/A |  |  |  | Lens 1 | 65 | N/A |  | B4 | N/A | N/A
|  | Parameter |  |  | N/A | N/A |  |  |  | Lens 2 | 66 | N/A |  | B5 | N/A | N/A
|  | LENS? | N/A | OK | N/A | N/A |  |  |  | Preset | 60 | N/A |  | B6-BE | N/A | N/A
|  | Return code |  |  | N/A | N/A |  |  |  | PinP | 27 | N/A |  | BF | N/A | N/A
| Setting horizontal lens shift value | HLENS x1 [x2] | N/A | OK | N/A | N/A |  |  |  | Focus+ | 2A | N/A | INPUT5 (C0 is the "INPUT5" button of remote controller) | C0 | OK(HDMI3) | OK(HDMI3) (696Ui only)
|  | Parameter |  |  | N/A | N/A |  |  |  | Focus- | 2B | N/A |  | C1 | (Digital-RGB) | (Digital-RGB)
|  | HLENS? | N/A | OK | N/A | N/A |  |  |  | Focus | 2B | N/A |  | C2 | N/A | N/A
|  | Return code |  |  | N/A | N/A |  |  |  | LensShift+ | 2C | N/A |  | C3 | (RGB-Video) | (RGB-Video)
| Setting/Confirming Distortion | DISTORTION x1 | N/A | OK | N/A | N/A |  |  |  | LensShift- | 2D | N/A |  | C4 | (YCbCr) | (YCbCr)
|  | Parameter |  |  | N/A | N/A |  |  |  | LensShift | 2D | N/A |  | C5 | (YPbPr) | (YPbPr)
|  | DISTORTION? | N/A | OK | N/A | N/A |  |  |  | Zoom+ | 2E | N/A |  | C6-CE | N/A | N/A
|  | Return code |  |  | N/A | N/A |  |  |  | Zoom- | 2F | N/A |  | CF | (Reserved) | (Reserved)
| Lens adjustment mode | LENSADJMODE | N/A | OK | N/A | N/A |  |  |  | Zoom | 2F | N/A | Extended HDMI | D0 | N/A | N/A
|  | LENSADJMODE? | N/A | OK | N/A | N/A |  |  |  | Volume+ | 56 | OK |  | D1 | N/A | N/A
|  | Parameter/Return code |  |  | N/A | N/A |  |  |  | Volume- | 57 | OK |  | D2 | N/A | N/A
| Lens calibration | LENSCALB | N/A | OK | N/A | N/A |  |  |  | EFFECT | 50 | N/A |  | D3 | N/A | N/A
|  | Parameter/Return code |  |  | N/A | N/A |  |  |  | Pointer | 50 | OK |  | D4 | N/A | N/A
| Setting Overscan ratio | OVSCAN xx | N/A | OK | OK | OK |  |  |  | Preview | 1F | N/A |  | D5 | N/A | N/A
|  | OVSCAN? | N/A | OK | OK | OK |  |  |  | WallShot | 6B | N/A |  | D6-DE | N/A | N/A
|  | Parameter/Return code |  |  | 00:Off 02:4% 04:8% A0:Auto INIT (Setting only) | 00:Off 02:4% 04:8% A0:Auto INIT (Setting only) |  |  |  | 0(10Key) | 70 | N/A |  | DF | N/A | N/A
Changing Source/Input resolution setting | Selecting/Confirming input source | SOURCE xx * Refer the "Source code" | N/A | OK | OK | OK |  |  |  | 1(10Key) | 71 | N/A | Reserved | E0-EF | N/A | N/A
|  | SOURCE? * Refer the "Source code" | N/A | OK | OK | OK |  |  |  | 2(10Key) | 72 | N/A | Change cyclic | F0 (For all source) | OK | OK
| Setting/Confirming resolution | RESOL x1 | N/A | OK | OK | OK |  |  |  | 3(10Key) | 73 | N/A |  | F1 (PC) | OK (1460Ui: PC,UD,USB1,LAN,USB2,WFD,WB 1450Ui/1440Ui: PC,UD,USB1,LAN,USB2,WB) | OK 697Ui: PC,UD,USB1,LAN,USB2,WFD,WB 696Ui: PC,UD,USB1,LAN,USB2
|  | RESOL? | N/A | OK | OK | OK |  |  |  | 4(10Key) | 74 | N/A |  | F2 (Video) | OK (HDMI1,HDMI2,Video) | OK 697Ui: HDMI1,HDMI2,Video 696Ui: HDMI1,HDMI2,HDMI3,Video
|  | Parameter/Return code |  |  | 00:Auto F0:Wide F1:Normal INIT (Setting only) | 00:Auto F0:Wide F1:Normal INIT (Setting only) |  |  |  | 5(10Key) | 75 | N/A |  | F3 | N/A | N/A
| Auto source search | AUTOSEARCH x1 | N/A | OK | OK | OK |  |  |  | 6(10Key) | 76 | N/A |  | F4 | N/A | N/A
|  | AUTOSEARCH? | N/A | OK | OK | OK |  |  |  | 7(10Key) | 77 | N/A |  | F5-FF | N/A | N/A
|  | Parameter/Return code |  |  | 00:Off 01:ON | 00:Off 01:ON |  |  |  | 8(10Key) | 78 | N/A
Image setting | Setting/Confirming brightness value | BRIGHT xxx | N/A | OK | OK | OK |  |  |  | 9(10Key) | 79 | N/A
|  | BRIGHT? | N/A | OK | OK | OK |  |  |  | ．(10Key) | 7A | N/A
|  | Parameter/Return code |  |  | 0-255 INIT/INC/DEC (Setting only) | 0-255 INIT/INC/DEC (Setting only) |  |  |  | Source(OEM) | 6D | N/A
| Setting/Confirming contrast value | CONTRAST xxx | N/A | OK | OK | OK |  |  |  | Quick Setup | 6F | N/A
|  | CONTRAST? | N/A | OK | OK | OK |  |  |  | Screen Fit | 6F | N/A
|  | Parameter/Return code |  |  | 0-255 INIT/INC/DEC (Setting only) | 0-255 INIT/INC/DEC (Setting only) |  |  |  | Keystone+ | 7B | N/A
| Setting/Confirming density value | DENSITY xxx | N/A | OK | OK | OK |  |  |  | Keystone- | 7C | N/A
|  | DENSITY? | N/A | OK | OK | OK |  |  |  | Keystone | C8 | N/A
|  | Parameter/Return code |  |  | 0-255 INIT/INC/DEC (Setting only) | 0-255 INIT/INC/DEC (Setting only) |  |  |  | Brightness | 7D | N/A
| Setting/Confirming tint value | TINT xxx | N/A | OK | OK | OK |  |  |  | Brightness+ | 7D | N/A
|  | TINT? | N/A | OK | OK | OK |  |  |  | Brightness- | 7E | N/A
|  | Parameter/Return code |  |  | 0-255 INIT/INC/DEC (Setting only) | 0-255 INIT/INC/DEC (Setting only) |  |  |  | Contrast | 7F | N/A
| Setting/Confirming sharpness value | SHARP x1 | N/A | OK | OK | OK |  |  |  | Contrast+ | 7F | N/A
|  | SHARP x1 x2 | N/A | OK | N/A | N/A |  |  |  | Contrast- | 80 | N/A
|  | Parameter |  |  | x1:0-255 INC/DEC/INIT | x1:0-255 INC/DEC/INIT |  |  |  | Color Temp. | 81 | N/A
|  | SHARP? | N/A | OK | OK | OK |  |  |  | Flesh Tone | 82 | N/A
|  | SHARP? x1 | N/A | OK | N/A | N/A |  |  |  | 1Dγ | 83 | N/A
|  | Parameter |  |  | N/A | N/A |  |  |  | User | 84 | OK
|  | Return code |  |  | 0-255 | 0-255 |  |  |  | USB Display | 85 | N/A
| Setting/Confirming Red/Blue/Green color value | RED xxx | N/A | OK | N/A | N/A |  |  |  | USB | 85 | OK
|  | RED? | N/A | OK | N/A | N/A |  |  |  | Slideshow | 86 | N/A
|  | Parameter/Return code |  |  | N/A | N/A |  |  |  | Sharpness | 87 | N/A
|  | GREEN xxx | N/A | OK | N/A | N/A |  |  |  | Default | 88 | N/A
|  | GREEN? | N/A | OK | N/A | N/A |  |  |  | RGBCMY | 89 | N/A
|  | Parameter/Return code |  |  | N/A | N/A |  |  |  | LAN | 8A | OK
|  | BLUE xxx | N/A | OK | N/A | N/A |  |  |  | LAN/USB | 8A | N/A
|  | BLUE? | N/A | OK | N/A | N/A |  |  |  | ID | 8F | OK
|  | Parameter/Return code |  |  | N/A | N/A |  |  |  | ID+Home | 8F | N/A
| Setting/Confirming color temperature value | CTEMP xxx | N/A | OK | OK | OK |  |  |  | ID+0 | 90 | OK
|  | CTEMP? | N/A | OK | OK | OK |  |  |  | ID+1 | 91 | OK
|  | Parameter/Return code |  |  | Absolute color temperature 0-255 INIT/INC/DEC (Setting only) | Absolute color temperature 0-255 INIT/INC/DEC (Setting only) |  |  |  | ID+2 | 92 | OK
| Setting/Confirming flesh tone value | FCOLOR xxx | N/A | OK | N/A | N/A |  |  |  | ID+3 | 93 | OK
|  | FCOLOR? | N/A | OK | N/A | N/A |  |  |  | ID+4 | 94 | OK
|  | Parameter/Return code |  |  | N/A | N/A |  |  |  | ID+5 | 95 | OK
| Setting/Confirming color mode | CMODE xx | N/A | OK | OK | OK |  |  |  | ID+6 | 96 | OK
|  | CMODE? | N/A | OK | OK | OK |  |  |  | ID+7 | 97 | OK
|  | Parameter/Return code |  |  | 01:sRGB 04:Presentation 06:Dynamic 0F: DICOM SIM 11: Blackboard 15: Cinema INIT (Setting only) | 01:sRGB 04:Presentation 06:Dynamic 0F: DICOM SIM 11: Blackboard 15: Cinema INIT (Setting only) |  |  |  | ID+8 | 98 | OK
[10 empty] | ID+9 | 99 | OK
| Setting/Confirming horizontal position | HPOS xxx | N/A | OK | OK | OK |  |  |  | Lens Iris | 8B | N/A
|  | HPOS? | N/A | OK | OK | OK |  |  |  | Super Res Super Res/4K | 8C | N/A
|  | Parameter/Return code |  |  | 0-255 INIT/INC/DEC (Setting only) | 0-255 INIT/INC/DEC (Setting only) |  |  |  | Frame Int | 8D | N/A
| Setting/Confirming vertical position | VPOS xxx | N/A | OK | OK | OK |  |  |  | HDMI Link | 8E | N/A
|  | VPOS? | N/A | OK | OK | OK |  |  |  | Aspect Normal | 9A | N/A
|  | Parameter/Return code |  |  | 0-255 INIT/INC/DEC (Setting only) | 0-255 INIT/INC/DEC (Setting only) |  |  |  | Anamorphic | 9B | N/A
| Setting/Confirming tracking | TRACKING xxx | N/A | OK | OK | OK |  |  |  | H Squeeze | 9C | N/A
|  | TRACKING? | N/A | OK | OK | OK |  |  |  | Split | A0 | OK
|  | Parameter/Return code |  |  | 0-255 INIT/INC/DEC (Setting only) | 0-255 INIT/INC/DEC (Setting only) |  |  |  | 2D/3D | 9D | N/A
| Setting/Confirming sync value | SYNC xxx | N/A | OK | OK | OK |  |  |  | 2D | 9E | N/A
|  | SYNC? | N/A | OK | OK | OK |  |  |  | 3D | 9F | N/A
|  | Parameter/Return code |  |  | 0-255 INIT/INC/DEC (Setting only) | 0-255 INIT/INC/DEC (Setting only) |  |  |  | Auto Iris | A5 | N/A
| Setting/Confirming noise reduction adjustment | NRS xx | N/A | OK | OK | OK |  |  |  | WirelessHD | A2 | N/A
|  | Parameter |  |  | 0-255 INIT/INC/DEC | 0-255 INIT/INC/DEC |  |  |  | SDI | A3 | N/A
|  | NRS? | N/A | OK | OK | OK |  |  |  | DisplayPort | A4 | N/A
|  | Parameter/Return code |  |  | 0-255 | 0-255 |  |  |  | HDBaseT | A6 | N/A
| MPEG smoothing | MPEGNRS x1 | N/A | OK | N/A | N/A |  |  |  | User Button 2 | A7 | N/A
|  | MPEGNRS? | N/A | OK | N/A | N/A |  |  |  | User Button 3 | A8 | N/A
|  | Parameter/Return code |  |  | N/A | N/A |  |  |  | Pen Mode | A9 | OK
| Setting/Confirming mosquito noise reduction adjustment | MNRS xx | N/A | OK | N/A | N/A |  |  |  | 3D Format | AA | N/A
|  | MNRS? | N/A | OK | N/A | N/A |  |  |  | iPod Control | D0 | N/A
|  | Parameter/Return code |  |  | N/A | N/A |  |  |  | Play | D1 | N/A
| Setting/Confirming block noise reduction adjustment | BNRS xx | N/A | OK | N/A | N/A |  |  |  | Stop | D2 | N/A
|  | BNRS? | N/A | OK | N/A | N/A |  |  |  | Pause | D3 | N/A
|  | Parameter/Return code |  |  | N/A | N/A |  |  |  | Rewind | D4 | N/A
| Setting/Confirming offset value (Red/Blue/Green) | OFFSETR xxx | N/A | OK | OK | OK |  |  |  | Fast Forward | D5 | N/A
|  | OFFSETR? | N/A | OK | OK | OK |  |  |  | Backward | D6 | N/A
|  | Parameter/Return code |  |  | 0-255 INIT/INC/DEC (Setting only) | 0-255 INIT/INC/DEC (Setting only) |  |  |  | Forward | D7 | N/A
|  | OFFSETG xxx | N/A | OK | OK | OK |  |  |  | Mute | D8 | N/A
|  | OFFSETG? | N/A | OK | OK | OK |  |  |  | Link Menu | D9 | OK
|  | Parameter/Return code |  |  | 0-255 INIT/INC/DEC (Setting only) | 0-255 INIT/INC/DEC (Setting only) |  |  |  | Fine/Fast | C0 | N/A
|  | OFFSETB xxx | N/A | OK | OK | OK |  |  |  | Dynamic Contrast | C1 | N/A
|  | OFFSETB? | N/A | OK | OK | OK |  |  |  | Gesture | C2 | N/A
|  | Parameter/Return code |  |  | 0-255 INIT/INC/DEC (Setting only) | 0-255 INIT/INC/DEC (Setting only) |  |  |  | Mirroring (Screen Mirroring) | C3 | N/A
| Setting/Confirming gain value (Red/Blue/Green) | GAINR xxx | N/A | OK | OK | OK |  |  |  | SD | C5 | N/A
|  | GAINR? | N/A | OK | OK | OK |  |  |  | SD Viewer | C6 | N/A
|  | Parameter/Return code |  |  | 0-255 INIT/INC/DEC (Setting only) | 0-255 INIT/INC/DEC (Setting only) |  |  |  | Spotlight | C7 | N/A
|  | GAING xxx | N/A | OK | OK | OK
|  | GAING? | N/A | OK | OK | OK
|  | Parameter/Return code |  |  | 0-255 INIT/INC/DEC (Setting only) | 0-255 INIT/INC/DEC (Setting only)
|  | GAINB xxx | N/A | OK | OK | OK
|  | GAINB? | N/A | OK | OK | OK
|  | Parameter/Return code |  |  | 0-255 INIT/INC/DEC (Setting only) | 0-255 INIT/INC/DEC (Setting only)
| Setting/Confirming gamma value | GAMMA xx | N/A | OK | OK | OK
|  | GAMMA? | N/A | OK | OK | OK
|  | Parameter/Return code |  |  | 20: Setting 2 21: Setting 1 22: Setting 0 23: Setting -1 24: Setting -2 INIT (Setting only) | 20: Setting 2 21: Setting 1 22: Setting 0 23: Setting -1 24: Setting -2 INIT (Setting only)
| Setting/Confirming gamma step value | GAMMALV x1 x2 | N/A | OK | N/A | N/A
|  | Parameter |  |  | N/A | N/A
|  | GAMMALV? xx | N/A | OK | N/A | N/A
|  | Parameter |  |  | N/A | N/A
|  | Return code |  |  | N/A | N/A
| Setting/Confirming multi screen setting value | MULSCR x1 x2 x3 | N/A | OK | OK | OK
|  | Parameter |  |  | x1: Adjustment item 01: Display pattern 05: Color adjustment R 06: Color adjustment G 07: Color adjustment B 08: Color adjustment RGB | x1: Adjustment item 01: Display pattern 05: Color adjustment R 06: Color adjustment G 07: Color adjustment B 08: Color adjustment RGB
[5 empty] | x2: Level setting 00: Off (Only x1=01) 01~05: Level1~5 | x2: Level setting 00: Off (Only x1=01) 01~05: Level1~5
[5 empty] | x3: Adjustment value (Except x1=01, x2=00) 0-255 INIT/INC/DEC | x3: Adjustment value (Except x1=01, x2=00) 0-255 INIT/INC/DEC
|  | MULSCR? xx | N/A | OK | OK | OK
|  | Parameter |  |  | Please refer x1 of MULSCR command | Please refer x1 of MULSCR command
|  | Return code |  |  | Return the Level value and adjustment value Level value: 00-05 Adjustment value: 000-255 | Return the Level value and adjustment value Level value: 00-05 Adjustment value: 000-255
| Setting/Confirming multi screen operation | MULTI x1 | N/A | OK | N/A | N/A
|  | MULTI? | N/A | OK | N/A | N/A
|  | Parameter/Return code |  |  | N/A | N/A
| Call of memory | POPMEM x1 x2 | N/A | OK | N/A | N/A
|  | Parameter |  |  | N/A | N/A
| Registration of memory | PUSHMEM x1 x2 | N/A | OK | N/A | N/A
|  | Parameter |  |  | N/A | N/A
| Deletion of memory | ERASEMEM x1 x2 | N/A | OK | N/A | N/A
|  | Parameter |  |  | N/A | N/A
| Confirming of the color | CSEL? | N/A | OK | OK | OK
|  | Return code |  |  | 07: RGB/RGBCMY | 07: RGB/RGBCMY
| Setting/Confirming color gamut value | CGAMUT xx | N/A | OK | N/A | N/A
|  | CGAMUT? | N/A | OK | N/A | N/A
|  | Parameter/Return code |  |  | N/A | N/A
| Setting/Confirming contrast enhancement value | ACE xx | N/A | OK | N/A | N/A
|  | ACE? | N/A | OK | N/A | N/A
|  | Parameter/Return code |  |  | N/A | N/A
| Setting/Confirming 4K Enhancement | 4KENHANCE xx | N/A | OK | N/A | N/A
|  | 4KENHANCE? | N/A | OK | N/A | N/A
|  | Parameter/Return code |  |  | N/A | N/A
| Setting/Confirming | IMGPRESET x1 | N/A | OK | N/A | N/A
|  | IMGPRESET? | N/A | OK | N/A | N/A
|  | Parameter/Return code |  |  | N/A | N/A
| Setting/Confirming Super resolution setting | SUPERRES x1 | N/A | OK | N/A | N/A
|  | SUPERRES? | N/A | OK | N/A | N/A
|  | Parameter/Return code |  |  | N/A | N/A
| High Resolution: Fine line adjustment | SHRF x1 | N/A | OK | N/A | N/A
|  | SHRF? | N/A | OK | N/A | N/A
|  | Parameter/Return code |  |  | N/A | N/A
| High Resolution: Soft focus detail | SHRS x1 | N/A | OK | N/A | N/A
|  | SHRS? | N/A | OK | N/A | N/A
|  | Parameter/Return code |  |  | N/A | N/A
| Range setting of Detail enhancement | DERANGE x1 | N/A | OK | N/A | N/A
|  | Parameter/Return code |  |  | N/A | N/A
|  | DERANGE? | N/A | OK | N/A | N/A
|  | Parameter/Return code |  |  | N/A | N/A
| Strength setting of Detail enhancement | DESTRENGTH x1 | N/A | OK | N/A | N/A
|  | Parameter/Return code |  |  | N/A | N/A
|  | DESTRENGTH x1 | N/A | OK | N/A | N/A
|  | Parameter/Return code |  |  | N/A | N/A
| Setting/Confirming pull down setting (2-2/4-4 pull down) | PULLDOWN x1 | N/A | OK | N/A | N/A
|  | PULLDOWN? | N/A | OK | N/A | N/A
|  | Parameter/Return code |  |  | N/A | N/A
| Setting/Confirming frame interpolation setting | MCFI xx | N/A | OK | N/A | N/A
|  | MCFI? | N/A | OK | N/A | N/A
|  | Parameter/Return code |  |  | N/A | N/A
| Setting/Confirming Color Space(HDR) | CLRSPACE x1 | N/A | OK | N/A | N/A
|  | CLRSPACE? | N/A | OK | N/A | N/A
|  | Parameter/Return code |  |  | N/A | N/A
| Setting/Confirming Dynamic Range(HDR) | DYNRANGE x1 | N/A | OK | N/A | N/A
|  | DYNRANGE? | N/A | OK | N/A | N/A
|  | Parameter/Return code |  |  | N/A | N/A
Sound | Setting/Confirming volume | VOL xxx | N/A | OK | OK | OK
|  | VOL? | N/A | OK | OK | OK
|  | Parameter/Return code |  |  | 0-255 INIT/INC/DEC (Setting only) | 0-255 INIT/INC/DEC (Setting only)
| Changing/Confirming audio input | AUDIO mode [source] | N/A | OK | OK | OK
|  | Parameter/Return code |  |  | Audio output setting mode 00: Auto 01: Audio input1 02: Audio input2 INIT (Setting only) | Audio output setting mode 00: Auto 01: Audio input1 02: Audio input2 INIT (Setting only)
[5 empty] | HDMI Audio output setting -mode 00: Default (HDMI) 01: Audio input1 02: Audio input2 INIT (Setting only) -target source 30: HDMI A0: HDMI2 | HDMI Audio output setting -mode 00: Default (HDMI) 01: Audio input1 02: Audio input2 INIT (Setting only) -target source 30: HDMI A0: HDMI2
|  | AUDIO? [source] | N/A | OK | OK | OK
|  | Parameter |  |  | Refer to the source parameter of "AUDIO" command | Refer to the source parameter of "AUDIO" command
|  | Return code |  |  | Refer to the mode parameter of "AUDIO" command | Refer to the mode parameter of "AUDIO" command
| Setting/Confirming Mic input volume | MICLEVEL xxx | N/A | OK | N/A | OK(696Ui)
|  | MICLEVEL? | N/A | OK | N/A | OK(696Ui)
|  | Parameter/Return code |  |  | N/A | 0-255 INIT/INC/DEC (Setting only)
| Setting/Confirming standby mode Mic status | WAITMIC xxx | N/A | OK | N/A | N/A
|  | WAITMIC? | N/A | OK | N/A | N/A
|  | Parameter/Return code |  |  | N/A | N/A
| Setting/Confirming Plug-in | PLUGIN x1 | N/A | OK | N/A | N/A
|  | PLUGIN? | N/A | OK | N/A | N/A
|  | Parameter/Return code |  |  | N/A | N/A
| Setting/Confirming standby mode audio status | WAITSOUND mode | N/A | OK | N/A | N/A
|  | WAITSOUND? | N/A | OK | N/A | N/A
|  | Parameter/Return code |  |  | N/A | N/A
| Setting/Confirming AV output | AVOUT x1 | N/A | OK | OK | OK
|  | AVOUT? | N/A | OK | OK | OK
|  | Parameter/Return code |  |  | 00: While projecting (Network Standby) 01: Always (A/V Standby) INIT (Setting only) | 00: While projecting (Network Standby) 01: Always (A/V Standby) INIT (Setting only)
| Setting/Confirming Right and left reversing of Audio | AUDIOOUT mode | N/A | OK | N/A | N/A
|  | AUDIOOUT? | N/A | OK | N/A | N/A
|  | Parameter/Return code |  |  | N/A | N/A
Unique function | Setting/Confirming A/V mute | MUTE xxx | N/A | OK | OK | OK
|  | MUTE? | N/A | OK | OK | OK
|  | Parameter/Return code |  |  | ON :Execute "A/V mute" OFF: Cancel "A/V mute" INIT (Setting only) | ON :Execute "A/V mute" OFF: Cancel "A/V mute" INIT (Setting only)
| Setting/Confirming freeze function | FREEZE xxx | N/A | OK | OK | OK
|  | FREEZE? | N/A | OK | OK | OK
|  | Parameter/Return code |  |  | ON :Execute "Freeze" OFF: Cancel "Freeze" INIT (Setting only) | ON :Execute "Freeze" OFF: Cancel "Freeze" INIT (Setting only)
| Setting/Confirming fade-in function | FADEIN x1 | N/A | OK | N/A | N/A
|  | Parameter/Return code |  |  | N/A | N/A
|  | FADEIN? | N/A | OK | N/A | N/A
|  | Parameter/Return code |  |  | N/A | N/A
| Setting/Confirming fade-out function | FADEOUT x1 | N/A | OK | N/A | N/A
|  | Parameter/Return code |  |  | N/A | N/A
|  | FADEOUT? | N/A | OK | N/A | N/A
|  | Parameter/Return code |  |  | N/A | N/A
| Setting closed caption (only American model) | CCAP xxx | N/A | OK | OK (US only) | OK (US only)
|  | CCAP? | N/A | OK | OK (US only) | OK (US only)
|  | Parameter/Return code |  |  | 00:OFF 11:CC1 12:CC2 F0:Changing cyclically(Setting only) INIT (Setting only) | 00:OFF 11:CC1 12:CC2 F0:Changing cyclically(Setting only) INIT (Setting only)
| Split screen function | SPS x1 x2 | N/A | OK | OK | OK
|  | Parameter |  |  | SPS 01 00 : Split screen OFF 01 01 : Split screen ON SPS 02 00 : Both screen size are same 02 01 : Left screen become bigger than right 02 02 : Right screen become bigger than left SPS 03 xx : Source change of left screen *1 SPS 04 xx : Source change of right screen *1 SPS 05 : Switch left and right screen. *1 Please refer the "source code" | SPS 01 00 : Split screen OFF 01 01 : Split screen ON SPS 02 00 : Both screen size are same 02 01 : Left screen become bigger than right 02 02 : Right screen become bigger than left SPS 03 xx : Source change of left screen *1 SPS 04 xx : Source change of right screen *1 SPS 05 : Switch left and right screen. *1 Please refer the "source code"
| Edge Blending function | EGBLEND 10 x2 | N/A | OK | N/A | N/A
|  | Parameter |  |  | N/A | N/A
| Setting/Confirming LCD alignment value | LCDALIGNMENT mode x y updown leftright LCDALIGNMENT mode param | N/A | OK | N/A | N/A
|  | Parameter/Return code |  |  | N/A | N/A
|  | LCDALIGNMENT? mode x y LCDALIGNMENT? mode | N/A | OK | N/A | N/A
|  | Parameter |  |  | N/A | N/A
|  | Return code |  |  | N/A | N/A
| Call of LCD alignment memory | POPLA x1 | N/A | OK | N/A | N/A
|  | Parameter/Return code |  |  | N/A | N/A
| Registration of LCD alignment memory | PUSHLA x1 | N/A | OK | N/A | N/A
|  | Parameter/Return code |  |  | N/A | N/A
| Deletion of LCD alignment memory | ERASELA x1 | N/A | OK | N/A | N/A
|  | Parameter/Return code |  |  | N/A | N/A
Environment setting | Setting/Confirming the reverse image (Horizontal) | HREVERSE xxx | N/A | OK | OK | OK
|  | HREVERSE? | N/A | OK | OK | OK
|  | Parameter/Return code |  |  | ON : Flip vertical OFF: Normal position INIT (Setting only) | ON : Flip vertical OFF: Normal position INIT (Setting only)
| Setting/Confirming the reverse image (Vertical) | VREVERSE xxx | N/A | OK | OK | OK
|  | VREVERSE? | N/A | OK | OK | OK
|  | Parameter/Return code |  |  | ON : Flip vertical OFF: Normal position INIT (Setting only) | ON : Flip vertical OFF: Normal position INIT (Setting only)
| Selecting/Confirming background color (A/V Mute display screen) | MSEL xx | N/A | OK | OK | OK
|  | MSEL? | N/A | OK | OK | OK
|  | Parameter/Return code |  |  | 00:Black 01:Blue 02:User logo INIT (Setting only) | 00:Black 01:Blue 02:User logo INIT (Setting only)
| Reset All | INITALL | N/A | OK | OK | OK
| Selecting/Confirming Communication Speed | SPEED xx | N/A | N/A | OK | OK
|  | Parameter/Return code |  |  | 00：9600bps 01：19200bps 02：38400bps 03：57600bps INIT (Setting only) | 00：9600bps 01：19200bps 02：38400bps 03：57600bps INIT (Setting only)
|  | SPEED? | N/A | N/A | OK | OK
|  | Parameter/Return code |  |  | 00：9600bps 01：19200bps 02：38400bps 03：57600bps | 00：9600bps 01：19200bps 02：38400bps 03：57600bps
| Setting/Confirming projector ID | PROJID xx | N/A | OK | OK | OK
|  | PROJID? | N/A | OK | OK | OK
|  | Parameter/Return code |  |  | 00: OFF 01-09: ID1-ID9 INIT (Setting only) | 00: OFF 01-09: ID1-ID9 INIT (Setting only)
| Setting/Confirming Air filter cleaning message | FLCLENOT x1 | N/A | OK | N/A | N/A
|  | FLCLENOT? | N/A | OK | N/A | N/A
|  | Parameter/Return code |  |  | N/A | N/A
| Setting/Confirming the timing of cleaning air filter | FLCLETIM x1 | N/A | OK | N/A | N/A
|  | FLCLETIM? | N/A | OK | N/A | N/A
|  | Parameter/Return code |  |  | N/A | N/A
| Setting/Confirming projection direction setting | DIRECTION xx | N/A | OK | N/A | N/A
|  | Parameter |  |  | N/A | N/A
|  | DIRECTION? | N/A | OK | OK | OK
|  | Return code |  |  | 00: Normal 01: Pointing Up 02: Pointing Down 03: Ceiling | 00: Normal 01: Pointing Up 02: Pointing Down 03: Ceiling
| Setting/Confirming remote controller | RCTYPE xx | N/A | OK | N/A | N/A
|  | RCTYPE? | N/A | OK | N/A | N/A
|  | Parameter/Return code |  |  | N/A | N/A
| Setting/ Confirming remote control receiver setting | RCLT xx | N/A | OK | OK | OK
|  | RCLT? | N/A | OK | OK | OK
|  | Parameter/Return code |  |  | 00: Turn off the front/rear receiver 01: Turn ON the only front receiver 02: Turn ON the only rear receiver 03: Turn ON the front/rear INIT: Initialize(setting only) | 00: Turn off the front/rear receiver 01: Turn ON the only front receiver 02: Turn ON the only rear receiver 03: Turn ON the front/rear INIT: Initialize(setting only)
| Setting/Confirming illumination | ILLUM xx | N/A | OK | N/A | N/A
|  | ILLUM? | N/A | OK | N/A | N/A
|  | Parameter/Return code |  |  | N/A | N/A
| Call of lens position | POPLP xx | N/A | OK | N/A | N/A
|  | Parameter |  |  | N/A | N/A
| Registration of lens position | PUSHLP xx | N/A | OK | N/A | N/A
|  | Parameter |  |  | N/A | N/A
| Deletion of lens position | ERASELP xx | N/A | OK | N/A | N/A
|  | Parameter |  |  | N/A | N/A
| Setting/Confirming the reverse Key position | KREVERSE xx | N/A | OK | N/A | N/A
|  | KREVERSE? | N/A | OK | N/A | N/A
|  | Parameter/Return code |  |  | N/A | N/A
| Setting/Confirming menu display position | MENUDISP mode param | N/A | OK | N/A | N/A
|  | MENUDISP? mode | N/A | OK | N/A | N/A
|  | Parameter/Return code |  |  | N/A | N/A
| Setting/Confirming message display position | MSGPOS x1 | N/A | OK | N/A | N/A
|  | MSGPOS? | N/A | OK | N/A | N/A
|  | Parameter/Return code |  |  | N/A | N/A
| On screen setting | ONSCREEN x1 | N/A | OK | N/A | N/A
|  | ONSCREEN? | N/A | OK | N/A | N/A
|  | Parameter/Return code |  |  | N/A | N/A
| Setting OSD Rotation | OSDROTATE x1 | N/A | OK | N/A | N/A
|  | OSDROTATE? | N/A | OK | N/A | N/A
|  | Parameter/Return code |  |  | N/A | N/A
| Standby confirmation setting | STANDBYCONF mode | N/A | N/A | N/A | N/A
|  | STANDBYCONF? | N/A | N/A | N/A | N/A
|  | Parameter/Return code |  |  | N/A | N/A
| Setting/Confirming display product code | PRODUCT mode | N/A | OK | N/A | N/A
|  | PRODUCT? | N/A | OK | N/A | N/A
|  | Parameter/Return code |  |  | N/A | N/A
| Setting/Confirming HDBaseT | HDBASET terminal mode | N/A | OK | N/A | N/A
|  | HDBASET? terminal | N/A | OK | N/A | N/A
|  | Parameter/Return code |  |  | N/A | N/A
| Setting/Confirming projection lens setting for short throw model | SFLENS mode | N/A | OK | N/A | N/A
|  | Parameter/Return code |  |  | N/A | N/A
|  | SFLENS? | N/A | OK | N/A | N/A
|  | Parameter/Return code |  |  | N/A | N/A
[5 empty] | N/A | N/A
| Setting/Confirming installation angle | ANGLE param | N/A | OK | N/A | N/A
|  | ANGLE? | N/A | OK | N/A | N/A
|  | Parameter/Return code |  |  | N/A | N/A
| Setting/Confirming installation angle (Horizontal direction) | HANGLE param | N/A | OK | N/A | N/A
|  | HANGLE? | N/A | OK | N/A | N/A
|  | Parameter/Return code |  |  | N/A | N/A
| ECO display setting | PSDISP mode | N/A | OK | OK | OK
|  | PSDISP? | N/A | OK | OK | OK
|  | Parameter/Return code |  |  | 00: OFF 01: ON | 00: OFF 01: ON
| Startup source search setting | STSEARCH mode | N/A | OK | N/A | N/A
|  | STSEARCH? | N/A | OK | N/A | N/A
|  | Parameter/Return code |  |  | N/A | N/A
| Setting/Confirming default input source setting | STSOURCE mode | N/A | OK | N/A | N/A
|  | STSOURCE? | N/A | OK | N/A | N/A
|  | Parameter/Return code |  |  | N/A | N/A
| Lamp select | LAMPSEL x1 | N/A | OK | N/A | N/A
|  | LAMPSEL? | N/A | OK | N/A | N/A
|  | Parameter/Return code |  |  | N/A | N/A
| "One touch OFF" setting | INSTANTOFF x1 | N/A | OK | N/A | N/A
|  | INSTANTOFF? | N/A | OK | N/A | N/A
|  | Parameter/Return code |  |  | N/A | N/A
| Setting/Confirmation of FastBoot mode. | FASTBOOT x1 | N/A | OK | N/A | N/A
|  | FASTBOOT? | N/A | OK | N/A | N/A
|  | Parameter/Return code |  |  | N/A | N/A
Home Screen | Home screen auto display | AUTOHOME x1 | N/A | OK | OK | OK
|  | AUTOHOME? | N/A | OK | OK | OK
|  | Parameter/Return code |  |  | 00: OFF 01: ON | 00: OFF 01: ON
| Setting/Confirmation of home setting custom function | HFUNC x1 | N/A | OK | N/A | OK (696Ui)
|  | HFUNC? x1 | N/A | OK | N/A | OK (696Ui)
|  | Parameter/Return code |  |  | N/A | x1 = Custom function 01: Custom function1 (L2) 02: Custom function2 (R2) x2 = Alternative function 00: Color Mode 05: Closed Caption (US only) 09: Auto Calibration 0A: OFF
| Setting/Confirmation of home setting custom function 2 | HFUNC2 x1 x2 x3 | N/A | OK | OK | OK (697Ui)
|  | HFUNC2? x1 x2 | N/A | OK | OK | OK (697Ui)
|  | Parameter/Return code |  |  | x1 = Target area 01: L1 02: L2 03: L3 11: R1 12: R2 13: R3 x2 = Setting function 00: Operation 01: Input source x3 (x2 = 00) 01: Switch Source 02: Project from PC 03: Project from Video Conference 04: Project from Video Device 05: Project from USB Device 06: iProjection 07: Screen Mirroring 08: Project Wirelessly 0A: Off x3 (x2 = 01) 10: Computer 41: Video 30: HDMI1 A0: HDMI2 51: USB Display 52: USB1 54: USB2 53: LAN 56: Screen Mirroring (1460Ui only) | x1 = Target area 01: L1 02: L2 03: L3 11: R1 12: R2 13: R3 x2 = Setting function 00: Operation 01: Input source x3 (x2 = 00) 01: Switch Source 02: Project from PC 03: Project from Video Conference 04: Project from Video Device 05: Project from USB Device 06: iProjection 07: Screen Mirroring 08: Project Wirelessly 0A: Off x3 (x2 = 01) 10: Computer 41: Video 30: HDMI1 A0: HDMI2 51: USB Display 52: USB1 54: USB2 53: LAN 56: Screen Mirroring
Network setting | Getting AMX DDDP BeaconMessage | AMX | N/A | N/A | OK | OK
|  | Return code |  |  | *The return form follows the specification of AMX. AMXB<-SDKClass=VideoProjector> <-GUID=EPSON_EMP001><-Revision=1.0.0> | *The return form follows the specification of AMX. AMXB<-SDKClass=VideoProjector> <-GUID=EPSON_EMP001><-Revision=1.0.0>
| Setting/Confirming of AMX DDDP IP BeaconMessage | AMXDDDP xx | N/A | OK | OK | OK
|  | AMXDDDP? | N/A | OK | OK | OK
|  | Parameter/Return code |  |  | 00: BeaconMessage stop 01: BeaconMessage start | 00: BeaconMessage stop 01: BeaconMessage start
| Extron XTP Setting/Receive | XTP | N/A | OK | N/A | N/A
|  | XTP? | N/A | OK | N/A | N/A
|  | Parameter/Return code |  |  | N/A | N/A
| Wireless power setting | WLPWR x1 | N/A | N/A | OK | OK(697Ui)
|  | WLPWR? | N/A | N/A | OK | OK(697Ui)
|  | Parameter/Return code |  |  | 00: OFF 01: ON | 00: OFF 01: ON
Screen Mirroring | Screen Mirroring Power setting | WDPWR x1 | N/A | OK | OK (1460Ui) | OK(697Ui)
|  | WDPWR? | N/A | OK | OK (1460Ui) | OK(697Ui)
|  | Parameter/Return code |  |  | 00: OFF 01: ON | 00: OFF 01: ON
| Screen Mirroring display name setting | WDNAME x1 | N/A | OK | OK (1460Ui) | OK(697Ui)
|  | WDNAME? | N/A | OK | OK (1460Ui) | OK(697Ui)
|  | Parameter/Return code |  |  | x1: Display name(1-32 character) | x1: Display name(1-32 character)
| Screen Mirroring Interface setting | WDIF x1 | N/A | OK | OK (1460Ui) | OK(697Ui)
|  | WDIF? | N/A | OK | OK (1460Ui) | OK(697Ui)
|  | Parameter/Return code |  |  | x1: 0A: 802.11g/n 0E: 802.11a/g/n | x1: 0A: 802.11g/n 0E: 802.11a/g/n
| Screen Mirroring performance setting | WDPERF x1 | N/A | OK | OK (1460Ui) | OK(697Ui)
|  | WDPERF? | N/A | OK | OK (1460Ui) | OK(697Ui)
|  | Parameter/Return code |  |  | x1: 01: Setting1 (Fine) 02: Setting2 03: Setting3 04: Setting4 (Fast) | x1: 01: Setting1 (Fine) 02: Setting2 03: Setting3 04: Setting4 (Fast)
| Screen Mirroring connection mode setting | WDWPSMODE x1 | N/A | OK | OK (1460Ui) | OK(697Ui)
|  | WDWPSMODE? | N/A | OK | OK (1460Ui) | OK(697Ui)
|  | Parameter/Return code |  |  | 00: PIN/PBC 01: PIN | 00: PIN/PBC 01: PIN
| Screen Mirroring Operation Mode Setting | WDMODE x1 | N/A | OK | OK (1460Ui) | OK(697Ui)
|  | WDMODE? | N/A | OK | OK (1460Ui) | OK(697Ui)
|  | Parameter/Return code |  |  | x1: 00: Basic 01: Extended | x1: 00: Basic 01: Extended
| Screen Mirroring meeting mode setting | WDMTMODE x1 | N/A | OK | OK (1460Ui) | OK(697Ui)
|  | WDMTMODE? | N/A | OK | OK (1460Ui) | OK(697Ui)
|  | Parameter/Return code |  |  | x1: 01: Interruptions OK 02: No interruptions | x1: 01: Interruptions OK 02: No interruptions
| Screen Mirroring Channel setting | WDCH x1 | N/A | OK | OK (1460Ui) | OK(697Ui)
|  | WDCH? | N/A | OK | OK (1460Ui) | OK(697Ui)
|  | Parameter/Return code |  |  | x1: Channel 1,6,11 36,40,44,48 52,56,60,64 149,153,157,161,165 | x1: Channel 1,6,11 36,40,44,48 52,56,60,64 149,153,157,161,165
| Screen Mirroring Device Name notification setting | WDCNTNOTIFY x1 | N/A | OK | OK (1460Ui) | OK(697Ui)
|  | WDCNTNOTIFY? | N/A | OK | OK (1460Ui) | OK(697Ui)
|  | Parameter/Return code |  |  | 00: OFF 01: ON | 00: OFF 01: ON
| Screen Mirroring PIN code notification setting | WDPINNOTIFY x1 | N/A | OK | OK (1460Ui) | OK(697Ui)
|  | WDPINNOTIFY? | N/A | OK | OK (1460Ui) | OK(697Ui)
|  | Parameter/Return code |  |  | 00: OFF 01: ON | 00: OFF 01: ON
| Initialize Screen Mirroring | WDINIT | N/A | OK | OK (1460Ui) | OK(697Ui)
|  | Parameter/Return code |  |  | N/A | N/A
| Apply Screen Mirroring settings | WDRESET | N/A | OK | OK (1460Ui) | OK(697Ui)
|  | Parameter/Return code |  |  | N/A | N/A
| Getting Screen Mirroring Protocol Version | WDVER? | N/A | OK | N/A | N/A
|  | Parameter/Return code |  |  | N/A | N/A
Bluetooth | Bluetooth Audio | BTAUDIO x1 | N/A | OK | N/A | N/A
|  | BTAUDIO? | N/A | OK | N/A | N/A
|  | Parameter/Return code |  |  | N/A | N/A
Information | Getting lamp operation time | LAMP? | N/A | OK | OK | OK
|  | Return code |  |  | x1: LAMP operation time | x1: LAMP operation time
| Getting operation time | ONTIME? | N/A | OK | N/A | N/A
|  | Return code |  |  | N/A | N/A
| Signal status | SIGNAL? | N/A | OK | OK | OK
|  | Return code |  |  | 00: No signal 01: Signal detected FF: Unsupported signal | 00: No signal 01: Signal detected FF: Unsupported signal
| Getting serial number | SNO? | N/A | OK | OK | OK
|  | Return code |  |  | SNO=x1 x1:Serial Number | SNO=x1 x1:Serial Number
Interactive Function | Setting/Confirming touch unit power | ITRLC x1 | N/A | OK | OK | OK
|  | ITRLC? | N/A | OK | OK | OK
|  | Parameter/Return code |  |  | 00: OFF 01: ON | 00: OFF 01: ON

## 695Wi
Back to Product List
Command list | [5 empty] | Key code |  |  | Source code
Execution time | [6 empty] | OK:Available / N/A: Return "ERR") |  |  | OK:Available / N/A: Return "ERR")
Item |  | Time |  |  |  | Main Key | Code | 695Wi/685Wi/680Wi/675Wi 695Wie/685We/685W/675W 680/680e | Source | Code | 695Wi/685Wi/680Wi/675Wi 695Wie/685We/685W/675W 680/680e
PWR ON | After displaying the logo | 30 seconds |  |  |  | Operation |  |  | INPUT1 (10 is the "INPUT1" button of remote controller) | 10 | OK
PWR OFF | Normal | 0 second |  |  |  | Power | 01 | OK |  | 11 | OK (RGB(Analog))
| When a high temperature warning occurs | 20 seconds |  |  |  | Menu | 03 | OK |  | 12 | N/A
| When a high temperature error occurs | 300 seconds |  |  |  | Home | 04 | OK |  | 13 | N/A
| When an error other than a high temperature error occurs | 90 seconds |  |  |  | ESC | 05 | OK |  | 14 | OK (Component)
[6 empty] | Enter | 16 | OK |  | 15 | N/A
OK:Available / N/A: Return "ERR") | [5 empty] | Up | 35 | OK |  | 16-1E | N/A
Function Category | Command Function | Command Name | Operation "Password" function | Network | 695Wi/685Wi/680Wi/675Wi 695Wie/685We/685W/675W 680/680e | Down | 36 | OK |  | 1F | OK (Auto)
Power Control | Power On | PWR ON | OK | OK | OK | Left | 37 | OK | INPUT2 (20 is the "INPUT3" button of remote controller) | 20 | OK
| Power Off | PWR OFF | OK | OK | OK | Right | 38 | OK |  | 21 | OK(RGB)
| Confirmation OK power status | PWR? | OK | OK | OK | Source |  |  |  | 22 | N/A
|  | (Response code returned ) |  |  | 00: Standby Mode (Network OFF) 01: Lamp ON 02: Warmup 03: Cool down 04: Standby Mode (Network ON) 05: Abnormality standby 09: A/V standby | SourceSearch | 48 | OK |  | 23 | N/A
Main Unit Operation | Key operation | KEY xx *Refer the "Key code" | N/A | OK | OK |  |  |  |  | 24 | OK(Component)
Projection screen adjustment | Setting vertical keystone correction value | VKEYSTONE xxx | N/A | OK | OK |  |  |  |  | 25 | N/A
|  | VKEYSTONE? | N/A | OK | OK | IR | Code | 695Wi/685Wi/680Wi/675Wi 695Wie/685We/685W/675W 680/680e |  | 26-2E | N/A
|  | Parameter/Return code |  |  | 0-255 INIT/INC/DEC (Setting only) | Power | 3B | OK |  | 2F | OK(Auto)
| Setting horizontal keystone correction value | HKEYSTONE xxx | N/A | OK | OK | Power ON | A1 | OK | INPUT3 (DVI/HDMI) (30 is the "INPUT3" button of remote controller) | 30 | OK (HDMI)
|  | HKEYSTONE? | N/A | OK | OK | Power OFF | 6C | OK |  | 31 | (Digital-RGB)
|  | Parameter/Return code |  |  | 0-255 INIT/INC/DEC (Setting only) | Menu | 3C | OK |  | 32 | N/A
| Setting auto keystone correction | AUTOKEYSTONE xxx | N/A | OK | N/A | Home | 30 | OK |  | 33 | (RGB-Video)
|  | AUTOKEYSTONE? | N/A | OK | N/A | ESC | 3D | OK |  | 34 | (YCbCr)
|  | Parameter/Return code |  |  | N/A | Enter | 49 | OK |  | 35 | (YPbPr)
| Setting vertical balance | VBALANCE x1 | N/A | OK | N/A | Pointer: Up | 58 | OK |  | 36-3E | N/A
|  | VBALANCE? | N/A | OK | N/A | Pointer: Down | 59 | OK |  | 3F | (Reserved)
|  | Parameter/Return code |  |  | N/A | Pointer: Left | 5A | OK | VIDEO | 40 | OK
| Setting vertical balance | HBALANCE x1 | N/A | OK | N/A | Pointer: Right | 5B | OK | VIDEO(RCA) | 41 | OK (Video)
|  | HBALANCE? | N/A | OK | N/A | Page Up | 68 | OK | VIDEO(S) | 42 | N/A
|  | Parameter/Return code |  |  | N/A | Page Down | 69 | OK | VIDEO(YCbCr) | 43 | N/A
| Setting Quick Corner | QC x1 x2 x3 x4 x5 x6 x7 x8 | N/A | OK | OK | Auto | 4A | OK | VIDEO(YPbPr) | 44 | N/A
|  | Parameter |  |  | x1-x8:0-9999 This command can be set in the following turns. Left-top (x, y) => Right-top (x, y) => Right-bottom (x, y) => Left-bottom (x, y) | Comp1(Computer) | 43 | OK | VIDEO(BNC) | 45 | N/A
|  | QC? | N/A | OK | OK | SourceSearch | 67 | OK | VIDEO(AUX) | 46 | N/A
|  | Return code |  |  | 0-9999 The coordinates of 4 points are returned by 4lines. | HDMI/Video | 46 | OK | VIDEO07 | 47 | N/A
| Setting Quick Corner (Vector) | QCV x1 x2 x3 x4 x5 x6 x7 x8 | N/A | OK | OK | HDMI | 4D | N/A | VIDEO08 | 48 | N/A
|  | Parameter |  |  | x1-x8:0-99 This command can be set in the following turns. Left-top (x, y) => Right-top (x, y) => Right-bottom (x, y) => Left-bottom (x, y) | Freeze | 47 | OK | VIDEO09 | 49 | N/A
| Setting Quick Corner (Coordinates movement) | QCMV control direction movement | N/A | OK | OK | E-Zoom+ | 28 | OK | Reserved | 4A-4F | N/A
|  | Parameter |  |  | control: Assign Quick Corner control position 01: Left-Top 02: Right-Top 03: Right-bottom 04: Left-bottom INIT: (Setting only) direction: Assign direction 01: move to upper 02: move to lower 03: move to left 04. move to right movement: input the movement value Only "INC" command is available. (Setting only) | E-Zoom- | 29 | OK | EasyMP | 50 | N/A
| Setting H-Keystone adjuster | SLIDEKEYSTONE xxx | N/A | OK | N/A | A/V Mute(Blank) | 3E | OK |  | 51 | OK(USB Display)
|  | SLIDEKEYSTONE? | N/A | OK | N/A | Color Mode | 3F | OK |  | 52 | OK(USB)
|  | Parameter/Return code |  |  | N/A | Aspect | 20 | OK |  | 53 | OK(LAN)
| Confirmation of correction function setting | CORRECTMET x1 | N/A | OK | N/A | Volume+ | 56 | OK |  | 54 | N/A
|  | CORRECTMET? | N/A | OK | OK | Volume- | 57 | OK |  | 55 | N/A
|  | Return code |  |  | 00: Off 01: H/V keystone 02: Quick Corner | Pointer | 50 | OK |  | 56 | N/A
| Call of Geometric Correction memory | POPGC x1 | N/A | OK | OK | User | 84 | OK |  | 57 | N/A
|  | Parameter |  |  | 01: memory1 02: memory2 03: memory3 | USB | 85 | OK |  | 58 | N/A
| Registration of Geometric correction memory | PUSHGC x1 | N/A | OK | OK | LAN | 8A | OK |  | 59-5F | N/A
|  | Parameter |  |  | 01: memory1 02: memory2 03: memory3 | ID | 8F | OK | Extended Video source | 60 | N/A
| Deletion of Geometric Correction memory | ERASEGC x1 | N/A | OK | N/A | ID+0 | 90 | OK | (SDI) | 61 | N/A
|  | Parameter |  |  | N/A | ID+1 | 91 | OK |  | 62 | N/A
| Change name/Confirming of Geometric Correction memory | NAMEGC x1 x2 | N/A | OK | N/A | ID+2 | 92 | OK |  | 63 | N/A
|  | Parameter |  |  | N/A | ID+3 | 93 | OK |  | 64 | N/A
|  | NAMEGC? x1 | N/A | OK | N/A | ID+4 | 94 | OK |  | 65 | N/A
|  | Parameter |  |  | N/A | ID+5 | 95 | OK |  | 66-6E | N/A
|  | Return code |  |  | N/A | ID+6 | 96 | OK |  | 6F | N/A
| Setting Aspect ratio | ASPECT xx | N/A | OK | OK | ID+7 | 97 | OK | DisplayPort | 70 | N/A
|  | ASPECT? | N/A | OK | OK | ID+8 | 98 | OK |  | 71 | N/A
|  | Parameter/Return code |  |  | EB/CB/ 680, EB-680e (XGA) 00: Normal 10: 4:3 20: 16:9 30: Auto INIT (Setting only) | ID+9 | 99 | OK |  | 72 | N/A
[5 empty] | 695Wi/685Wi/680Wi/675Wi, EB-695Wie/685We, 685W/675W (WXGA) 00: Normal 20: 16:9 30: Auto 40: Full 50: H Zoom 60: Real INIT (Setting only) | Split | A0 | OK |  | 73 | N/A
[5 empty] | <Auto> x1: mode x2: Parameter of "Auto" =30 | Pen Mode | A9 | OK |  | 74 | N/A
| Setting/Confirming zoom size | ZOOMSIZEPOS mode sp | N/A | OK | N/A | Link Menu | D9 | OK |  | 75 | N/A
|  | ZOOMSIZEPOS? mode | N/A | OK | N/A | HDMI2 | C4 | N/A |  | 76-7E | N/A
|  | Parameter/Return code |  |  | N/A | S-Video/Video | 4F | N/A |  | 7F | N/A
| Setting/Confirming Screen type | SCFORMAT mode [position] | N/A | OK | N/A | DVI | 1D | N/A | HDBaseT | 80 | N/A
|  | SCFORMAT? | N/A | OK | N/A | DVI/HDMI | 1D | N/A |  | 81 | N/A
|  | Parameter/Return code |  |  | N/A | HDMI1/HDMI2 | 1D | N/A |  | 82 | N/A
| Changing Luminance | LUMINANCE xx | N/A | OK | OK | D-RGB | 4D | N/A |  | 83 | N/A
|  | LUMINANCE? | N/A | OK | OK | HDMI | 4D | N/A |  | 84 | N/A
|  | Parameter/Return code |  |  | 00:Normal 01:Eco 03: Auto 06: Eco2 (695Wi/685Wi/685W/680) INIT (Setting only) | HDMI1 | 4D | N/A |  | 85 | N/A
| Luminance Level setting | LUMLEVEL level | N/A | OK | OK | EasyMP | 1E | N/A |  | 86-8E | N/A
|  | LUMLEVEL? | N/A | OK | OK | Freeze | 47 | OK |  | 8F | N/A
|  | Parameter/Return code |  |  | 01: Level 1 02: Level 2 03: Level 3 04: Level 4 05: Level 5 INIT (Setting only) | Still | 47 | N/A | Reserved | 90-9F | N/A
| Setting/Confirming Constant Brightness | LUMCONST x1 | N/A | OK | N/A | E-Zoom+ | 28 | OK | Extended DVI/HDMI | A0 | OK (HDMI2)
|  | LUMCONST? | N/A | OK | N/A | E-Zoom- | 29 | OK |  | A1 | (Digital-RGB)
|  | Parameter/Return code |  |  | N/A | A/V Mute(Blank) | 3E | OK |  | A2 | N/A
| Setting/Confirming Luminance Level | DIMMING x1 (100[%]-[x1][%]) | N/A | OK | N/A | Color Mode | 3F | OK |  | A3 | (RGB-Video)
|  | DIMMING? | N/A | OK | N/A | Pattern | 4B | N/A |  | A4 | (YCbCr)
|  | Parameter/Return code |  |  | N/A | Aspect | 20 | OK |  | A5 | (YPbPr)
| Setting Tele/Wide value | ZOOM xxx | N/A | OK | OK | Not Used | 4C | N/A |  | A6-AE | N/A
|  | ZOOM? | N/A | OK | OK | Memory | 6A | N/A |  | AF | (Reserved)
|  | Parameter/Return code |  |  | Parameter: 0-255 INT/INC/DEC (Setting only) | Memory | 61 | N/A | INPUT4 (B0 is the "INPUT4" button of remote controller) | B0 | N/A
| Setting focus value | FOCUS xxx | N/A | OK | N/A | Not Used | 62 | N/A |  | B1 | N/A
|  | FOCUS? | N/A | OK | N/A | Not Used | 63 | N/A |  | B2 | N/A
|  | Parameter/Return code |  |  | N/A | Lens | 64 | N/A |  | B3 | N/A
| Setting vertical lens shift value | LENS x1 [x2] | N/A | OK | N/A | Lens 1 | 65 | N/A |  | B4 | N/A
|  | Parameter |  |  | N/A | Lens 2 | 66 | N/A |  | B5 | N/A
|  | LENS? | N/A | OK | N/A | Preset | 60 | N/A |  | B6-BE | N/A
|  | Return code |  |  | N/A | PinP | 27 | N/A |  | BF | N/A
| Setting horizontal lens shift value | HLENS x1 [x2] | N/A | OK | N/A | Focus+ | 2A | N/A | INPUT5 (C0 is the "INPUT5" button of remote controller) | C0 | OK(HDMI3)
|  | Parameter |  |  | N/A | Focus- | 2B | N/A |  | C1 | (Digital-RGB)
|  | HLENS? | N/A | OK | N/A | Focus | 2B | N/A |  | C2 | N/A
|  | Return code |  |  | N/A | LensShift+ | 2C | N/A |  | C3 | (RGB-Video)
| Setting/Confirming Distortion | DISTORTION x1 | N/A | OK | N/A | LensShift- | 2D | N/A |  | C4 | (YCbCr)
|  | Parameter |  |  | N/A | LensShift | 2D | N/A |  | C5 | (YPbPr)
|  | DISTORTION? | N/A | OK | N/A | Zoom+ | 2E | N/A |  | C6-CE | N/A
|  | Return code |  |  | N/A | Zoom- | 2F | N/A |  | CF | (Reserved)
| Lens adjustment mode | LENSADJMODE | N/A | OK | N/A | Zoom | 2F | N/A | Extended HDMI | D0 | N/A
|  | LENSADJMODE? | N/A | OK | N/A | Volume+ | 56 | OK |  | D1 | N/A
|  | Parameter/Return code |  |  | N/A | Volume- | 57 | OK |  | D2 | N/A
| Lens calibration | LENSCALB | N/A | OK | N/A | EFFECT | 50 | N/A |  | D3 | N/A
|  | Parameter/Return code |  |  | N/A | Pointer | 50 | OK |  | D4 | N/A
| Setting Overscan ratio | OVSCAN xx | N/A | OK | OK | Preview | 1F | N/A |  | D5 | N/A
|  | OVSCAN? | N/A | OK | OK | WallShot | 6B | N/A |  | D6-DE | N/A
|  | Parameter/Return code |  |  | 00:Off 02:4% 04:8% A0:Auto INIT (Setting only) | 0(10Key) | 70 | N/A |  | DF | N/A
Changing Source/Input resolution setting | Selecting/Confirming input source | SOURCE xx * Refer the "Source code" | N/A | OK | OK | 1(10Key) | 71 | N/A | Reserved | E0-EF | N/A
|  | SOURCE? * Refer the "Source code" | N/A | OK | OK | 2(10Key) | 72 | N/A | Change cyclic | F0 (For all source) | OK
| Setting/Confirming resolution | RESOL x1 | N/A | OK | OK | 3(10Key) | 73 | N/A |  | F1 (PC) | OK (PC1,PC2,UD,USB,LAN)
|  | RESOL? | N/A | OK | OK | 4(10Key) | 74 | N/A |  | F2 (Video) | OK (HDMI1,HDMI2,HDMI3,Video)
|  | Parameter/Return code |  |  | 00:Auto F0:Wide F1:Normal INIT (Setting only) | 5(10Key) | 75 | N/A |  | F3 | N/A
| Auto source search | AUTOSEARCH x1 | N/A | OK | OK | 6(10Key) | 76 | N/A |  | F4 | N/A
|  | AUTOSEARCH? | N/A | OK | OK | 7(10Key) | 77 | N/A |  | F5-FF | N/A
|  | Parameter/Return code |  |  | 00:Off 01:ON | 8(10Key) | 78 | N/A
Image setting | Setting/Confirming brightness value | BRIGHT xxx | N/A | OK | OK | 9(10Key) | 79 | N/A
|  | BRIGHT? | N/A | OK | OK | ．(10Key) | 7A | N/A
|  | Parameter/Return code |  |  | 0-255 INIT/INC/DEC (Setting only) | Source(OEM) | 6D | N/A
| Setting/Confirming contrast value | CONTRAST xxx | N/A | OK | OK | Quick Setup | 6F | N/A
|  | CONTRAST? | N/A | OK | OK | Screen Fit | 6F | N/A
|  | Parameter/Return code |  |  | 0-255 INIT/INC/DEC (Setting only) | Keystone+ | 7B | N/A
| Setting/Confirming density value | DENSITY xxx | N/A | OK | OK | Keystone- | 7C | N/A
|  | DENSITY? | N/A | OK | OK | Keystone | C8 | N/A
|  | Parameter/Return code |  |  | 0-255 INIT/INC/DEC (Setting only) | Brightness | 7D | N/A
| Setting/Confirming tint value | TINT xxx | N/A | OK | OK | Brightness+ | 7D | N/A
|  | TINT? | N/A | OK | OK | Brightness- | 7E | N/A
|  | Parameter/Return code |  |  | 0-255 INIT/INC/DEC (Setting only) | Contrast | 7F | N/A
| Setting/Confirming sharpness value | SHARP x1 | N/A | OK | OK | Contrast+ | 7F | N/A
|  | SHARP x1 x2 | N/A | OK | N/A | Contrast- | 80 | N/A
|  | Parameter |  |  | x1:0-255 INC/DEC/INIT | Color Temp. | 81 | N/A
|  | SHARP? | N/A | OK | OK | Flesh Tone | 82 | N/A
|  | SHARP? x1 | N/A | OK | N/A | 1Dγ | 83 | N/A
|  | Parameter |  |  | N/A | User | 84 | OK
|  | Return code |  |  | 0-255 | USB Display | 85 | N/A
| Setting/Confirming Red/Blue/Green color value | RED xxx | N/A | OK | N/A | USB | 85 | OK
|  | RED? | N/A | OK | N/A | Slideshow | 86 | N/A
|  | Parameter/Return code |  |  | N/A | Sharpness | 87 | N/A
|  | GREEN xxx | N/A | OK | N/A | Default | 88 | N/A
|  | GREEN? | N/A | OK | N/A | RGBCMY | 89 | N/A
|  | Parameter/Return code |  |  | N/A | LAN | 8A | OK
|  | BLUE xxx | N/A | OK | N/A | LAN/USB | 8A | N/A
|  | BLUE? | N/A | OK | N/A | ID | 8F | OK
|  | Parameter/Return code |  |  | N/A | ID+Home | 8F | N/A
| Setting/Confirming color temperature value | CTEMP xxx | N/A | OK | OK | ID+0 | 90 | OK
|  | CTEMP? | N/A | OK | OK | ID+1 | 91 | OK
|  | Parameter/Return code |  |  | Absolute color temperature 0-255 INIT/INC/DEC (Setting only) | ID+2 | 92 | OK
| Setting/Confirming flesh tone value | FCOLOR xxx | N/A | OK | N/A | ID+3 | 93 | OK
|  | FCOLOR? | N/A | OK | N/A | ID+4 | 94 | OK
|  | Parameter/Return code |  |  | N/A | ID+5 | 95 | OK
| Setting/Confirming color mode | CMODE xx | N/A | OK | OK | ID+6 | 96 | OK
|  | CMODE? | N/A | OK | OK | ID+7 | 97 | OK
|  | Parameter/Return code |  |  | 01:sRGB 04:Presentation 06:Dynamic 11: Blackboard 15: Cinema INIT (Setting only) | ID+8 | 98 | OK
[6 empty] | ID+9 | 99 | OK
| Setting/Confirming horizontal position | HPOS xxx | N/A | OK | OK | Lens Iris | 8B | N/A
|  | HPOS? | N/A | OK | OK | Super Res Super Res/4K | 8C | N/A
|  | Parameter/Return code |  |  | 0-255 INIT/INC/DEC (Setting only) | Frame Int | 8D | N/A
| Setting/Confirming vertical position | VPOS xxx | N/A | OK | OK | HDMI Link | 8E | N/A
|  | VPOS? | N/A | OK | OK | Aspect Normal | 9A | N/A
|  | Parameter/Return code |  |  | 0-255 INIT/INC/DEC (Setting only) | Anamorphic | 9B | N/A
| Setting/Confirming tracking | TRACKING xxx | N/A | OK | OK | H Squeeze | 9C | N/A
|  | TRACKING? | N/A | OK | OK | Split | A0 | OK
|  | Parameter/Return code |  |  | 0-255 INIT/INC/DEC (Setting only) | 2D/3D | 9D | N/A
| Setting/Confirming sync value | SYNC xxx | N/A | OK | OK | 2D | 9E | N/A
|  | SYNC? | N/A | OK | OK | 3D | 9F | N/A
|  | Parameter/Return code |  |  | 0-255 INIT/INC/DEC (Setting only) | Auto Iris | A5 | N/A
| Setting/Confirming noise reduction adjustment | NRS xx | N/A | OK | OK | WirelessHD | A2 | N/A
|  | Parameter |  |  | 0-255 INIT/INC/DEC | SDI | A3 | N/A
|  | NRS? | N/A | OK | OK | DisplayPort | A4 | N/A
|  | Parameter/Return code |  |  | 0-255 | HDBaseT | A6 | N/A
| MPEG smoothing | MPEGNRS x1 | N/A | OK | N/A | User Button 2 | A7 | N/A
|  | MPEGNRS? | N/A | OK | N/A | User Button 3 | A8 | N/A
|  | Parameter/Return code |  |  | N/A | Pen Mode | A9 | OK
| Setting/Confirming mosquito noise reduction adjustment | MNRS xx | N/A | OK | N/A | 3D Format | AA | N/A
|  | MNRS? | N/A | OK | N/A | iPod Control | D0 | N/A
|  | Parameter/Return code |  |  | N/A | Play | D1 | N/A
| Setting/Confirming block noise reduction adjustment | BNRS xx | N/A | OK | N/A | Stop | D2 | N/A
|  | BNRS? | N/A | OK | N/A | Pause | D3 | N/A
|  | Parameter/Return code |  |  | N/A | Rewind | D4 | N/A
| Setting/Confirming offset value (Red/Blue/Green) | OFFSETR xxx | N/A | OK | OK | Fast Forward | D5 | N/A
|  | OFFSETR? | N/A | OK | OK | Backward | D6 | N/A
|  | Parameter/Return code |  |  | 0-255 INIT/INC/DEC (Setting only) | Forward | D7 | N/A
|  | OFFSETG xxx | N/A | OK | OK | Mute | D8 | N/A
|  | OFFSETG? | N/A | OK | OK | Link Menu | D9 | OK
|  | Parameter/Return code |  |  | 0-255 INIT/INC/DEC (Setting only) | Fine/Fast | C0 | N/A
|  | OFFSETB xxx | N/A | OK | OK | Dynamic Contrast | C1 | N/A
|  | OFFSETB? | N/A | OK | OK | Gesture | C2 | N/A
|  | Parameter/Return code |  |  | 0-255 INIT/INC/DEC (Setting only) | Mirroring (Screen Mirroring) | C3 | N/A
| Setting/Confirming gain value (Red/Blue/Green) | GAINR xxx | N/A | OK | OK | SD | C5 | N/A
|  | GAINR? | N/A | OK | OK | SD Viewer | C6 | N/A
|  | Parameter/Return code |  |  | 0-255 INIT/INC/DEC (Setting only) | Spotlight | C7 | N/A
|  | GAING xxx | N/A | OK | OK
|  | GAING? | N/A | OK | OK
|  | Parameter/Return code |  |  | 0-255 INIT/INC/DEC (Setting only)
|  | GAINB xxx | N/A | OK | OK
|  | GAINB? | N/A | OK | OK
|  | Parameter/Return code |  |  | 0-255 INIT/INC/DEC (Setting only)
| Setting/Confirming gamma value | GAMMA xx | N/A | OK | N/A
|  | GAMMA? | N/A | OK | N/A
|  | Parameter/Return code |  |  | N/A
| Setting/Confirming gamma step value | GAMMALV x1 x2 | N/A | OK | N/A
|  | Parameter |  |  | N/A
|  | GAMMALV? xx | N/A | OK | N/A
|  | Parameter |  |  | N/A
|  | Return code |  |  | N/A
| Setting/Confirming multi screen setting value | MULSCR x1 x2 x3 | N/A | OK | OK
|  | Parameter |  |  | x1: Adjustment item 01: Display pattern 05: Color adjustment R 06: Color adjustment G 07: Color adjustment B 08: Color adjustment RGB
x2: Level setting 00: Off (Only x1=01) 01~06: Level1~6
x3: Adjustment value (Except x1=01, x2=00) 0-255 INIT/INC/DEC
|  | MULSCR? xx | N/A | OK | OK
|  | Parameter |  |  | Please refer x1 of MULSCR command
|  | Return code |  |  | Return the Level value and adjustment value Level value: 00-05 Adjustment value: 000-255
| Setting/Confirming multi screen operation | MULTI x1 | N/A | OK | N/A
|  | MULTI? | N/A | OK | N/A
|  | Parameter/Return code |  |  | N/A
| Call of memory | POPMEM x1 x2 | N/A | OK | N/A
|  | Parameter |  |  | N/A
| Registration of memory | PUSHMEM x1 x2 | N/A | OK | N/A
|  | Parameter |  |  | N/A
| Deletion of memory | ERASEMEM x1 x2 | N/A | OK | N/A
|  | Parameter |  |  | N/A
| Confirming of the color | CSEL? | N/A | OK | OK
|  | Return code |  |  | 07: RGB/RGBCMY
| Setting/Confirming color gamut value | CGAMUT xx | N/A | OK | N/A
|  | CGAMUT? | N/A | OK | N/A
|  | Parameter/Return code |  |  | N/A
| Setting/Confirming contrast enhancement value | ACE xx | N/A | OK | N/A
|  | ACE? | N/A | OK | N/A
|  | Parameter/Return code |  |  | N/A
| Setting/Confirming 4K Enhancement | 4KENHANCE xx | N/A | OK | N/A
|  | 4KENHANCE? | N/A | OK | N/A
|  | Parameter/Return code |  |  | N/A
| Setting/Confirming | IMGPRESET x1 | N/A | OK | N/A
|  | IMGPRESET? | N/A | OK | N/A
|  | Parameter/Return code |  |  | N/A
| Setting/Confirming Super resolution setting | SUPERRES x1 | N/A | OK | N/A
|  | SUPERRES? | N/A | OK | N/A
|  | Parameter/Return code |  |  | N/A
| High Resolution: Fine line adjustment | SHRF x1 | N/A | OK | N/A
|  | SHRF? | N/A | OK | N/A
|  | Parameter/Return code |  |  | N/A
| High Resolution: Soft focus detail | SHRS x1 | N/A | OK | N/A
|  | SHRS? | N/A | OK | N/A
|  | Parameter/Return code |  |  | N/A
| Range setting of Detail enhancement | DERANGE x1 | N/A | OK | N/A
|  | Parameter/Return code |  |  | N/A
|  | DERANGE? | N/A | OK | N/A
|  | Parameter/Return code |  |  | N/A
| Strength setting of Detail enhancement | DESTRENGTH x1 | N/A | OK | N/A
|  | Parameter/Return code |  |  | N/A
|  | DESTRENGTH x1 | N/A | OK | N/A
|  | Parameter/Return code |  |  | N/A
| Setting/Confirming pull down setting (2-2/4-4 pull down) | PULLDOWN x1 | N/A | OK | N/A
|  | PULLDOWN? | N/A | OK | N/A
|  | Parameter/Return code |  |  | N/A
| Setting/Confirming frame interpolation setting | MCFI xx | N/A | OK | N/A
|  | MCFI? | N/A | OK | N/A
|  | Parameter/Return code |  |  | N/A
| Setting/Confirming Color Space(HDR) | CLRSPACE x1 | N/A | OK | N/A
|  | CLRSPACE? | N/A | OK | N/A
|  | Parameter/Return code |  |  | N/A
| Setting/Confirming Dynamic Range(HDR) | DYNRANGE x1 | N/A | OK | N/A
|  | DYNRANGE? | N/A | OK | N/A
|  | Parameter/Return code |  |  | N/A
Sound | Setting/Confirming volume | VOL xxx | N/A | OK | OK
|  | VOL? | N/A | OK | OK
|  | Parameter/Return code |  |  | 0-255 INIT/INC/DEC (Setting only)
| Changing/Confirming audio input | AUDIO mode [source] | N/A | OK | OK
|  | Parameter/Return code |  |  | Audio output setting mode 00: Auto 01: Audio input1 02: Audio input2 INIT (Setting only)
HDMI Audio output setting -mode 00: Default (HDMI) 01: Audio input1 02: Audio input2 INIT (Setting only) -target source 30: HDMI A0: HDMI2 C0: HDMI3
|  | AUDIO? [source] | N/A | OK | OK
|  | Parameter |  |  | Refer to the source parameter of "AUDIO" command
|  | Return code |  |  | Refer to the mode parameter of "AUDIO" command
| Setting/Confirming Mic input volume | MICLEVEL xxx | N/A | OK | OK
|  | MICLEVEL? | N/A | OK | OK
|  | Parameter/Return code |  |  | 0-255 INIT/INC/DEC (Setting only)
| Setting/Confirming standby mode Mic status | WAITMIC xxx | N/A | OK | N/A
|  | WAITMIC? | N/A | OK | N/A
|  | Parameter/Return code |  |  | N/A
| Setting/Confirming Plug-in | PLUGIN x1 | N/A | OK | N/A
|  | PLUGIN? | N/A | OK | N/A
|  | Parameter/Return code |  |  | N/A
| Setting/Confirming standby mode audio status | WAITSOUND mode | N/A | OK | N/A
|  | WAITSOUND? | N/A | OK | N/A
|  | Parameter/Return code |  |  | N/A
| Setting/Confirming AV output | AVOUT x1 | N/A | OK | OK
|  | AVOUT? | N/A | OK | OK
|  | Parameter/Return code |  |  | 00: While projecting (Network Standby) 01: Always (A/V Standby) INIT (Setting only)
| Setting/Confirming Right and left reversing of Audio | AUDIOOUT mode | N/A | OK | N/A
|  | AUDIOOUT? | N/A | OK | N/A
|  | Parameter/Return code |  |  | N/A
Unique function | Setting/Confirming A/V mute | MUTE xxx | N/A | OK | OK
|  | MUTE? | N/A | OK | OK
|  | Parameter/Return code |  |  | ON :Execute "A/V mute" OFF: Cancel "A/V mute" INIT (Setting only)
| Setting/Confirming freeze function | FREEZE xxx | N/A | OK | OK
|  | FREEZE? | N/A | OK | OK
|  | Parameter/Return code |  |  | ON :Execute "Freeze" OFF: Cancel "Freeze" INIT (Setting only)
| Setting/Confirming fade-in function | FADEIN x1 | N/A | OK | N/A
|  | Parameter/Return code |  |  | N/A
|  | FADEIN? | N/A | OK | N/A
|  | Parameter/Return code |  |  | N/A
| Setting/Confirming fade-out function | FADEOUT x1 | N/A | OK | N/A
|  | Parameter/Return code |  |  | N/A
|  | FADEOUT? | N/A | OK | N/A
|  | Parameter/Return code |  |  | N/A
| Setting closed caption (only American model) | CCAP xxx | N/A | OK | OK (US only)
|  | CCAP? | N/A | OK | OK (US only)
|  | Parameter/Return code |  |  | 00:OFF 11:CC1 12:CC2 F0:Changing cyclically(Setting only) INIT (Setting only)
| Split screen function | SPS x1 x2 | N/A | OK | OK
|  | Parameter |  |  | SPS 01 00 : Split screen OFF 01 01 : Split screen ON SPS 02 00 : Both screen size are same 02 01 : Left screen become bigger than right 02 02 : Right screen become bigger than left SPS 03 xx : Source change of left screen *1 SPS 04 xx : Source change of right screen *1 SPS 05 : Switch left and right screen. *1 Please refer the "source code"
| Edge Blending function | EGBLEND 10 x2 | N/A | OK | N/A
|  | Parameter |  |  | N/A
| Setting/Confirming LCD alignment value | LCDALIGNMENT mode x y updown leftright LCDALIGNMENT mode param | N/A | OK | N/A
|  | Parameter/Return code |  |  | N/A
|  | LCDALIGNMENT? mode x y LCDALIGNMENT? mode | N/A | OK | N/A
|  | Parameter |  |  | N/A
|  | Return code |  |  | N/A
| Call of LCD alignment memory | POPLA x1 | N/A | OK | N/A
|  | Parameter/Return code |  |  | N/A
| Registration of LCD alignment memory | PUSHLA x1 | N/A | OK | N/A
|  | Parameter/Return code |  |  | N/A
| Deletion of LCD alignment memory | ERASELA x1 | N/A | OK | N/A
|  | Parameter/Return code |  |  | N/A
Environment setting | Setting/Confirming the reverse image (Horizontal) | HREVERSE xxx | N/A | OK | OK
|  | HREVERSE? | N/A | OK | OK
|  | Parameter/Return code |  |  | ON : Flip vertical OFF: Normal position INIT (Setting only)
| Setting/Confirming the reverse image (Vertical) | VREVERSE xxx | N/A | OK | OK
|  | VREVERSE? | N/A | OK | OK
|  | Parameter/Return code |  |  | ON : Flip vertical OFF: Normal position INIT (Setting only)
| Selecting/Confirming background color (A/V Mute display screen) | MSEL xx | N/A | OK | OK
|  | MSEL? | N/A | OK | OK
|  | Parameter/Return code |  |  | 00:Black 01:Blue 02:User logo INIT (Setting only)
| Reset All | INITALL | N/A | OK | OK
| Selecting/Confirming Communication Speed | SPEED xx | N/A | N/A | OK
|  | Parameter/Return code |  |  | 00：9600bps 01：19200bps 02：38400bps 03：57600bps INIT (Setting only)
|  | SPEED? | N/A | N/A | OK
|  | Parameter/Return code |  |  | 00：9600bps 01：19200bps 02：38400bps 03：57600bps
| Setting/Confirming projector ID | PROJID xx | N/A | OK | OK
|  | PROJID? | N/A | OK | OK
|  | Parameter/Return code |  |  | 00: OFF 01-09: ID1-ID9 INIT (Setting only)
| Setting/Confirming Air filter cleaning message | FLCLENOT x1 | N/A | OK | N/A
|  | FLCLENOT? | N/A | OK | N/A
|  | Parameter/Return code |  |  | N/A
| Setting/Confirming the timing of cleaning air filter | FLCLETIM x1 | N/A | OK | N/A
|  | FLCLETIM? | N/A | OK | N/A
|  | Parameter/Return code |  |  | N/A
| Setting/Confirming projection direction setting | DIRECTION xx | N/A | OK | N/A
|  | Parameter |  |  | N/A
|  | DIRECTION? | N/A | OK | OK
|  | Return code |  |  | 00: Normal 01: Pointing Up 02: Pointing Down 03: Ceiling
| Setting/Confirming remote controller | RCTYPE xx | N/A | OK | N/A
|  | RCTYPE? | N/A | OK | N/A
|  | Parameter/Return code |  |  | N/A
| Setting/ Confirming remote control receiver setting | RCLT xx | N/A | OK | OK
|  | RCLT? | N/A | OK | OK
|  | Parameter/Return code |  |  | 00: Turn off the front/rear receiver 01: Turn ON the only front receiver 02: Turn ON the only rear receiver 03: Turn ON the front/rear INIT: Initialize(setting only)
| Setting/Confirming illumination | ILLUM xx | N/A | OK | N/A
|  | ILLUM? | N/A | OK | N/A
|  | Parameter/Return code |  |  | N/A
| Call of lens position | POPLP xx | N/A | OK | N/A
|  | Parameter |  |  | N/A
| Registration of lens position | PUSHLP xx | N/A | OK | N/A
|  | Parameter |  |  | N/A
| Deletion of lens position | ERASELP xx | N/A | OK | N/A
|  | Parameter |  |  | N/A
| Setting/Confirming the reverse Key position | KREVERSE xx | N/A | OK | N/A
|  | KREVERSE? | N/A | OK | N/A
|  | Parameter/Return code |  |  | N/A
| Setting/Confirming menu display position | MENUDISP mode param | N/A | OK | N/A
|  | MENUDISP? mode | N/A | OK | N/A
|  | Parameter/Return code |  |  | N/A
| Setting/Confirming message display position | MSGPOS x1 | N/A | OK | N/A
|  | MSGPOS? | N/A | OK | N/A
|  | Parameter/Return code |  |  | N/A
| On screen setting | ONSCREEN x1 | N/A | OK | N/A
|  | ONSCREEN? | N/A | OK | N/A
|  | Parameter/Return code |  |  | N/A
| Setting OSD Rotation | OSDROTATE x1 | N/A | OK | N/A
|  | OSDROTATE? | N/A | OK | N/A
|  | Parameter/Return code |  |  | N/A
| Standby confirmation setting | STANDBYCONF mode | N/A | N/A | N/A
|  | STANDBYCONF? | N/A | N/A | N/A
|  | Parameter/Return code |  |  | N/A
| Setting/Confirming display product code | PRODUCT mode | N/A | OK | N/A
|  | PRODUCT? | N/A | OK | N/A
|  | Parameter/Return code |  |  | N/A
| Setting/Confirming HDBaseT | HDBASET terminal mode | N/A | OK | N/A
|  | HDBASET? terminal | N/A | OK | N/A
|  | Parameter/Return code |  |  | N/A
| Setting/Confirming projection lens setting for short throw model | SFLENS mode | N/A | OK | N/A
|  | Parameter/Return code |  |  | N/A
|  | SFLENS? | N/A | OK | N/A
|  | Parameter/Return code |  |  | N/A
N/A
| Setting/Confirming installation angle | ANGLE param | N/A | OK | N/A
|  | ANGLE? | N/A | OK | N/A
|  | Parameter/Return code |  |  | N/A
| Setting/Confirming installation angle (Horizontal direction) | HANGLE param | N/A | OK | N/A
|  | HANGLE? | N/A | OK | N/A
|  | Parameter/Return code |  |  | N/A
| ECO display setting | PSDISP mode | N/A | OK | OK
|  | PSDISP? | N/A | OK | OK
|  | Parameter/Return code |  |  | 00: OFF 01: ON
| Startup source search setting | STSEARCH mode | N/A | OK | N/A
|  | STSEARCH? | N/A | OK | N/A
|  | Parameter/Return code |  |  | N/A
| Setting/Confirming default input source setting | STSOURCE mode | N/A | OK | N/A
|  | STSOURCE? | N/A | OK | N/A
|  | Parameter/Return code |  |  | N/A
| Lamp select | LAMPSEL x1 | N/A | OK | N/A
|  | LAMPSEL? | N/A | OK | N/A
|  | Parameter/Return code |  |  | N/A
| "One touch OFF" setting | INSTANTOFF x1 | N/A | OK | N/A
|  | INSTANTOFF? | N/A | OK | N/A
|  | Parameter/Return code |  |  | N/A
| Setting/Confirmation of FastBoot mode. | FASTBOOT x1 | N/A | OK | N/A
|  | FASTBOOT? | N/A | OK | N/A
|  | Parameter/Return code |  |  | N/A
Home Screen | Home screen auto display | AUTOHOME x1 | N/A | OK | OK
|  | AUTOHOME? | N/A | OK | OK
|  | Parameter/Return code |  |  | 00: OFF 01: ON
| Setting/Confirmation of home setting custom function | HFUNC x1 | N/A | OK | OK
|  | HFUNC? x1 | N/A | OK | OK
|  | Parameter/Return code |  |  | x1 = Custom target 01: Custom1 (L2) 02: Custom2 (R2) x2 = Function 00: Color Mode 05: Closed Caption (US only) 09: Auto Calibration (695Wi/685Wi/680Wi/675Wi/) 0A: OFF
| Setting/Confirmation of home setting custom function 2 | HFUNC2 x1 x2 x3 | N/A | OK | N/A
|  | HFUNC2? x1 x2 | N/A | OK | N/A
|  | Parameter/Return code |  |  | N/A
Network setting | Getting AMX DDDP BeaconMessage | AMX | N/A | N/A | OK
|  | Return code |  |  | *The return form follows the specification of AMX. AMXB<-SDKClass=VideoProjector> <-GUID=EPSON_EMP001><-Revision=1.0.0>
| Setting/Confirming of AMX DDDP IP BeaconMessage | AMXDDDP xx | N/A | OK | OK
|  | AMXDDDP? | N/A | OK | OK
|  | Parameter/Return code |  |  | 00: BeaconMessage stop 01: BeaconMessage start
| Extron XTP Setting/Receive | XTP | N/A | OK | N/A
|  | XTP? | N/A | OK | N/A
|  | Parameter/Return code |  |  | N/A
| Wireless power setting | WLPWR x1 | N/A | N/A | OK
|  | WLPWR? | N/A | N/A | OK
|  | Parameter/Return code |  |  | 00: OFF 01: ON
Screen Mirroring | Screen Mirroring Power setting | WDPWR x1 | N/A | OK | N/A
|  | WDPWR? | N/A | OK | N/A
|  | Parameter/Return code |  |  | N/A
| Screen Mirroring display name setting | WDNAME x1 | N/A | OK | N/A
|  | WDNAME? | N/A | OK | N/A
|  | Parameter/Return code |  |  | N/A
| Screen Mirroring Interface setting | WDIF x1 | N/A | OK | N/A
|  | WDIF? | N/A | OK | N/A
|  | Parameter/Return code |  |  | N/A
| Screen Mirroring performance setting | WDPERF x1 | N/A | OK | N/A
|  | WDPERF? | N/A | OK | N/A
|  | Parameter/Return code |  |  | N/A
| Screen Mirroring connection mode setting | WDWPSMODE x1 | N/A | OK | N/A
|  | WDWPSMODE? | N/A | OK | N/A
|  | Parameter/Return code |  |  | N/A
| Screen Mirroring Operation Mode Setting | WDMODE x1 | N/A | OK | N/A
|  | WDMODE? | N/A | OK | N/A
|  | Parameter/Return code |  |  | N/A
| Screen Mirroring meeting mode setting | WDMTMODE x1 | N/A | OK | N/A
|  | WDMTMODE? | N/A | OK | N/A
|  | Parameter/Return code |  |  | N/A
| Screen Mirroring Channel setting | WDCH x1 | N/A | OK | N/A
|  | WDCH? | N/A | OK | N/A
|  | Parameter/Return code |  |  | N/A
| Screen Mirroring Device Name notification setting | WDCNTNOTIFY x1 | N/A | OK | N/A
|  | WDCNTNOTIFY? | N/A | OK | N/A
|  | Parameter/Return code |  |  | N/A
| Screen Mirroring PIN code notification setting | WDPINNOTIFY x1 | N/A | OK | N/A
|  | WDPINNOTIFY? | N/A | OK | N/A
|  | Parameter/Return code |  |  | N/A
| Initialize Screen Mirroring | WDINIT | N/A | OK | N/A
|  | Parameter/Return code |  |  | N/A
| Apply Screen Mirroring settings | WDRESET | N/A | OK | N/A
|  | Parameter/Return code |  |  | N/A
| Getting Screen Mirroring Protocol Version | WDVER? | N/A | OK | N/A
|  | Parameter/Return code |  |  | N/A
Bluetooth | Bluetooth Audio | BTAUDIO x1 | N/A | OK | N/A
|  | BTAUDIO? | N/A | OK | N/A
|  | Parameter/Return code |  |  | N/A
Information | Getting lamp operation time | LAMP? | N/A | OK | OK
|  | Return code |  |  | x1: LAMP operation time
| Getting operation time | ONTIME? | N/A | OK | N/A
|  | Return code |  |  | N/A
| Signal status | SIGNAL? | N/A | OK | OK
|  | Return code |  |  | 00: No signal 01: Signal detected FF: Unsupported signal
| Getting serial number | SNO? | N/A | OK | OK
|  | Return code |  |  | SNO=x1 x1:Serial Number
Interactive Function | Setting/Confirming touch unit power | ITRLC x1 | N/A | OK | OK(695Wi/685Wi/680Wi/675Wi/695Wie)
|  | ITRLC? | N/A | OK | OK(695Wi/685Wi/680Wi/675Wi/695Wie)
|  | Parameter/Return code |  |  | 00: OFF 01: ON

## LS10500
Back to Product List
Command list | [5 empty] | Key code |  |  | Source code
Execution time | [6 empty] | OK:Available / N/A: Return "ERR") |  |  | OK:Available / N/A: Return "ERR")
Item |  | Time |  |  |  | Main Key | Code | LS10500 PC10500 | Source | Code | LS10500 PC10500
PWR ON | After displaying the logo | 30 seconds |  |  |  | Operation |  |  | INPUT1 (10 is the "INPUT1" button of remote controller) | 10 | OK (Component(3RCA))
PWR OFF | Normal | 0 second |  |  |  | Power | 01 | OK |  | 11 | N/A
| When a high temperature warning occurs | 20 seconds |  |  |  | Standby | 02 | N/A |  | 12 | N/A
| When a high temperature error occurs | 300 seconds |  |  |  | Menu | 03 | OK |  | 13 | N/A
| When an error other than a high temperature error occurs | 90 seconds |  |  |  | Home | 04 | N/A |  | 14 | OK (YCbCr)
[6 empty] | ESC | 05 | OK |  | 15 | OK (YPbPr)
OK:Available / N/A: Return "ERR") | [5 empty] | Enter | 16 | OK |  | 16-1E | N/A
Function Category | Command Function | Command Name | Operation "Password" function | Network | LS10500 PC10500 | Up | 35 | OK |  | 1F | OK (Auto)
Power Control | Power On | PWR ON | OK | OK | OK | Down | 36 | OK | INPUT2 (20 is the "INPUT2" button of remote controller) | 20 | OK (Dsub15)
| Power Off | PWR OFF | OK | OK | OK | Left | 37 | OK |  | 21 | OK (RGB)
| Confirmation power status | PWR? | OK | OK | OK | Right | 38 | OK |  | 22 | N/A
|  | (Response code returned ) |  |  | 00: Standby Mode (Network OFF) 01: Lamp ON 02: Warmup 03: Cool down 04: Standby Mode (Network ON) 05: Abnormality standby | Source |  |  |  | 23 | N/A
Main Unit Operation | Key operation | KEY xx *Refer the "Key code" | N/A | OK | OK | Auto | 14 | N/A |  | 24 | N/A
Projection screen adjustment | Setting vertical keystone correction value | VKEYSTONE xxx | N/A | OK | OK | Source | 48 | OK |  | 25 | N/A
|  | VKEYSTONE? | N/A | OK | OK | SourceSearch | 48 | N/A |  | 26-2E | N/A
|  | Parameter/Return code |  |  | 0-255 INIT/INC/DEC (Setting only) | Comp1/2 | 10 | N/A |  | 2F | N/A
| Setting horizontal keystone correction value | HKEYSTONE xxx | N/A | OK | N/A | Comp/EasyMP | 10 | N/A | INPUT3 (DVI/HDMI) (30 is the "INPUT3" button of remote controller) | 30 | OK (HDMI1)
|  | HKEYSTONE? | N/A | OK | N/A | Video/S-Video | 11 | N/A |  | 31 | (Digital-RGB)
|  | Parameter/Return code |  |  | N/A | BNC/Video | 11 | N/A |  | 32 | N/A
| Setting auto keystone correction | AUTOKEYSTONE xxx | N/A | OK | N/A | Computer | 41 | N/A |  | 33 | (RGB-Video)
|  | AUTOKEYSTONE? | N/A | OK | N/A | Video | 42 | N/A |  | 34 | (YCbCr)
|  | Parameter/Return code |  |  | N/A | BNC | E8 | N/A |  | 35 | (YPbPr)
| Setting Quick Corner | QC x1 x2 x3 x4 x5 x6 x7 x8 | N/A | OK | N/A | DVI-D | E9 | N/A |  | 36-3E | N/A
|  | Parameter |  |  | N/A | HDMI/HDBaseT | EA | N/A |  | 3F | N/A
|  | QC? | N/A | OK | N/A | LAN | EB | N/A | VIDEO | 40 | OK
|  | Return code |  |  | N/A | SDI | EC | N/A | VIDEO(RCA) | 41 | OK (Video)
| Setting Quick Corner (Vector) | QCV x1 x2 x3 x4 x5 x6 x7 x8 | N/A | OK | N/A | Other |  |  | VIDEO(S) | 42 | N/A
|  | Parameter |  |  | N/A | Freeze | 12 | N/A | VIDEO(YCbCr) | 43 | N/A
| Setting Quick Corner (Coordinates movement) | QCMV control direction movement | N/A | OK | N/A | A/V Mute | 15 | N/A | VIDEO(YPbPr) | 44 | N/A
|  | Parameter |  |  | N/A | Blank | 13 | N/A | VIDEO(BNC) | 45 | N/A
| Setting Slide H-Keystone adjuster | SLIDEKEYSTONE xxx | N/A | OK | N/A | A.Mute | ** | N/A | VIDEO(AUX) | 46 | N/A
|  | SLIDEKEYSTONE? | N/A | OK | N/A | Resize(Aspect) | 17 | N/A | VIDEO07 | 47 | N/A
|  | Parameter/Return code |  |  | N/A | Lock | 18 | N/A | VIDEO08 | 48 | N/A
| Setting of correction function | CORRECTMET x1 | N/A | OK | N/A | Color mode | 19 | N/A | VIDEO09 | 49 | N/A
|  | CORRECTMET? | N/A | OK | N/A | Pattern | 1A | N/A | 未定義 | 4A-4F | N/A
|  | Return code |  |  | N/A | Volume + | 21 | N/A | EasyMP | 50 | N/A
| Setting Aspect ratio | ASPECT xx | N/A | OK | OK | Volume - | 22 | N/A |  | 51 | N/A
|  | ASPECT? | N/A | OK | OK | Sync ＋ | 23 | N/A |  | 52 | N/A
|  | Parameter/Return code |  |  |  | Sync - | 24 | N/A |  | 53 | N/A
[5 empty] | 00: Normal 30: Auto 40: Full 50: Zoom 70: Wide 80: Anamorphic 90: H squeeze INIT (Setting only) | Tracking + | 25 | N/A |  | 54 | N/A
[5 empty] | <Auto> x1:Mode x2:Auto | Tracking - | 26 | N/A |  | 55 | N/A
| Setting zoom size / subtitle position | ZOOMSIZEPOS mode sp | N/A | OK | N/A | Brightness + | 31 | N/A |  | 56 | N/A
|  | ZOOMSIZEPOS? mode | N/A | OK | N/A | Brightness - | 32 | N/A |  | 57-5F | N/A
|  | Parameter/Return code |  |  | N/A | Contrast + | 33 | N/A | Video advanced (SDI) | 60 | N/A
| Changing Luminance | LUMINANCE xx | N/A | OK | OK | Contrast - | 34 | N/A |  | 61-63 | N/A
|  | LUMINANCE? | N/A | OK | OK | VKeystone + | 06 | N/A |  |  | N/A
|  | Parameter/Return code |  |  | 00: High 01: Low 02: Middle INIT (Setting only) *The value which was set into the color mode of an projection image will be returned. | VKeystone - | 07 | N/A |  |  | N/A
| Setting/Confirming Zoom(Tele/Wide) value | ZOOM xxx | OK | OK | OK | HKeystone + | 08 | N/A |  | 64 | N/A
|  | ZOOM? | OK | OK | OK | HKeystone - | 09 | N/A |  | 65 | N/A
|  | Parameter/Return code |  |  | Electrical Zoom 0-1023 MIN/MAX/INC/DEC/OFF (Setting only) | Zoom + | 39 | N/A |  | 66-6E | N/A
| Setting/Confirming focus value | FOCUS xxx | OK | OK | OK | Zoom Boot | 39 | N/A |  | 6F | N/A
|  | FOCUS? | OK | OK | OK | Zoom - | 3A | N/A | DisplayPort | 70 | N/A
|  | Parameter/Return code |  |  | Electrical focus 0-1023 MIN/MAX/INC/DEC/OFF (Setting only) | Wide | 1B | N/A |  | 71 | N/A
| Setting/Confirming vertical lens shift value | LENS xxx | OK | OK | OK | Tele | 1C | N/A |  | 72 | N/A
|  | Return code |  |  | Electrical Lens shift 0-1023 (Vertical) MIN/MAX/INC/DEC/OFF (Setting only) | Install |  |  |  | 73 | N/A
|  | LENS? | OK | OK | OK | Focus+ | 0A | N/A |  | 74 | N/A
|  | Return code |  |  | Electrical lens shift 0-1023 (Vertical) | Focus Boot | 0A | N/A |  | 75 | N/A
| Setting/Confirming horizontal lens shift value | HLENS xxx | OK | OK | OK | Focus- | 0B | N/A |  | 76-7E | N/A
|  | Parameter |  |  | Electrical Lens shift 0-1023 (Horizontal) MIN/MAX/INC/DEC/OFF (Setting only) | LensShift+ | 0C | N/A |  | 7F | N/A
|  | HLENS? | OK | OK | OK | LensShift- | 0D | N/A | HDBaseT | 80 | N/A
|  | Return code |  |  | Electrical lens shift 0-4095 (Horizontal) | WallShot | 6A | N/A |  | 81 | N/A
| Setting/Confirming distortion value | DISTORTION x1 | OK | OK | OK | Quick Setup | 6E | N/A |  | 82 | N/A
|  | Parameter |  |  | N/A | Screen Fit | 6E | N/A |  | 83 | N/A
|  | DISTORTION? | OK | OK | N/A | Lens | 0E | OK |  | 84 | N/A
|  | Return code |  |  | N/A | Focus Help | 0F | N/A |  | 85 | N/A
| Lens adjustment mode | LENSADJMODE | OK | OK | OK | Focus | E0 | N/A |  | 86-8E | N/A
|  | LENSADJMODE? | OK | OK | OK | Lens Shift | E1 | N/A |  | 8F | N/A
|  | Parameter/Return code |  |  | 01: setting1 02: setting2 03: setting3 | Zoom | E2 | N/A | Unused | 90-9F | N/A
| Setting/Confirming overscan ratio | OVSCAN xx | N/A | OK | OK |  |  |  | DVI/HDMI advanced | A0 | OK (HDMI2)
|  | OVSCAN? | N/A | OK | OK |  |  |  |  | A1 | (Digital-RGB)
|  | Parameter/Return code |  |  | 00:Off 01:2% 02:4% 03:6% 04:8% A0:Auto INIT (Setting only) |  |  |  |  | A2 | N/A
Changing Source/Input resolution setting | Selecting/Confirming input source | SOURCE xx * Refer the "Source code" | N/A | OK | OK | IR | Code | LS10500 PC10500 |  | A3 | (RGB-Video)
|  | SOURCE? * Refer the "Source code" | N/A | OK | OK | Power | 3B | N/A |  | A4 | (YCbCr)
| Auto source search | AUTOSEARCH x1 | N/A | OK | N/A | Power ON | 3B | OK |  | A5 | (YPbPr)
|  | AUTOSEARCH? | N/A | OK | N/A | Power ON | A1 | N/A |  | A6-AE | N/A
|  | Parameter/Return code |  |  | N/A | Power OFF | 6C | OK |  | AF | N/A
Image setting | Setting/Confirming brightness value | BRIGHT xxx | N/A | OK | OK | Menu | 3C | OK | INPUT4 (B0 is the "INPUT4" button of remote controller) | B0 | N/A
|  | BRIGHT? | N/A | OK | OK | Home | 30 | N/A |  | B1 | N/A
|  | Parameter/Return code |  |  | 0-255 INIT/INC/DEC (Setting only) | ESC | 3D | OK |  | B2 | N/A
| Setting/Confirming contrast value | CONTRAST xxx | N/A | OK | OK | Enter | 49 | OK |  | B3 | N/A
|  | CONTRAST? | N/A | OK | OK | Pointer: Up | 58 | OK |  | B4 | N/A
|  | Parameter/Return code |  |  | 0-255 INIT/INC/DEC (Setting only) | Pointer: Down | 59 | OK |  | B5 | N/A
| Setting/Confirming density value | DENSITY xxx | N/A | OK | OK | Pointer: Left | 5A | OK |  | B6-BE | N/A
|  | DENSITY? | N/A | OK | OK | Pointer: Right | 5B | OK |  | BF | N/A
|  | Parameter/Return code |  |  | 0-255 INIT/INC/DEC (Setting only) | Pointer: Right-up | 5C | N/A | INPUT5 (C0 is the "INPUT5" button of remote controller) | C0 | N/A
| Setting/Confirming tint value | TINT xxx | N/A | OK | OK | Pointer: Left-up | 5D | N/A |  | C1 | N/A
|  | TINT? | N/A | OK | OK | Pointer: Right-down | 5E | N/A |  | C2 | N/A
|  | Parameter/Return code |  |  | 0-255 INIT/INC/DEC (Setting only) | Pointer: Left-down | 5F | N/A |  | C3 | N/A
| Setting/Confirming sharpness value | SHARP x1 | N/A | OK | N/A | Page Up | 68 | N/A |  | C4 | N/A
|  | SHARP x1 x2 | N/A | OK | OK | Page Down | 69 | N/A |  | C5 | N/A
|  | Parameter |  |  | x1:0-255 INC/DEC/INIT x2: Specific area 00: Standard 01: Gain for high-pass 02: Gain for low-pass | 1 | 51 | N/A |  | C6-CE | N/A
|  | SHARP? |  |  | N/A | IRIS | 51 | N/A |  | CF | N/A
|  | SHARP? x1 | N/A | OK | OK | 2 | 52 | N/A | HDMI advanced | D0 | N/A
|  | Parameter |  |  | Refer to the 2nd parameter of "SHARP" command | 3 | 53 | N/A |  | D1 | N/A
|  | Return code |  |  | 0-255 | 4 | 54 | N/A |  | D2 | N/A
| Setting/Confirming color temperature value | CTEMP xxx | N/A | OK | OK | 5 | 55 | N/A |  | D3 | N/A
|  | CTEMP? | N/A | OK | OK | Volume | 55 | N/A |  | D4 | N/A
|  | Parameter/Return code |  |  | Absolute color temperature 0-255 INIT/INC/DEC (Setting only) | Auto | 4A | N/A |  | D5 | N/A
| Setting/Confirming flesh tone value | FCOLOR xxx | N/A | OK | OK | InputA/InputB | 6B | N/A |  | D6-DE | N/A
|  | FCOLOR? | N/A | OK | OK | input A | 4E | N/A |  | DF | N/A
|  | Parameter/Return code |  |  | 0-255 INIT/INC/DEC (Setting only) | Comp1(Computer) | 43 | N/A | Reservation (use for internal communication) | E0-EF | N/A
| Setting/Confirming color mode | CMODE xx | N/A | OK | OK | Comp1/Comp2 | 43 | N/A | Change cyclic | F0 (For all source) | OK
|  | CMODE? | N/A | OK | OK | Component | 43 | OK |  | F1 (PC) | OK (PC)
|  | Parameter/Return code |  |  | 06: Dynamic 07: Natural 0C: Bright Cinema 15: Cinema 17: 3D Cinema 18: 3D Dynamic 20: B&W Cinema (only EAI model) 21: Adobe RGB 22: Digital Cinema INIT (Setting only) | Comp/EasyMP | 67 | N/A |  | F2 (Video) | OK (HDMI1,HDMI2,Component,Video)
[6 empty] | Source | 67 | N/A |  | F3 | N/A
| Setting/Confirming horizontal position | HPOS xxx | N/A | OK | OK | SourceSearch | 67 | N/A |  | F4 | N/A
|  | HPOS? | N/A | OK | OK | Comp2 | 44 | N/A |  | F5-FF | N/A
|  | Parameter/Return code |  |  | 0-255 INIT/INC/DEC (Setting only) | input B | 44 | N/A
| Setting/Confirming vertical position | VPOS xxx | N/A | OK | OK | PC | 44 | OK
|  | VPOS? | N/A | OK | OK | S-Video | 45 | N/A
|  | Parameter/Return code |  |  | 0-255 INIT/INC/DEC (Setting only) | Video | 46 | OK
| Setting/Confirming tracking | TRACKING xxx | N/A | OK | OK | HDMI/Video | 46 | N/A
|  | TRACKING? | N/A | OK | OK | Video1/Video2 | 46 | N/A
|  | Parameter/Return code |  |  | 0-255 INIT/INC/DEC (Setting only) | BNC | 40 | N/A
| Setting/Confirming sync value | SYNC xxx | N/A | OK | OK | D | 40 | N/A
|  | SYNC? | N/A | OK | OK | HDMI2 | 40 | OK
|  | Parameter/Return code |  |  | 0-255 INIT/INC/DEC (Setting only) | HDMI2 | C4 | N/A
| Setting/Confirming noise reduction adjustment | NRS xx | N/A | OK | OK | S-Video/Video | 4F | N/A
|  | Parameter |  |  | 01: Off 02: Setting1 03: Setting2 04: Setting3 INIT | DVI | 1D | N/A
|  | NRS? | N/A | OK | OK | DVI/HDMI | 1D | N/A
|  | Return code |  |  | 01: Off 02: Setting1 03: Setting2 04: Setting3 | HDMI1/HDMI2 | 1D | N/A
| MPEG noise reduction | MPEGNRS x1 | N/A | OK | N/A | D-RGB | 4D | N/A
|  | MPEGNRS? | N/A | OK | N/A | HDMI | 4D | N/A
[5 empty] | N/A | HDMI1 | 4D | OK
| Setting/Confirming mosquito noise reduction adjustment | MNRS xx | N/A | OK | N/A | EasyMP | 1E | N/A
|  | MNRS? | N/A | OK | N/A | Freeze | 47 | N/A
|  | Parameter/Return code |  |  | N/A | Still | 47 | N/A
| Setting/Confirming block noise reduction adjustment | BNRS xx | N/A | OK | N/A | E-Zoom+ | 28 | N/A
|  | BNRS? | N/A | OK | N/A | E-Zoom- | 29 | N/A
|  | Parameter/Return code |  |  | N/A | A/V Mute(Blank) | 3E | OK
| Setting/Confirming offset value (Red/Blue/Green) | OFFSETR xxx | N/A | OK | OK | Color Mode | 3F | OK
|  | OFFSETR? | N/A | OK | OK | Pattern | 4B | OK
|  | Parameter/Return code |  |  | 0-255 INIT/INC/DEC (Setting only) | Aspect | 20 | OK
|  | OFFSETG xxx | N/A | OK | OK | On-Screen | 4C | N/A
|  | OFFSETG? | N/A | OK | OK | Memory | 6A | N/A
|  | Parameter/Return code |  |  | 0-255 INIT/INC/DEC (Setting only) | Memory | 61 | OK
|  | OFFSETB xxx | N/A | OK | OK | Distortion+ | 62 | N/A
|  | OFFSETB? | N/A | OK | OK | Distortion- | 63 | N/A
|  | Parameter/Return code |  |  | 0-255 INIT/INC/DEC (Setting only) | Lens | 64 | OK
| Setting/Confirming gain value (Red/Blue/Green) | GAINR xxx | N/A | OK | OK | Lens 1 | 65 | OK
|  | GAINR? | N/A | OK | OK | Lens 2 | 66 | OK
|  | Parameter/Return code |  |  | 0-255 INIT/INC/DEC (Setting only) | Preset | 60 | N/A
|  | GAING xxx | N/A | OK | OK | PinP | 27 | OK
|  | GAING? | N/A | OK | OK | Focus+ | 2A | N/A
|  | Parameter/Return code |  |  | 0-255 INIT/INC/DEC (Setting only) | Focus- | 2B | N/A
|  | GAINB xxx | N/A | OK | OK | Focus | 2B | N/A
|  | GAINB? | N/A | OK | OK | LensShift+ | 2C | N/A
|  | Parameter/Return code |  |  | 0-255 INIT/INC/DEC (Setting only) | LensShift- | 2D | N/A
| Setting/Confirming gamma value | GAMMA xx | N/A | OK | OK | LensShift | 2D | N/A
|  | GAMMA? | N/A | OK | OK | Zoom+ | 2E | N/A
|  | Parameter/Return code |  |  | 20: Setting 2 21: Setting 1 22: Setting 0 23: Setting -1 24: Setting -2 F0: Custom INIT (Setting only) | Zoom- | 2F | N/A
| Setting/Confirming gamma step value | GAMMALV x1 x2 | N/A | OK | OK | Zoom | 2F | N/A
|  | Parameter |  |  | x1: Tone 00-08: Tone1-Tone9 x2: Adjustment value 0-255 INC/DEC | Volume+ | 56 | OK
|  | GAMMALV? xx | N/A | OK | OK | Volume- | 57 | OK
|  | Parameter |  |  | Refer to the 1st parameter of "GAMMALV" command | EFFECT | 50 | N/A
|  | Return code |  |  | 0-255 | Pointer | 50 | N/A
| Call of memory | POPMEM x1 x2 | N/A | OK | OK | Info | 1F | N/A
|  | Parameter |  |  | x1: Kind of memory 02: Advanced x2: Memory No. 01: Memory 1 : 0A: Memory 10 | Geometry | 6B | N/A
| Registration of memory | PUSHMEM x1 x2 | N/A | OK | OK | 0(10 key) | 70 | N/A
|  | Parameter |  |  | x1: Kind of memory 02: Advanced x2: Memory No. 01: Memory 1 : 0A: Memory 10 | 1(10 key) | 71 | N/A
| Deletion of memory | ERASEMEM x1 x2 | N/A | OK | OK | 2(10 key) | 72 | N/A
|  | Parameter |  |  | x1: Kind of memory 01: All 02: Advanced x2: Memory No. 01: Memory 1 : 0A: Memory 10 The area between Memory 1 to 8 will not be included to target when the delete / initialize is selected during lock state. | 3(10 key) | 73 | N/A
| Confirming of the color | CSEL? | N/A | OK | OK | 4(10 key) | 74 | N/A
|  | Return code |  |  | 07: RGB/RGBCMY | 5(10 key) | 75 | N/A
| Setting/Confirming color gamut value | CGAMUT xx | N/A | OK | N/A | 6(10 key) | 76 | N/A
|  | CGAMUT? | N/A | OK | N/A | 7(10 key) | 77 | N/A
|  | Parameter/Return code |  |  | N/A | 8(10 key) | 78 | N/A
| Setting/Confirming contrast enhancement value | ACE xx | N/A | OK | N/A | 9(10 key) | 79 | N/A
|  | ACE? | N/A | OK | N/A | ．(10 key) | 7A | N/A
|  | Parameter/Return code |  |  | N/A | Source(OEM) | 6D | N/A
| Setting/Confirming 4K enhancement value | 4KENHANCE xx | N/A | OK | N/A | Quick Setup | 6F | N/A
|  | 4KENHANCE? | N/A | OK | N/A | Screen Fit | 6F | N/A
|  | Parameter/Return code |  |  | N/A | Keystone+ | 7B | N/A
| Setting/Confirming Image enhancement preset | IMGPRESET x1 | N/A | OK | N/A | Keystone- | 7C | N/A
|  | IMGPRESET? | N/A | OK | N/A | Brightness | 7D | N/A
|  | Parameter/Return code |  |  | 00: Off 01: Preset 1 02: Preset 2 03: Preset 3 04: Preset 4 05: Preset 5 | Brightness+ | 7D | N/A
| Setting/Confirming Super resolution setting | SUPERRES x1 | N/A | OK | OK | Brightness- | 7E | N/A
|  | SUPERRES? | N/A | OK | OK | Contrast | 7F | N/A
|  | Parameter/Return code |  |  | 00: Setting 0 01: Setting 1 11: 4K-1 02: Setting 2 12: 4K-2 03: Setting 3 13: 4K-3 04: Setting 4 14: 4K-4 05: Setting 5 15: 4K-5 INIT (Setting only) | Contrast+ | 7F | N/A
| Setting/Confirming Super resolution (High) | SHRF x1 | N/A | OK | N/A | Contrast- | 80 | N/A
|  | SHRF? | N/A | OK | N/A | Color Temp. | 81 | N/A
|  | Parameter/Return code |  |  | N/A | Flesh Tone | 82 | N/A
| Setting/Confirming Super resolution (Low) | SHRS x1 | N/A | OK | N/A | 1Dγ | 83 | N/A
|  | SHRS? | N/A | OK | N/A | User | 84 | OK
|  | Parameter/Return code |  |  | N/A | USB Display | 85 | N/A
| Detail Enhancement: Setting/Confirming range value | DERANGE x1 | N/A | OK | OK | USB | 85 | N/A
|  | Parameter |  |  | 0-255 INC/DEC/INIT | Slideshow | 86 | N/A
|  | DERANGE? | N/A | OK | OK | Sharpness | 87 | N/A
|  | Return code |  |  | 0-255 | Default | 88 | OK
| Detail Enhancement: Setting/Confirming strength value | DESTRENGTH x1 | N/A | OK | OK | RGBCMY | 89 | OK
|  | Parameter |  |  | 0-255 INC/DEC/INIT | LAN | 8A | N/A
|  | DESTRENGTH? | N/A | OK | OK | LAN/USB | 8A | N/A
|  | Return code |  |  | 0-255 | ID | 8F | N/A
| Setting/Confirming pull down setting (2-2/4-4 pull down) | PULLDOWN x1 | N/A | OK | N/A | ID+Home | 8F | N/A
|  | PULLDOWN? | N/A | OK | N/A | ID+0 | 90 | N/A
|  | Parameter/Return code |  |  | N/A | ID+1 | 91 | N/A
| Setting/Confirming frame interpolation setting | MCFI xx | N/A | OK | OK | ID+2 | 92 | N/A
|  | MCFI? | N/A | OK | OK | ID+3 | 93 | N/A
|  | Parameter/Return code |  |  | 00: OFF 01: Low 02: Normal 03: High INIT (Setting only) | ID+4 | 94 | N/A
| Setting/Confirming color space (HDR) | CLRSPACE x1 | N/A | OK | OK | ID+5 | 95 | N/A
|  | CLRSPACE? | N/A | OK | OK | ID+6 | 96 | N/A
|  | Parameter/Return code |  |  | 00: Auto 01: BT.709 02: BT.2020 | ID+7 | 97 | N/A
| Setting/Confirming dynamic range(HDR) | DYNRANGE x1 | N/A | OK | OK | ID+8 | 98 | N/A
|  | DYNRANGE? | N/A | OK | OK | ID+9 | 99 | N/A
|  | Parameter/Return code |  |  | 00: Auto 01: SDR 02: HDR Mode1 03: HDR Mode2 04: HDR Mode3 05: HDR Mode4 | Lens Iris | 8B | OK
Image control | Image Processing set | IMGPROC mode | N/A | OK | OK | Super Res Super Res/4K Image Enhancement | 8C | OK
|  | IMGPROC? | N/A | OK | OK | Frame Int | 8D | OK
|  | Parameter/Return code |  |  | 01: Fine 02: Fast INIT (Setting only) | HDMI Link | 8E | OK
Sound | Setting/Confirming volume | VOL xxx | N/A | OK | N/A | Aspect Normal | 9A | OK
|  | VOL? | N/A | OK | N/A | Anamorphic | 9B | OK
|  | Parameter/Return code |  |  | N/A | H Squeeze | 9C | OK
| Changing/Confirming audio input | AUDIO mode [source] | N/A | OK | N/A | Split | A0 | N/A
|  | Parameter/Return code |  |  | N/A | 2D/3D | 9D | OK
[6 empty] | 2D | 9E | OK
[6 empty] | 3D | 9F | OK
|  | AUDIO? [source] | N/A | OK | N/A | Auto Iris | A5 | N/A
|  | Parameter |  |  | N/A | WirelessHD | A2 | N/A
|  | Return code |  |  | N/A | SDI | A3 | N/A
| Setting/Confirming Right and left reversing of Audio | AUDIOOUT mode | N/A | OK | N/A | DisplayPort | A4 | N/A
|  | AUDIOOUT? | N/A | OK | N/A | HDBaseT | A6 | N/A
|  | Parameter/Return code |  |  | N/A | User Button 2 | A7 | N/A
Unique function | Setting/Confirming A/V mute | MUTE x1 | N/A | OK | OK | User Button 3 | A8 | N/A
|  | MUTE? | N/A | OK | OK | Pen Mode | A9 | N/A
|  | Parameter/Return code |  |  | ON :Execute "Blank" OFF: Cancel "Blank" INIT (Setting only) | 3D Format | AA | OK
| Setting/Confirming freeze function | FREEZE xxx | N/A | OK | N/A | iPod Control | D0 | N/A
|  | FREEZE? | N/A | OK | N/A | Play | D1 | OK
|  | Parameter/Return code |  |  | N/A | Stop | D2 | OK
| Setting/Confirming LCD alignment value | LCDALIGNMENT mode x y updown leftright LCDALIGNMENT mode param | N/A | OK | OK | Pause | D3 | OK
|  | Parameter |  |  | INIT | Rewind | D4 | OK
|  | Return code |  |  |  | Fast Forward | D5 | OK
|  | LCDALIGNMENT? mode x y LCDALIGNMENT? mode | N/A | OK | N/A | Backward | D6 | OK
|  | Parameter |  |  | N/A | Forward | D7 | OK
|  | Return code |  |  | N/A | Mute | D8 | OK
| Call of LCD alignment memory | POPLA x1 | N/A | OK | N/A | Link Menu | D9 | OK
|  | Parameter |  |  | N/A | Fine/Fast | C0 | N/A
| Registration of LCD alignment memory | PUSHLA x1 | N/A | OK | N/A | Dynamic Contrast | C1 | OK
|  | Parameter |  |  | N/A | Gesture | C2 | N/A
| Deletion of LCD alignment memory | ERASELA x1 | N/A | OK | N/A | Mirroring (Screen Mirroring) | C3 | N/A
|  | Parameter |  |  | N/A
Environment setting | Setting/Confirming the reverse image (Horizontal) | HREVERSE xxx | N/A | OK | OK | WB Remote Control Key | Code | LS10500 PC10500
|  | HREVERSE? | N/A | OK | OK | Power | AB | N/A
|  | Parameter/Return code |  |  | ON :Flip horizontal OFF: Normal position INIT (Setting only) | SourceSearch | AC | N/A
| Setting/Confirming the reverse image (Vertical) | VREVERSE xxx | N/A | OK | OK | Capture | AD | N/A
|  | VREVERSE? | N/A | OK | OK | Save | AE | N/A
|  | Parameter/Return code |  |  | ON :Flip horizontal OFF: Normal position INIT (Setting only) | Print | AF | N/A
| Selecting/Confirming background color (A/V Mute display screen) | MSEL xx | N/A | OK | OK | WB | B0 | N/A
|  | MSEL? | N/A | OK | OK
|  | Parameter/Return code |  |  | 00:Black 01:Blue 02:User logo INIT (Setting only) | MHLKEY notification Code
| Reset All | INITALL | N/A | OK | OK | Key Code | Code | LS10500 PC10500
| Selecting/Confirming Communication Speed | SPEED xx | N/A | N/A | OK | KEY POP | FF | N/A
|  | Parameter |  |  | 00: 9600bps 01: 19200bps 02: 38400bps 03: 57600bps INIT (Setting only)
|  | SPEED? | N/A | N/A | OK |  | *KEYGET return code will be "0000000000" when the remote controller is Un pressed.
|  | Return code |  |  | 00: 9600bps 01: 19200bps 02: 38400bps 03: 57600bps FF: USB | Return Code | No. | LS10500 PC10500
| Setting/Confirming illumination | ILLUM xx | N/A | OK | OK | 0000000000 | 00 | Un pressed
|  | ILLUM? | N/A | OK | OK | 0000000001 | 01
|  | Parameter/Return code |  |  | 00: Off 01: On INIT (Setting only) | 0000000002 | 02
| Call of lens position * Recalls the lens shift (LENS/HLENS), zoom (ZOOM), focus (FOCUS), and distortion (DISTORTION) saved in the lens position. | POPLP xx | N/A | OK | OK | 0000000004 | 03
|  | Parameter |  |  | 01: memory1 02: memory2 03: memory3 04: memory4 05: memory5 06: memory6 07: memory7 08: memory8 09: memory9 0A: memory10 | 0000000008 | 04
| Registration of lens position * Save the position of the lens adjusted using lens shift, zoom, focus, and distortion. | PUSHLP xx | N/A | OK | OK | 0000000010 | 05
|  | Parameter |  |  | 01: memory1 02: memory2 03: memory3 04: memory4 05: memory5 06: memory6 07: memory7 08: memory8 09: memory9 0A: memory10 | 0000000020 | 06
| Deletion of lens position * Initialize the lens shift, zoom, focus, and distortion saved in the lens position. | ERASELP xx | N/A | OK | OK | 0000000040 | 07
|  | Parameter |  |  | 01: memory1 02: memory2 03: memory3 04: memory4 05: memory5 06: memory6 07: memory7 08: memory8 09: memory9 0A: memory10 | 0000000080 | 08
| Setting/Confirming menu display position | MENUDISP mode param | N/A | OK | OK | 0000000100 | 09 | Enter
|  | MENUDISP? mode | N/A | OK | OK | 0000000200 | 10 | Power
|  | Parameter/Return code |  |  | mode: Choose the setting mode 01: Menu position 02: Menu color param=01 00: center 01: Left - Center 02: Left - Top 03: Center - Top 04: Right - Top 05: Right - Center 06: Right - Bottom 07: Center - Bottom 08: Left - Bottom INIT (Setting only) | 0000000400 | 11 | Source
[5 empty] | param=02 00: color1 (gray) 01: color2 (orange) INIT (Setting only) | 0000000800 | 12
| Standby confirmation setting | STANDBYCONF mode | N/A | N/A | OK | 0000001000 | 13
|  | STANDBYCONF? | N/A | N/A | OK | 0000002000 | 14
|  | Parameter/Return code |  |  | 00: Standby confirmation OFF 01: Standby confirmation ON INIT (Setting only) | 0000004000 | 15
| Setting/Confirming display product code | PRODUCT mode | N/A | OK | OK | 0000008000 | 16
|  | PRODUCT? | N/A | OK | OK | 0000010000 | 17
|  | Parameter/Return code |  |  | 00: OFF 01: ON INIT (Setting only) | 0000020000 | 18
| Setting/Confirming EDID | EDID x1 | N/A | OK | OK | 0000040000 | 19
|  | EDID? | N/A | OK | OK | 0000080000 | 20 | Menu
|  | Parameter/Return code |  |  | 01: EDID1 02: EDID2 | 0000100000 | 21
Home Screen | auto display of home screen | AUTOHOME x1 | N/A | OK | N/A | 0000200000 | 22
|  | AUTOHOME? | N/A | OK | N/A | 0000400000 | 23
|  | Parameter/Return code |  |  | N/A | 0000800000 | 24
| Setting/Confirming home screen customization function | HFUNC x1 | N/A | OK | N/A | 0001000000 | 25 | Up
|  | HFUNC? x1 | N/A | OK | N/A | 0002000000 | 26 | Down
|  | Parameter/Return code |  |  | N/A | 0004000000 | 27 | Left
Network setting | Getting AMX DDDP BeaconMessage | AMX | N/A | N/A | OK | 0008000000 | 28 | Right
|  | Return code |  |  | *The return form follows the specification of AMX. AMXB<-SDKClass=VideoProjector> <-GUID=EPSON_EMP001><-Revision=1.0.0> | 0010000000 | 29
| Setting/Confirming of AMX DDDP IP BeaconMessage | AMXDDDP xx | N/A | OK | OK | 0020000000 | 30
|  | AMXDDDP? | N/A | OK | OK | 0040000000 | 31
|  | Parameter/Return code |  |  | 00: BeaconMessage stop 01: BeaconMessage start INIT (Setting only) | 0080000000 | 32
| Wireless power setting | WLPWR x1 | N/A | OK | N/A | 0100000000 | 33 | ESC
|  | WLPWR? | N/A | OK | N/A | 0200000000 | 34
|  | Parameter/Return code |  |  | N/A | 0400000000 | 35
Screen Mirroring | Setting/Confirming Screen Mirroring(WFD power) | WDPWR x1 | N/A | OK | N/A | 0800000000 | 36
|  | WDPWR? | N/A | OK | N/A | 1000000000 | 37
|  | Parameter/Return code |  |  | N/A | 2000000000 | 38
| Setting/Confirming WFD display name | WDNAME x1 | N/A | OK | N/A | 4000000000 | 39
|  | WDNAME? | N/A | OK | N/A | 8000000000 | 40
|  | Parameter/Return code |  |  | N/A
| Setting/Confirming WFD WLAN system | WDIF x1 | N/A | OK | N/A
|  | WDIF? | N/A | OK | N/A
|  | Parameter/Return code |  |  | N/A
| Setting/Confirming WFD performance adjustment | WDPERF x1 | N/A | OK | N/A
|  | WDPERF? | N/A | OK | N/A
|  | Parameter/Return code |  |  | N/A
| Setting/Confirming WFD WPS mode | WDWPSMODE x1 | N/A | OK | N/A
|  | WDWPSMODE? | N/A | OK | N/A
|  | Parameter/Return code |  |  | N/A
| Setting/Confirming WFD PIN code notification | WDPINNOTIFY x1 | N/A | OK | N/A
|  | WDPINNOTIFY? | N/A | OK | N/A
|  | Parameter/Return code |  |  | N/A
| WFD setting initialization | WDINIT | N/A | OK | N/A
|  | Parameter/Return code |  |  | N/A
| WFD setting reflection | WDRESET | N/A | OK | N/A
|  | Parameter/Return code |  |  | N/A
| Getting WFD protocol version | WDVER? | N/A | OK | N/A
|  | Return code |  |  | N/A
Bluetooth | Bluetooth audio | BTAUDIO x1 | N/A | OK | N/A
|  | BTAUDIO? | N/A | OK | N/A
|  | Parameter/Return code |  |  | N/A
Information | Getting lamp operation time | LAMP? | N/A | OK | OK
|  | Return code |  |  | LAMP=x1 x1: lamp operation time
| Getting projector on time | ONTIME? | N/A | OK | OK
|  | Return code |  |  | ONTIME=x1 x1: on time
| Getting signal state | SIGNAL? | N/A | OK | N/A
|  | Return code |  |  | N/A
| Getting serial number | SNO? | N/A | OK | OK
|  | Return code |  |  | SNO=x1 x1: serial number

## L1500U
Back to Product List
Command list | [6 empty] | Key code |  |  |  | Source code
Execution time | [7 empty] | OK:Available / N/A: Return "ERR") |  |  |  | OK:Available / N/A: Return "ERR")
Item |  | Time |  |  |  |  | Main Key | Code | L1300U/L1100U | L1405U/L1500U/L1505U | Source | Code | L1300U/L1100U | L1405U/L1500U/L1505U
PWR ON | After displaying the logo | 30 seconds |  |  |  |  | Operation |  |  |  | INPUT1 (10 is the "INPUT1" button of remote controller) | 10 | OK | OK
PWR OFF | Normal | 0 second |  |  |  |  | Power | 01 | OK | OK |  | 11 | OK (RGB(Analog)) | OK (RGB(Analog))
| When a high temperature warning occurs | 20 seconds |  |  |  |  | Standby | 02 | OK | OK |  | 12 | N/A | N/A
| When a high temperature error occurs | 300 seconds |  |  |  |  | Menu | 03 | OK | OK |  | 13 | N/A | N/A
| When an error other than a high temperature error occurs | 90 seconds |  |  |  |  | ESC | 05 | OK | OK |  | 14 | OK (Component) | OK (Component)
| When connected lamp / fuse | 30 seconds |  |  |  |  | Enter | 16 | OK | OK |  | 15 | N/A | N/A
[7 empty] | Up | 35 | OK | OK |  | 16-1E | N/A | N/A
OK:Available / N/A: Return "ERR") | [6 empty] | Down | 36 | OK | OK |  | 1F | OK (Auto) | OK (Auto)
Function Category | Command Function | Command Name | Operation "Password" function | Network | L1300U/L1100U | L1405U/L1500U/L1505U | Left | 37 | OK | OK | INPUT2 (20 is the "INPUT3" button of remote controller) | 20 | N/A | N/A
Power Control | Power On | PWR ON | OK | OK | OK | OK | Right | 38 | OK | OK |  | 21 | N/A | N/A
| Power Off | PWR OFF | OK | OK | OK | OK | Other |  |  |  |  | 22 | N/A | N/A
| Confirmation power status | PWR? | OK | OK | OK | OK | A/V Mute | 15 | OK | OK |  | 23 | N/A | N/A
|  | (Response code returned ) |  |  | 00: Standby Mode (Network OFF) 01: Lamp ON 02: Warmup 03: Cool down 04: Standby Mode (Network ON) 05: Abnormality standby 09: A/V standby | 00: Standby Mode (Network OFF) 01: Lamp ON 02: Warmup 03: Cool down 04: Standby Mode (Network ON) 05: Abnormality standby 09: A/V standby | Install |  |  |  |  | 24 | N/A | N/A
Main Unit Operation | Key operation | KEY xx *Refer the "Key code" | N/A | OK | OK | OK | Lens | 0E | OK | OK |  | 25 | N/A | N/A
Projection screen adjustment | Setting vertical keystone correction value | VKEYSTONE xxx | N/A | OK | OK | OK | [5 empty] | 26-2E | N/A | N/A
|  | VKEYSTONE? | N/A | OK | OK | OK | [5 empty] | 2F | N/A | N/A
|  | Parameter/Return code |  |  | 0-255 INIT/INC/DEC (Setting only) | 0-255 INIT/INC/DEC (Setting only) | IR | Code | L1300U/L1100U | L1405U/L1500U/L1505U | INPUT3 (DVI/HDMI) (30 is the "INPUT3" button of remote controller) | 30 | OK (HDMI) | OK (HDMI)
| Setting horizontal keystone correction value | HKEYSTONE xxx | N/A | OK | OK | OK | Power | 3B | OK | OK |  | 31 | (Digital-RGB) | (Digital-RGB)
|  | HKEYSTONE? | N/A | OK | OK | OK | Power ON | A1 | OK | OK |  | 32 | N/A | N/A
|  | Parameter/Return code |  |  | 0-255 INIT/INC/DEC (Setting only) | 0-255 INIT/INC/DEC (Setting only) | Power OFF | 6C | OK | OK |  | 33 | (RGB-Video) | (RGB-Video)
| Setting auto keystone correction | AUTOKEYSTONE xxx | N/A | OK | N/A | N/A | Menu | 3C | OK | OK |  | 34 | (YCbCr) | (YCbCr)
|  | AUTOKEYSTONE? | N/A | OK | N/A | N/A | Home | 30 | OK | OK |  | 35 | (YPbPr) | (YPbPr)
|  | Parameter/Return code |  |  | N/A | N/A | ESC | 3D | OK | OK |  | 36-3E | N/A | N/A
| Setting vertical balance | VBALANCE x1 | N/A | OK | OK | OK | Enter | 49 | OK | OK |  | 3F | (Reserved) | (Reserved)
|  | VBALANCE? | N/A | OK | OK | OK | Pointer: Up | 58 | OK | OK | VIDEO | 40 | N/A | N/A
|  | Parameter/Return code |  |  | OK | OK | Pointer: Down | 59 | OK | OK | VIDEO(RCA) | 41 | N/A | N/A
| Setting vertical balance | HBALANCE x1 | N/A | OK | OK | OK | Pointer: Left | 5A | OK | OK | VIDEO(S) | 42 | N/A | N/A
|  | HBALANCE? | N/A | OK | OK | OK | Pointer: Right | 5B | OK | OK | VIDEO(YCbCr) | 43 | N/A | N/A
|  | Parameter/Return code |  |  | 0-255 INIT/INC/DEC(Setting only) | 0-255 INIT/INC/DEC(Setting only) | Pointer: Right-up | 5C | OK | OK | VIDEO(YPbPr) | 44 | N/A | N/A
| Setting Quick Corner | QC x1 x2 x3 x4 x5 x6 x7 x8 | N/A | OK | OK | OK | Pointer: Left-up | 5D | OK | OK | VIDEO(BNC) | 45 | N/A | N/A
|  | Parameter |  |  | x1-x8:0-9999 This command can be set in the following turns. Left-top (x, y) => Right-top (x, y) => Right-bottom (x, y) => Left-bottom (x, y) | x1-x8:0-9999 This command can be set in the following turns. Left-top (x, y) => Right-top (x, y) => Right-bottom (x, y) => Left-bottom (x, y) | Pointer: Right-down | 5E | OK | OK | VIDEO(AUX) | 46 | N/A | N/A
|  | QC? | N/A | OK | OK | OK | Pointer: Left-down | 5F | OK | OK | VIDEO07 | 47 | N/A | N/A
|  | Return code |  |  | 0-9999 The coordinates of 4 points are returned by 4lines. | 0-9999 The coordinates of 4 points are returned by 4lines. | Page Up | 68 | OK | OK | VIDEO08 | 48 | N/A | N/A
| Setting Quick Corner (Vector) | QCV x1 x2 x3 x4 x5 x6 x7 x8 | N/A | OK | OK | OK | Page Down | 69 | OK | OK | VIDEO09 | 49 | N/A | N/A
|  | Parameter |  |  | x1-x8:0-99 This command can be set in the following turns. Left-top (x, y) => Right-top (x, y) => Right-bottom (x, y) => Left-bottom (x, y) | x1-x8:0-99 This command can be set in the following turns. Left-top (x, y) => Right-top (x, y) => Right-bottom (x, y) => Left-bottom (x, y) | Auto | 4A | OK | OK | N/A | 4A-4F | N/A | N/A
| Setting Quick Corner (Coordinates movement) | QCMV control direction movement | N/A | OK | OK | OK | Comp1(Computer) | 43 | OK | OK | EasyMP | 50 | N/A | N/A
|  | Parameter |  |  | control: Assign Quick Corner control position 01: Left-Top 02: Right-Top 03: Right-bottom 04: Left-bottom INIT: (Setting only) direction: Assign direction 01: move to upper 02: move to lower 03: move to left 04. move to right movement: input the movement value Only "INC" command is available. (Setting only) | control: Assign Quick Corner control position 01: Left-Top 02: Right-Top 03: Right-bottom 04: Left-bottom INIT: (Setting only) direction: Assign direction 01: move to upper 02: move to lower 03: move to left 04. move to right movement: input the movement value Only "INC" command is available. (Setting only) | SourceSearch | 67 | OK | OK |  | 51 | N/A | N/A
| Setting H-Keystone adjuster | SLIDEKEYSTONE xxx | N/A | OK | N/A | N/A | BNC | 40 | OK | OK |  | 52 | N/A | N/A
|  | SLIDEKEYSTONE? | N/A | OK | N/A | N/A | DVI | 1D | OK | OK |  | 53 | OK(LAN) | OK(LAN)
|  | Parameter/Return code |  |  | N/A | N/A | HDMI | 4D | OK | OK |  | 54 | N/A | N/A
| Confirmation of correction function setting | CORRECTMET x1 | N/A | OK | OK | OK | Freeze | 47 | OK | OK |  | 55 | N/A | N/A
|  | CORRECTMET? | N/A | OK | OK | OK | E-Zoom+ | 28 | OK | OK |  | 56 | N/A | N/A
|  | Return code |  |  | 00: Off 01: H/V keystone 02: Quick Corner 03: Point Correction 04: Curved Surface 05: Corner Wall | 00: Off 01: H/V keystone 02: Quick Corner 03: Point Correction 04: Curved Surface 05: Corner Wall | E-Zoom- | 29 | OK | OK |  | 57-5F | N/A | N/A
| Call of Geometric Correction memory | POPGC x1 | N/A | OK | OK | OK | A/V Mute(Blank) | 3E | OK | OK | Extended Video source | 60 | N/A | OK
|  | Parameter |  |  | 01: memory1 02: memory2 03: memory3 | 01: memory1 02: memory2 03: memory3 | Color Mode | 3F | OK | OK | (SDI) | 61 | N/A | N/A
| Registration of Geometric correction memory | PUSHGC x1 | N/A | OK | OK | OK | Pattern | 4B | OK | OK |  | 62 | N/A | N/A
|  | Parameter |  |  | 01: memory1 02: memory2 03: memory3 | 01: memory1 02: memory2 03: memory3 | Aspect | 20 | OK | OK |  | 63 | N/A | N/A
| Deletion of Geometric Correction memory | ERASEGC x1 | N/A | OK | OK | OK | Memory | 61 | OK | OK |  | 64 | N/A | OK(YCbCr)
|  | Parameter |  |  | 00:All 01: memory1 02: memory2 03: memory3 | 00:All 01: memory1 02: memory2 03: memory3 | Focus | 2B | OK | OK |  | 65 | N/A | OK(YPbPr)
| Change name/Confirming of Geometric Correction memory | NAMEGC x1 x2 | N/A | OK | OK | OK | LensShift | 2D | OK | OK |  | 66-6E | N/A | N/A
|  | Parameter |  |  | x1 Number of memory 01: memory1 02: memory2 03: memory3 x2 Name(ASCII code) | x1 Number of memory 01: memory1 02: memory2 03: memory3 x2 Name(ASCII code) | Zoom | 2F | OK | OK |  | 6F | N/A | (Reserved)
|  | NAMEGC? x1 | N/A | OK | OK | OK | Volume+ | 56 | OK | OK | DisplayPort | 70 | N/A | N/A
|  | Parameter |  |  | Please refer the x1 parameter of NAMEGC | Please refer the x1 parameter of NAMEGC | Volume- | 57 | OK | OK |  | 71 | N/A | N/A
|  | Return code |  |  | Please refer the x2 parameter of NAMEGC | Please refer the x2 parameter of NAMEGC | Preview | 1F | OK | OK |  | 72 | N/A | N/A
| Setting Aspect ratio | ASPECT xx | N/A | OK | OK | OK | WallShot | 6B | OK | OK |  | 73 | N/A | N/A
|  | ASPECT? | N/A | OK | OK | OK | User | 84 | OK | OK |  | 74 | N/A | N/A
|  | Parameter/Return code |  |  | < Screen type 01(4:3)> 00: Normal 20: 16:9 30: Auto 50: H Zoom 60: Native INIT (Setting only) < Screen type 02(16:9)> 00: Normal 30: Auto 40: Full 50: H Zoom 60: Real A0: V Zoom INIT (Setting only) | < Screen type 01(4:3)> 00: Normal 20: 16:9 30: Auto 50: H Zoom 60: Native INIT (Setting only) < Screen type 02(16:9)> 00: Normal 30: Auto 40: Full 50: H Zoom 60: Real A0: V Zoom INIT (Setting only) | Default | 88 | OK | OK |  | 75 | N/A | N/A
[5 empty] | < Screen type 03(16:10)> 00: Normal 20: 16:9 30: Auto 40: Full 50: Zoom 60: Native INIT (Setting only) | < Screen type 03(16:10)> 00: Normal 20: 16:9 30: Auto 40: Full 50: Zoom 60: Native INIT (Setting only) | LAN | 8A | OK | OK |  | 76-7E | N/A | N/A
[5 empty] | <Auto> x1: mode x2: Parameter of "Auto" =30 | <Auto> x1: mode x2: Parameter of "Auto" =30 | ID | 8F | OK | OK |  | 7F | N/A | N/A
| Setting/Confirming zoom size | ZOOMSIZEPOS mode sp | N/A | OK | N/A | N/A | Split | A0 | OK | OK | HDBaseT | 80 | OK | OK
|  | ZOOMSIZEPOS? mode | N/A | OK | N/A | N/A | SDI | A3 | NA | OK |  | 81 | (Digital-RGB) | (Digital-RGB)
|  | Parameter/Return code |  |  | N/A | N/A | HDBaseT | A6 | OK | OK |  | 82 | N/A | N/A
| Setting/Confirming Screen type | SCFORMAT mode [position] | N/A | OK | OK | OK | User Button 2 | A7 | OK | OK |  | 83 | (RGB-Video) | (RGB-Video)
|  | SCFORMAT? | N/A | OK | OK | OK | User Button 3 | A8 | OK | OK |  | 84 | (YCbCr) | (YCbCr)
|  | Parameter/Return code |  |  | 01: Screen type setting 01: 4:3 02: 16:9 03: 16:10 02: Screen position setting C19(-999)~000~3E7(999) INIT (Setting only) | 01: Screen type setting 01: 4:3 02: 16:9 03: 16:10 02: Screen position setting C19(-999)~000~3E7(999) INIT (Setting only) | [5 empty] | 85 | (YPbPr) | (YPbPr)
| Changing Luminance | LUMINANCE xx | N/A | OK | OK | OK | [5 empty] | 86-8E | N/A | N/A
|  | LUMINANCE? | N/A | OK | OK | OK | [5 empty] | 8F | (Reserved) | (Reserved)
|  | Parameter/Return code |  |  | 00:Normal 01:Eco A0:Temp Interlock INIT (Setting only) -- or LAZER -- 00:Normal 01:Eco 04:Long 05:Custom INIT (Setting only) | 00:Normal 01:Eco A0:Temp Interlock INIT (Setting only) -- or LAZER -- 00:Normal 01:Eco 04:Long 05:Custom INIT (Setting only) |  |  |  |  | N/A | 90-9F | N/A | N/A
| Luminance Level setting | LUMLEVEL level | N/A | OK | OK | OK |  |  |  |  | Extended DVI/HDMI | A0 | OK (DVI-D) | OK (DVI-D)
|  | LUMLEVEL? | N/A | OK | OK | OK | [5 empty] | A1 | (Digital-RGB) | (Digital-RGB)
|  | Parameter/Return code |  |  | 0-255 INIT/INC/DEC(Setting only) | 0-255 INIT/INC/DEC(Setting only) | [5 empty] | A2 | N/A | N/A
| Setting/Confirming Constant Brightness | LUMCONST x1 | N/A | OK | OK | OK | [5 empty] | A3 | (RGB-Video) | (RGB-Video)
|  | LUMCONST? | N/A | OK | OK | OK | [5 empty] | A4 | N/A | N/A
|  | Parameter/Return code |  |  | 00: Off 01: ON | 00: Off 01: ON | [5 empty] | A5 | N/A | N/A
| Setting/Confirming Luminance Level | DIMMING x1 (100[%]-[x1][%]) | N/A | OK | N/A | OK | [5 empty] | A6-AE | N/A | N/A
|  | DIMMING? | N/A | OK | N/A | OK | [5 empty] | AF | (Reserved) | (Reserved)
|  | Parameter/Return code |  |  | N/A | 0-255 |  |  |  |  | INPUT4 (B0 is the "INPUT4" button of remote controller) | B0 | OK (5BNC) | OK (5BNC)
| Setting Tele/Wide value | ZOOM xxx | N/A | OK | OK | OK | [5 empty] | B1 | OK (RGB(Analog)) | OK (RGB(Analog))
|  | ZOOM? | N/A | OK | OK | OK | [5 empty] | B2 | N/A | N/A
|  | Parameter/Return code |  |  | Parameter: MIN/MAX/INC/DEC/OFF Return Code: Zoom position: 0-1023 | Parameter: MIN/MAX/INC/DEC/OFF Return Code: Zoom position: 0-1023 | [5 empty] | B3 | N/A | N/A
| Setting focus value | FOCUS xxx | N/A | OK | OK | OK | [5 empty] | B4 | OK (Component) | OK (Component)
|  | FOCUS? | N/A | OK | OK | OK | [5 empty] | B5 | N/A | N/A
|  | Parameter/Return code |  |  | Parameter: MIN/MAX/INC/DEC/OFF Return Code: Focus position: 0-1023 | Parameter: MIN/MAX/INC/DEC/OFF Return Code: Focus position: 0-1023 | [5 empty] | B6-BE | N/A | N/A
| Setting vertical lens shift value | LENS x1 [x2] | N/A | OK | OK | OK | [5 empty] | BF | OK (Auto) | OK (Auto)
|  | Parameter |  |  | x1: Control command INC/DEC/MAX/MIN/OFF/INIT x2: Distance 1-65535 (with INC/DEC only) | x1: Control command INC/DEC/MAX/MIN/OFF/INIT x2: Distance 1-65535 (with INC/DEC only) |  |  |  |  | INPUT5 (C0 is the "INPUT5" button of remote controller) | C0 | N/A | N/A
|  | LENS? | N/A | OK | OK | OK | [5 empty] | C1 | N/A | N/A
|  | Return code |  |  | x1: A/D converted value 0-1023 x2: step value 1-65535 (with INC/DEC only) | x1: A/D converted value 0-1023 x2: step value 1-65535 (with INC/DEC only) | [5 empty] | C2 | N/A | N/A
| Setting horizontal lens shift value | HLENS x1 [x2] | N/A | OK | OK | OK | [5 empty] | C3 | N/A | N/A
|  | Parameter |  |  | x1: Control command INC/DEC/MAX/MIN/OFF/INIT x2: Distance 1-65535 (with INC/DEC only) | x1: Control command INC/DEC/MAX/MIN/OFF/INIT x2: Distance 1-65535 (with INC/DEC only) | [5 empty] | C4 | N/A | N/A
|  | HLENS? | N/A | OK | OK | OK | [5 empty] | C5 | N/A | N/A
|  | Return code |  |  | x1 0-1023 A/D converted value x2 1-65535 (with INC/DEC only) step value | x1 0-1023 A/D converted value x2 1-65535 (with INC/DEC only) step value | [5 empty] | C6-CE | N/A | N/A
| Setting/Confirming Distortion | DISTORTION x1 | N/A | OK | OK | OK | [5 empty] | CF | N/A | N/A
|  | Parameter |  |  | x1: Control command INC/DEC/MAX/MIN/OFF | x1: Control command INC/DEC/MAX/MIN/OFF |  |  |  |  | Extended HDMI | D0 | N/A | N/A
|  | DISTORTION? | N/A | OK | OK | OK | [5 empty] | D1 | N/A | N/A
|  | Return code |  |  | x1 A/D converted value | x1 A/D converted value | [5 empty] | D2 | N/A | N/A
| Lens adjustment mode | LENSADJMODE | N/A | OK | N/A | N/A | [5 empty] | D3 | N/A | N/A
|  | LENSADJMODE? | N/A | OK | N/A | N/A | [5 empty] | D4 | N/A | N/A
|  | Parameter/Return code |  |  | N/A | N/A | [5 empty] | D5 | N/A | N/A
| Lens calibration | LENSCALB | N/A | OK | OK | OK | [5 empty] | D6-DE | N/A | N/A
|  | Parameter/Return code |  |  | N/A | N/A | [5 empty] | DF | N/A | N/A
| Setting Overscan ratio | OVSCAN xx | N/A | OK | OK | OK |  |  |  |  | N/A | E0-EF | N/A | N/A
|  | OVSCAN? | N/A | OK | OK | OK |  |  |  |  | Change cyclic | F0 (For all source) | OK | OK
|  | Parameter/Return code |  |  | 00:Off 02:4% 04:8% A0:Auto INIT (Setting only) | 00:Off 02:4% 04:8% A0:Auto INIT (Setting only) | [5 empty] | F1 (PC) | OK (DVI-D,PC,BNC,LAN) | OK (DVI-D,PC,BNC,LAN)
Changing Source/Input resolution setting | Selecting/Confirming input source | SOURCE xx * Refer the "Source code" | N/A | OK | OK | OK | [5 empty] | F2 (Video) | OK (HDMI, HDBaseT) | OK (HDMI, HDBaseT, SDI)
|  | SOURCE? * Refer the "Source code" | N/A | OK | OK | OK | [5 empty] | F3 | N/A | N/A
| Setting/Confirming resolution | RESOL x1 | N/A | OK | OK | OK | [5 empty] | F4 | N/A | N/A
|  | RESOL? | N/A | OK | OK | OK | [5 empty] | F5-FF | N/A | N/A
|  | Parameter/Return code |  |  | 00:Auto 01-02, 08-2D:Manual A0:Custom1 A2:Custom2 F0:Wide F1:Normal INIT (Setting only) | 00:Auto 01-02, 08-2D:Manual A0:Custom1 A2:Custom2 F0:Wide F1:Normal INIT (Setting only)
| Auto source search | AUTOSEARCH x1 | N/A | OK | OK | OK
|  | AUTOSEARCH? | N/A | OK | OK | OK
|  | Parameter/Return code |  |  | 00:Off 01:ON | 00:Off 01:ON
Image setting | Setting/Confirming brightness value | BRIGHT xxx | N/A | OK | OK | OK
|  | BRIGHT? | N/A | OK | OK | OK
|  | Parameter/Return code |  |  | 0-255 INIT/INC/DEC (Setting only) | 0-255 INIT/INC/DEC (Setting only)
| Setting/Confirming contrast value | CONTRAST xxx | N/A | OK | OK | OK
|  | CONTRAST? | N/A | OK | OK | OK
|  | Parameter/Return code |  |  | 0-255 INIT/INC/DEC (Setting only) | 0-255 INIT/INC/DEC (Setting only)
| Setting/Confirming density value | DENSITY xxx | N/A | OK | OK | OK
|  | DENSITY? | N/A | OK | OK | OK
|  | Parameter/Return code |  |  | 0-255 INIT/INC/DEC (Setting only) | 0-255 INIT/INC/DEC (Setting only)
| Setting/Confirming tint value | TINT xxx | N/A | OK | OK | OK
|  | TINT? | N/A | OK | OK | OK
|  | Parameter/Return code |  |  | 0-255 INIT/INC/DEC (Setting only) | 0-255 INIT/INC/DEC (Setting only)
| Setting/Confirming sharpness value | SHARP x1 | N/A | OK | N/A | N/A
|  | SHARP x1 x2 | N/A | OK | OK | OK
|  | Parameter |  |  | x1: 0-255 INC/DEC/INIT x2: Specific setting 00:Standard 01:Fine line Enhancement 02:Soft focus Enhancement | x1: 0-255 INC/DEC/INIT x2: Specific setting 00:Standard 01:Fine line Enhancement 02:Soft focus Enhancement
|  | SHARP? | N/A | OK | N/A | N/A
|  | SHARP? x1 | N/A | OK | OK | OK
|  | Parameter |  |  | Please refer x2 of sharpness setting | Please refer x2 of sharpness setting
|  | Return code |  |  | 0-255 | 0-255
| Setting/Confirming Red/Blue/Green color value | RED xxx | N/A | OK | N/A | N/A
|  | RED? | N/A | OK | N/A | N/A
|  | Parameter/Return code |  |  | N/A | N/A
|  | GREEN xxx | N/A | OK | N/A | N/A
|  | GREEN? | N/A | OK | N/A | N/A
|  | Parameter/Return code |  |  | N/A | N/A
|  | BLUE xxx | N/A | OK | N/A | N/A
|  | BLUE? | N/A | OK | N/A | N/A
|  | Parameter/Return code |  |  | N/A | N/A
| Setting/Confirming color temperature value | CTEMP xxx | N/A | OK | OK | OK
|  | CTEMP? | N/A | OK | OK | OK
|  | Parameter/Return code |  |  | Absolute color temperature 0-255 INIT/INC/DEC (Setting only) | Absolute color temperature 0-255 INIT/INC/DEC (Setting only)
| Setting/Confirming flesh tone value | FCOLOR xxx | N/A | OK | OK | OK
|  | FCOLOR? | N/A | OK | OK | OK
|  | Parameter/Return code |  |  | 0-255 INIT/INC/DEC (Setting only) | 0-255 INIT/INC/DEC (Setting only)
| Setting/Confirming color mode | CMODE xx | N/A | OK | OK | OK
|  | CMODE? | N/A | OK | OK | OK
|  | Parameter/Return code |  |  | 01:sRGB 04:Presentation 06:Dynamic 0F:DICOM SIM 15: Cinema 1A:Multi Projection INIT (Setting only) | 01:sRGB 04:Presentation 06:Dynamic 0F:DICOM SIM 15: Cinema 1A:Multi Projection INIT (Setting only)
| Setting/Confirming horizontal position | HPOS xxx | N/A | OK | OK | OK
|  | HPOS? | N/A | OK | OK | OK
|  | Parameter/Return code |  |  | 0-255 INIT/INC/DEC (Setting only) | 0-255 INIT/INC/DEC (Setting only)
| Setting/Confirming vertical position | VPOS xxx | N/A | OK | OK | OK
|  | VPOS? | N/A | OK | OK | OK
|  | Parameter/Return code |  |  | 0-255 INIT/INC/DEC (Setting only) | 0-255 INIT/INC/DEC (Setting only)
| Setting/Confirming tracking | TRACKING xxx | N/A | OK | OK | OK
|  | TRACKING? | N/A | OK | OK | OK
|  | Parameter/Return code |  |  | 0-255 INIT/INC/DEC (Setting only) | 0-255 INIT/INC/DEC (Setting only)
| Setting/Confirming sync value | SYNC xxx | N/A | OK | OK | OK
|  | SYNC? | N/A | OK | OK | OK
|  | Parameter/Return code |  |  | 0-255 INIT/INC/DEC (Setting only) | 0-255 INIT/INC/DEC (Setting only)
| Setting/Confirming noise reduction adjustment | NRS xx | N/A | OK | OK | OK
|  | Parameter |  |  | 0-255 INIT/INC/DEC (Setting only) | 0-255 INIT/INC/DEC (Setting only)
|  | NRS? | N/A | OK | OK | OK
|  | Parameter/Return code |  |  | 0-255 | 0-255
| MPEG smoothing | MPEGNRS x1 | N/A | OK | OK | OK
|  | MPEGNRS? | N/A | OK | OK | OK
|  | Parameter/Return code |  |  | 00: OFF 01: Low 02: Normal 03: High | 00: OFF 01: Low 02: Normal 03: High
| Setting/Confirming mosquito noise reduction adjustment | MNRS xx | N/A | OK | N/A | N/A
|  | MNRS? | N/A | OK | N/A | N/A
|  | Parameter/Return code |  |  | N/A | N/A
| Setting/Confirming block noise reduction adjustment | BNRS xx | N/A | OK | N/A | N/A
|  | BNRS? | N/A | OK | N/A | N/A
|  | Parameter/Return code |  |  | N/A | N/A
| Setting/Confirming offset value (Red/Blue/Green) | OFFSETR xxx | N/A | OK | OK | OK
|  | OFFSETR? | N/A | OK | OK | OK
|  | Parameter/Return code |  |  | 0-255 INIT/INC/DEC (Setting only) | 0-255 INIT/INC/DEC (Setting only)
|  | OFFSETG xxx | N/A | OK | OK | OK
|  | OFFSETG? | N/A | OK | OK | OK
|  | Parameter/Return code |  |  | 0-255 INIT/INC/DEC (Setting only) | 0-255 INIT/INC/DEC (Setting only)
|  | OFFSETB xxx | N/A | OK | OK | OK
|  | OFFSETB? | N/A | OK | OK | OK
|  | Parameter/Return code |  |  | 0-255 INIT/INC/DEC (Setting only) | 0-255 INIT/INC/DEC (Setting only)
| Setting/Confirming gain value (Red/Blue/Green) | GAINR xxx | N/A | OK | OK | OK
|  | GAINR? | N/A | OK | OK | OK
|  | Parameter/Return code |  |  | 0-255 | 0-255
|  | GAING xxx | N/A | OK | OK | OK
|  | GAING? | N/A | OK | OK | OK
|  | Parameter/Return code |  |  | 0-255 INIT/INC/DEC (Setting only) | 0-255 INIT/INC/DEC (Setting only)
|  | GAINB xxx | N/A | OK | OK | OK
|  | GAINB? | N/A | OK | OK | OK
|  | Parameter/Return code |  |  | 0-255 INIT/INC/DEC (Setting only) | 0-255 INIT/INC/DEC (Setting only)
| Setting/Confirming gamma value | GAMMA xx | N/A | OK | OK | OK
|  | GAMMA? | N/A | OK | OK | OK
|  | Parameter/Return code |  |  | 20: Setting 2 21: Setting 1 22: Setting 0 23: Setting -1 24: Setting -2 F0: Custom INIT (Setting only) | 20: Setting 2 21: Setting 1 22: Setting 0 23: Setting -1 24: Setting -2 F0: Custom INIT (Setting only)
| Setting/Confirming gamma step value | GAMMALV x1 x2 | N/A | OK | OK | OK
|  | Parameter |  |  | x1: Tone 00-08: Tone0 ~ Tone9 x2: Adjustment value 0-255 INC/DEC | x1: Tone 00-08: Tone0 ~ Tone9 x2: Adjustment value 0-255 INC/DEC
|  | GAMMALV? xx | N/A | OK | OK | OK
|  | Parameter |  |  | Please refer x2 of GAMMALV command | Please refer x2 of GAMMALV command
|  | Return code |  |  | 0-255 | 0-255
| Setting/Confirming multi screen setting value | MULSCR x1 x2 x3 | N/A | OK | OK | OK
|  | Parameter |  |  | x1: Adjustment item 01: Display pattern 02: Brightness level 03: Color adjustment (G-R) 04: Color adjustment (B-Y) | x1: Adjustment item 01: Display pattern 02: Brightness level 03: Color adjustment (G-R) 04: Color adjustment (B-Y)
[5 empty] | x2: Level setting 00: Off (Only x1=01) 01~05: Level1~5 | x2: Level setting 00: Off (Only x1=01) 01~05: Level1~5
[5 empty] | x3: Adjustment value (Except x1=01) 0-255 INIT/INC/DEC | x3: Adjustment value (Except x1=01) 0-255 INIT/INC/DEC
|  | MULSCR? xx | N/A | OK | OK | OK
|  | Parameter |  |  | Please refer x1 of MULSCR command | Please refer x1 of MULSCR command
|  | Return code |  |  | Return the Level value and adjustment value Level value: 00-08 Adjustment value: 000-255 | Return the Level value and adjustment value Level value: 00-08 Adjustment value: 000-255
| Setting/Confirming multi screen operation | MULTI x1 | N/A | OK | N/A | N/A
|  | MULTI? | N/A | OK | N/A | N/A
|  | Parameter/Return code |  |  | N/A | N/A
| Call of memory | POPMEM x1 x2 | N/A | OK | OK | OK
|  | Parameter |  |  | x1: Memory item 02: Advanced x2 Memory No. 01: Memory 1 : 0A: Memory 10 | x1: Memory item 02: Advanced x2 Memory No. 01: Memory 1 : 0A: Memory 10
| Registration of memory | PUSHMEM x1 x2 | N/A | OK | OK | OK
|  | Parameter |  |  | x1: Memory item 02: Advanced x2 Memory No. 01: Memory 1 : 0A: Memory 10 | x1: Memory item 02: Advanced x2 Memory No. 01: Memory 1 : 0A: Memory 10
| Deletion of memory | ERASEMEM x1 x2 | N/A | OK | OK | OK
|  | Parameter |  |  | x1: Memory item 02: Advanced x2 Memory No. 01: Memory 1 : 0A: Memory 10 | x1: Memory item 02: Advanced x2 Memory No. 01: Memory 1 : 0A: Memory 10
| Confirming of the color | CSEL? | N/A | OK | OK | OK
|  | Return code |  |  | 07: RGB/RGBCMY | 07: RGB/RGBCMY
| Setting/Confirming color gamut value | CGAMUT xx | N/A | OK | N/A | N/A
|  | CGAMUT? | N/A | OK | N/A | N/A
|  | Parameter/Return code |  |  | N/A | N/A
| Setting/Confirming contrast enhancement value | ACE xx | N/A | OK | N/A | N/A
|  | ACE? | N/A | OK | N/A | N/A
|  | Parameter/Return code |  |  | N/A | N/A
| Setting/Confirming 4K Enhancement | 4KENHANCE xx | N/A | OK | N/A | N/A
|  | 4KENHANCE? | N/A | OK | N/A | N/A
|  | Parameter/Return code |  |  | N/A | N/A
| Setting/Confirming | IMGPRESET x1 | N/A | OK | OK | OK
|  | IMGPRESET? | N/A | OK | OK | OK
|  | Parameter/Return code |  |  | 00: OFF 01: Setting 1 02: Setting 2 03: Setting 3 04: Setting 4 05: Setting 5 | 00: OFF 01: Setting 1 02: Setting 2 03: Setting 3 04: Setting 4 05: Setting 5
| Setting/Confirming Super resolution setting | SUPERRES x1 | N/A | OK | N/A | N/A
|  | SUPERRES? | N/A | OK | N/A | N/A
|  | Parameter/Return code |  |  | N/A | N/A
| High Resolution: Fine line adjustment | SHRF x1 | N/A | OK | OK | OK
|  | SHRF? | N/A | OK | OK | OK
|  | Parameter/Return code |  |  | 0-255 INC/DEC/INIT | 0-255 INC/DEC/INIT
| High Resolution: Soft focus detail | SHRS x1 | N/A | OK | OK | OK
|  | SHRS? | N/A | OK | OK | OK
|  | Parameter/Return code |  |  | 0-255 | 0-255
| Range setting of Detail enhancement | DERANGE x1 | N/A | OK | OK | OK
|  | Parameter/Return code |  |  | 0-255 INC/DEC/INIT | 0-255 INC/DEC/INIT
|  | DERANGE? | N/A | OK | OK | OK
|  | Parameter/Return code |  |  | 0-255 | 0-255
| Strength setting of Detail enhancement | DESTRENGTH x1 | N/A | OK | OK | OK
|  | Parameter/Return code |  |  | 0-255 INC/DEC/INIT | 0-255 INC/DEC/INIT
|  | DESTRENGTH x1 | N/A | OK | OK | OK
|  | Parameter/Return code |  |  | 0-255 | 0-255
| Setting/Confirming pull down setting (2-2/4-4 pull down) | PULLDOWN x1 | N/A | OK | N/A | N/A
|  | PULLDOWN? | N/A | OK | N/A | N/A
|  | Parameter/Return code |  |  | N/A | N/A
| Setting/Confirming frame interpolation setting | MCFI xx | N/A | OK | OK | OK
|  | MCFI? | N/A | OK | OK | OK
|  | Parameter/Return code |  |  | 00: OFF 01: Low 02: Normal 03: High INIT (Setting only) | 00: OFF 01: Low 02: Normal 03: High INIT (Setting only)
| Setting/Confirming Color Space(HDR) | CLRSPACE x1 | N/A | OK | N/A | N/A
|  | CLRSPACE? | N/A | OK | N/A | N/A
|  | Parameter/Return code |  |  | N/A | N/A
| Setting/Confirming Dynamic Range(HDR) | DYNRANGE x1 | N/A | OK | N/A | N/A
|  | DYNRANGE? | N/A | OK | N/A | N/A
|  | Parameter/Return code |  |  | N/A | N/A
Image control | Image Processing set | IMGPROC mode | N/A | OK | OK | OK
|  | IMGPROC? | N/A | OK | OK | OK
|  | Parameter/Return code |  |  | 01: Fine 02: Fast1 03: Fast2 INIT (Setting only) | 01: Fine 02: Fast1 03: Fast2 INIT (Setting only)
Sound | Setting/Confirming volume | VOL xxx | N/A | OK | OK | OK
|  | VOL? | N/A | OK | OK | OK
|  | Parameter/Return code |  |  | 0-255 INIT/INC/DEC (Setting only) | 0-255 INIT/INC/DEC (Setting only)
| Changing/Confirming audio input | AUDIO mode [source] | N/A | OK | OK | OK
|  | Parameter/Return code |  |  | Audio output setting mode 00: Auto 01: Audio input1 02: Audio input2 03: Audio input3 INIT (Setting only) | Audio output setting mode 00: Auto 01: Audio input1 02: Audio input2 03: Audio input3 INIT (Setting only)
[5 empty] | HDMI Audio output setting -mode 00: Default (HDMI) 03: Audio input3 INIT (Setting only) -target source 30: HDMI | HDMI Audio output setting -mode 00: Default (HDMI) 03: Audio input3 INIT (Setting only) -target source 30: HDMI
|  | AUDIO? [source] | N/A | OK | OK | OK
|  | Parameter |  |  | Refer to the source parameter of "AUDIO" command | Refer to the source parameter of "AUDIO" command
|  | Return code |  |  | Refer to the mode parameter of "AUDIO" command | Refer to the mode parameter of "AUDIO" command
| Setting/Confirming Mic input volume | MICLEVEL xxx | N/A | OK | N/A | N/A
|  | MICLEVEL? | N/A | OK | N/A | N/A
|  | Parameter/Return code |  |  | N/A | N/A
| Setting/Confirming standby mode Mic status | WAITMIC xxx | N/A | OK | N/A | N/A
|  | WAITMIC? | N/A | OK | N/A | N/A
|  | Parameter/Return code |  |  | N/A | N/A
| Setting/Confirming Plug-in | PLUGIN x1 | N/A | OK | N/A | N/A
|  | PLUGIN? | N/A | OK | N/A | N/A
|  | Parameter/Return code |  |  | N/A | N/A
| Setting/Confirming standby mode audio status | WAITSOUND mode | N/A | OK | N/A | N/A
|  | WAITSOUND? | N/A | OK | N/A | N/A
|  | Parameter/Return code |  |  | N/A | N/A
| Setting/Confirming AV output | AVOUT x1 | N/A | OK | OK | OK
|  | AVOUT? | N/A | OK | OK | OK
|  | Parameter/Return code |  |  | 00: While projecting (Network Standby) 01: Always (A/V Standby) INIT (Setting only) | 00: While projecting (Network Standby) 01: Always (A/V Standby) INIT (Setting only)
| Setting/Confirming Right and left reversing of Audio | AUDIOOUT mode | N/A | OK | N/A | N/A
|  | AUDIOOUT? | N/A | OK | N/A | N/A
|  | Parameter/Return code |  |  | N/A | N/A
Unique function | Setting/Confirming A/V mute | MUTE xxx | N/A | OK | OK | OK
|  | MUTE? | N/A | OK | OK | OK
|  | Parameter/Return code |  |  | ON :Execute "A/V mute" OFF: Cancel "A/V mute" INIT (Setting only) | ON :Execute "A/V mute" OFF: Cancel "A/V mute" INIT (Setting only)
| Setting/Confirming freeze function | FREEZE xxx | N/A | OK | OK | OK
|  | FREEZE? | N/A | OK | OK | OK
|  | Parameter/Return code |  |  | ON :Execute "Freeze" OFF: Cancel "Freeze" INIT (Setting only) | ON :Execute "Freeze" OFF: Cancel "Freeze" INIT (Setting only)
| Setting/Confirming fade-in function | FADEIN x1 | N/A | OK | OK | OK
|  | Parameter/Return code |  |  | 0-9: 0.0s 110-119: 5.5s 10-19: 0.5s 120-129: 6.0s 20-29: 1.0s 130-139: 6.5s 30-39: 1.5s 140-149: 7.0s 40-49: 2.0s 150-159: 7.5s 50-59: 2.5s 160-169: 8.0s 60-69: 3.0s 170-179: 8.5s 70-79: 3.5s 180-189: 9.0s 80-89: 4.0s 190-199: 9.5s 90-99: 4.5s 200-209: 10.0s 100-119: 5.0s | 0-9: 0.0s 110-119: 5.5s 10-19: 0.5s 120-129: 6.0s 20-29: 1.0s 130-139: 6.5s 30-39: 1.5s 140-149: 7.0s 40-49: 2.0s 150-159: 7.5s 50-59: 2.5s 160-169: 8.0s 60-69: 3.0s 170-179: 8.5s 70-79: 3.5s 180-189: 9.0s 80-89: 4.0s 190-199: 9.5s 90-99: 4.5s 200-209: 10.0s 100-119: 5.0s
|  | FADEIN? | N/A | OK | OK | OK
|  | Parameter/Return code |  |  | 0: 0.0s 110: 5.5s 10: 0.5s 120: 6.0s 20: 1.0s 130: 6.5s 30: 1.5s 140: 7.0s 40: 2.0s 150: 7.5s 50: 2.5s 160: 8.0s 60: 3.0s 170: 8.5s 70: 3.5s 180: 9.0s 80: 4.0s 190: 9.5s 90: 4.5s 200: 10.0s 100: 5.0s | 0: 0.0s 110: 5.5s 10: 0.5s 120: 6.0s 20: 1.0s 130: 6.5s 30: 1.5s 140: 7.0s 40: 2.0s 150: 7.5s 50: 2.5s 160: 8.0s 60: 3.0s 170: 8.5s 70: 3.5s 180: 9.0s 80: 4.0s 190: 9.5s 90: 4.5s 200: 10.0s 100: 5.0s
| Setting/Confirming fade-out function | FADEOUT x1 | N/A | OK | OK | OK
|  | Parameter/Return code |  |  | 0-9: 0.0s 110-119: 5.5s 10-19: 0.5s 120-129: 6.0s 20-29: 1.0s 130-139: 6.5s 30-39: 1.5s 140-149: 7.0s 40-49: 2.0s 150-159: 7.5s 50-59: 2.5s 160-169: 8.0s 60-69: 3.0s 170-179: 8.5s 70-79: 3.5s 180-189: 9.0s 80-89: 4.0s 190-199: 9.5s 90-99: 4.5s 200-209: 10.0s 100-119: 5.0s | 0-9: 0.0s 110-119: 5.5s 10-19: 0.5s 120-129: 6.0s 20-29: 1.0s 130-139: 6.5s 30-39: 1.5s 140-149: 7.0s 40-49: 2.0s 150-159: 7.5s 50-59: 2.5s 160-169: 8.0s 60-69: 3.0s 170-179: 8.5s 70-79: 3.5s 180-189: 9.0s 80-89: 4.0s 190-199: 9.5s 90-99: 4.5s 200-209: 10.0s 100-119: 5.0s
|  | FADEOUT? | N/A | OK | OK | OK
|  | Parameter/Return code |  |  | 0: 0.0s 110: 5.5s 10: 0.5s 120: 6.0s 20: 1.0s 130: 6.5s 30: 1.5s 140: 7.0s 40: 2.0s 150: 7.5s 50: 2.5s 160: 8.0s 60: 3.0s 170: 8.5s 70: 3.5s 180: 9.0s 80: 4.0s 190: 9.5s 90: 4.5s 200: 10.0s 100: 5.0s | 0: 0.0s 110: 5.5s 10: 0.5s 120: 6.0s 20: 1.0s 130: 6.5s 30: 1.5s 140: 7.0s 40: 2.0s 150: 7.5s 50: 2.5s 160: 8.0s 60: 3.0s 170: 8.5s 70: 3.5s 180: 9.0s 80: 4.0s 190: 9.5s 90: 4.5s 200: 10.0s 100: 5.0s
| Setting closed caption (only American model) | CCAP xxx | N/A | OK | N/A | N/A
|  | CCAP? | N/A | OK | N/A | N/A
|  | Parameter/Return code |  |  | N/A | N/A
| Split screen function | SPS x1 x2 | N/A | OK | OK | OK
|  | Parameter |  |  | SPS 01 00 : Split screen OFF 01 01 : Split screen ON SPS 02 00 : Both screen size are same 02 01 : Left screen become bigger than right 02 02 : Right screen become bigger than left SPS 03 xx : Source change of left screen SPS 04 xx : Source change of right screen SPS 05 : Switch left and right screen. | SPS 01 00 : Split screen OFF 01 01 : Split screen ON SPS 02 00 : Both screen size are same 02 01 : Left screen become bigger than right 02 02 : Right screen become bigger than left SPS 03 xx : Source change of left screen SPS 04 xx : Source change of right screen SPS 05 : Switch left and right screen.
| Edge Blending function | EGBLEND 10 x2 | N/A | OK | OK | OK
[5 empty] | EGBLEND 10 00 : Edge blending function OFF EGBLEND 10 01 : Edge blending function ON | EGBLEND 10 00 : Edge blending function OFF EGBLEND 10 01 : Edge blending function ON
| Setting/Confirming LCD alignment value | LCDALIGNMENT mode x y updown leftright LCDALIGNMENT mode param | N/A | OK | OK | OK
|  | Parameter/Return code |  |  | mode 00: Execute adjustment 01: LCD alignment correction setting 02: Adjustment color setting 03: Pattern color setting INIT (Setting only) x 0000~270F(9999): Return x axis y 0000~270F(9999): Return y axis | mode 00: Execute adjustment 01: LCD alignment correction setting 02: Adjustment color setting 03: Pattern color setting INIT (Setting only) x 0000~270F(9999): Return x axis y 0000~270F(9999): Return y axis
[5 empty] | up/down 9D (-99)~00~63(99): Vertical adjustment value left/right 9D (-99)~00~63(99): Horizontal adjustment value param - LCD alignment correction setting (01) 00: OFF 01: ON - Adjustment color setting (02) 01: Red 02: Blue - Pattern color setting (03) 01: R/G/B 02: R/G 03; G/B | up/down 9D (-99)~00~63(99): Vertical adjustment value left/right 9D (-99)~00~63(99): Horizontal adjustment value param - LCD alignment correction setting (01) 00: OFF 01: ON - Adjustment color setting (02) 01: Red 02: Blue - Pattern color setting (03) 01: R/G/B 02: R/G 03; G/B
|  | LCDALIGNMENT? mode x y LCDALIGNMENT? mode | N/A | OK | OK | OK
|  | Parameter |  |  | mode 00: Execute adjustment 01: LCD alignment correction setting 02: Adjustment color setting 03: Pattern color setting x 0000~270F(9999): Return x axis y 0000~270F(9999): Return y axis | mode 00: Execute adjustment 01: LCD alignment correction setting 02: Adjustment color setting 03: Pattern color setting x 0000~270F(9999): Return x axis y 0000~270F(9999): Return y axis
|  | Return code |  |  | up/down 9D (-99)~00~63(99): Vertical adjustment value left/right 9D (-99)~00~63(99): Horizontal adjustment value param - LCD alignment correction setting (01) 00: OFF 01: ON - Adjustment color setting (02) 01: Red 02: Blue - Pattern color setting (03) 01: R/G/B 02: R/G 03: G/B | up/down 9D (-99)~00~63(99): Vertical adjustment value left/right 9D (-99)~00~63(99): Horizontal adjustment value param - LCD alignment correction setting (01) 00: OFF 01: ON - Adjustment color setting (02) 01: Red 02: Blue - Pattern color setting (03) 01: R/G/B 02: R/G 03: G/B
| Call of LCD alignment memory | POPLA x1 | N/A | OK | N/A | N/A
|  | Parameter/Return code |  |  | N/A | N/A
| Registration of LCD alignment memory | PUSHLA x1 | N/A | OK | N/A | N/A
|  | Parameter/Return code |  |  | N/A | N/A
| Deletion of LCD alignment memory | ERASELA x1 | N/A | OK | N/A | N/A
|  | Parameter/Return code |  |  | N/A | N/A
Environment setting | Setting/Confirming the reverse image (Horizontal) | HREVERSE xxx | N/A | OK | OK | OK
|  | HREVERSE? | N/A | OK | OK | OK
|  | Parameter/Return code |  |  | ON : Flip vertical OFF: Normal position INIT (Setting only) | ON : Flip vertical OFF: Normal position INIT (Setting only)
| Setting/Confirming the reverse image (Vertical) | VREVERSE xxx | N/A | OK | OK | OK
|  | VREVERSE? | N/A | OK | OK | OK
|  | Parameter/Return code |  |  | ON : Flip vertical OFF: Normal position INIT (Setting only) | ON : Flip vertical OFF: Normal position INIT (Setting only)
| Selecting/Confirming background color (A/V Mute display screen) | MSEL xx | N/A | OK | N/A | N/A
|  | MSEL? | N/A | OK | N/A | N/A
|  | Parameter/Return code |  |  | N/A | N/A
| Reset All | INITALL | N/A | OK | OK | OK
| Selecting/Confirming Communication Speed | SPEED xx | N/A | N/A | OK | OK
|  | Parameter/Return code |  |  | 00：9600bps 01：19200bps 02：38400bps 03：57600bps INIT (Setting only) | 00：9600bps 01：19200bps 02：38400bps 03：57600bps INIT (Setting only)
|  | SPEED? | N/A | N/A | OK | OK
|  | Parameter/Return code |  |  | 00：9600bps 01：19200bps 02：38400bps 03：57600bps | 00：9600bps 01：19200bps 02：38400bps 03：57600bps
| Setting/Confirming projector ID | PROJID xx | N/A | OK | OK | OK
|  | PROJID? | N/A | OK | OK | OK
|  | Parameter/Return code |  |  | 00: OFF 01-09: ID1-ID9 INIT (Setting only) | 00: OFF 01-09: ID1-ID9 INIT (Setting only)
| Setting/Confirming Air filter cleaning message | FLCLENOT x1 | N/A | OK | OK | OK
|  | FLCLENOT? | N/A | OK | OK | OK
|  | Parameter/Return code |  |  | 00: Air filter cleaning notification OFF 01: Air filter cleaning notification ON INIT (Setting only) | 00: Air filter cleaning notification OFF 01: Air filter cleaning notification ON INIT (Setting only)
| Setting/Confirming the timing of cleaning air filter | FLCLETIM x1 | N/A | OK | N/A | N/A
|  | FLCLETIM? | N/A | OK | N/A | N/A
|  | Parameter/Return code |  |  | N/A | N/A
| Setting/Confirming projection direction setting | DIRECTION xx | N/A | OK | N/A | N/A
|  | Parameter |  |  | N/A | N/A
|  | DIRECTION? | N/A | OK | N/A | N/A
|  | Return code |  |  | N/A | N/A
| Setting/Confirming remote controller | RCTYPE xx | N/A | OK | OK | OK
|  | RCTYPE? | N/A | OK | OK | OK
|  | Parameter/Return code |  |  | 00: Normal (Setting Only) 01: Simple (Setting Only) | 00: Normal (Setting Only) 01: Simple (Setting Only)
| Setting/Confirming illumination | ILLUM xx | N/A | OK | OK | OK
|  | ILLUM? | N/A | OK | OK | OK
|  | Parameter/Return code |  |  | 00: OFF 01: ON | 00: OFF 01: ON
| Call of lens position * Recalls the lens shift (LENS/HLENS), zoom (ZOOM), focus (FOCUS), and distortion (DISTORTION) saved in the lens position. | POPLP xx | N/A | OK | OK | OK
|  | Parameter |  |  | 01: memory1 02: memory2 03: memory3 04: memory4 05: memory5 06: memory6 07: memory7 08: memory8 09: memory9 0A: memory10 | 01: memory1 02: memory2 03: memory3 04: memory4 05: memory5 06: memory6 07: memory7 08: memory8 09: memory9 0A: memory10
| Registration of lens position * Save the position of the lens adjusted using lens shift, zoom, focus, and distortion. | PUSHLP xx | N/A | OK | OK | OK
|  | Parameter |  |  | 01: memory1 02: memory2 03: memory3 04: memory4 05: memory5 06: memory6 07: memory7 08: memory8 09: memory9 0A: memory10 | 01: memory1 02: memory2 03: memory3 04: memory4 05: memory5 06: memory6 07: memory7 08: memory8 09: memory9 0A: memory10
| Deletion of lens position * Initialize the lens shift, zoom, focus, and distortion saved in the lens position. | ERASELP xx | N/A | OK | OK | OK
|  | Parameter |  |  | 00: ALL 01: memory1 02: memory2 03: memory3 04: memory4 05: memory5 06: memory6 07: memory7 08: memory8 09: memory9 0A: memory10 | 00: ALL 01: memory1 02: memory2 03: memory3 04: memory4 05: memory5 06: memory6 07: memory7 08: memory8 09: memory9 0A: memory10
| Setting/Confirming the reverse Key position | KREVERSE xx | N/A | OK | OK | OK
|  | KREVERSE? | N/A | OK | OK | OK
|  | Parameter/Return code |  |  | 10:OFF 11:ON INIT (Setting only) | 10:OFF 11:ON INIT (Setting only)
| Setting/Confirming menu display position | MENUDISP mode param | N/A | OK | OK | OK
|  | MENUDISP? mode | N/A | OK | OK | OK
|  | Parameter/Return code |  |  | mode: Setting mode 01: OSD menu display position param=01 : OSD menu display position 00: Center 01: Left 02: Top Left 03: Top 04: Top Right 05: Right 06: Bottom Right 07: Bottom 08: Bottom Left INIT (Setting only) | mode: Setting mode 01: OSD menu display position param=01 : OSD menu display position 00: Center 01: Left 02: Top Left 03: Top 04: Top Right 05: Right 06: Bottom Right 07: Bottom 08: Bottom Left INIT (Setting only)
| Setting/Confirming message display position | MSGPOS x1 | N/A | OK | OK | OK
|  | MSGPOS? | N/A | OK | OK | OK
|  | Parameter/Return code |  |  | 00: Center 01: Left 02: Top Left 03: Top 04: Top Right 05: Right 06: Bottom Right 07: Bottom 08: Bottom Left | 00: Center 01: Left 02: Top Left 03: Top 04: Top Right 05: Right 06: Bottom Right 07: Bottom 08: Bottom Left
| On screen setting | ONSCREEN x1 | N/A | OK | OK | OK
|  | ONSCREEN? | N/A | OK | OK | OK
|  | Parameter/Return code |  |  | 00: OFF (No display OSD menu) 01: ON (Display OSD menu) | 00: OFF (No display OSD menu) 01: ON (Display OSD menu)
| Setting OSD Rotation | OSDROTATE x1 | N/A | OK | OK | OK
|  | OSDROTATE? | N/A | OK | OK | OK
|  | Parameter/Return code |  |  | 00: Off 01: Rotate 90 degree (Clockwise) 02: Rotate 90 degree (Counter Clockwise) | 00: Off 01: Rotate 90 degree (Clockwise) 02: Rotate 90 degree (Counter Clockwise)
| Standby confirmation setting | STANDBYCONF mode | N/A | N/A | OK | OK
|  | STANDBYCONF? | N/A | N/A | OK | OK
|  | Parameter/Return code |  |  | 00: Standby confirmation OFF 01: Standby confirmation ON INIT (Setting only) | 00: Standby confirmation OFF 01: Standby confirmation ON INIT (Setting only)
| Setting/Confirming display product code | PRODUCT mode | N/A | OK | N/A | N/A
|  | PRODUCT? | N/A | OK | N/A | N/A
|  | Parameter/Return code |  |  | N/A | N/A
| Setting/Confirming HDBaseT | HDBASET terminal mode | N/A | OK | OK | OK
|  | HDBASET? terminal | N/A | OK | OK | OK
|  | Parameter/Return code |  |  | mode 00: OFF 01: ON INIT (Setting only) | mode 00: OFF 01: ON INIT (Setting only)
| Setting/Confirming projection lens setting for short throw model | SFLENS mode | N/A | OK | OK | OK
|  | Parameter/Return code |  |  | 00: Standard lens / ELPLS04 01: Option lens1 / ELPLU02 02: Option lens2 / ELPLR04 03: Option lens3 / ELPLW04 04: Option lens4 / ELPLM06 05: Option lens5 / ELPLM07 06: Option lens6 / ELPLL07 INIT | 00: Standard lens / ELPLS04 01: Option lens1 / ELPLU02 02: Option lens2 / ELPLR04 03: Option lens3 / ELPLW04 04: Option lens4 / ELPLM06 05: Option lens5 / ELPLM07 06: Option lens6 / ELPLL07 INIT
|  | SFLENS? | N/A | OK | OK | OK
|  | Parameter/Return code |  |  | 00: ELPLS04 01: ELPLU02 02: ELPLR04 03: ELPLW04 04: ELPLM06 05: ELPLM07 06: ELPLL07 | 00: ELPLS04 01: ELPLU02 02: ELPLR04 03: ELPLW04 04: ELPLM06 05: ELPLM07 06: ELPLL07
[5 empty] | 10: ELPLM08 11: ELPLX01 12: ELPLU03 13: ELPLU04 14: ELPLW05 15: ELPLW06 16: ELPLM09 17: ELPLM10 18: ELPLM11 19: ELPLL08 Note: If the projector cannot recognize the lens type, it return the setting value on OSD menu. | 10: ELPLM08 11: ELPLX01 12: ELPLU03 13: ELPLU04 14: ELPLW05 15: ELPLW06 16: ELPLM09 17: ELPLM10 18: ELPLM11 19: ELPLL08 Note: If the projector cannot recognize the lens type, it return the setting value on OSD menu.
| Setting/Confirming installation angle | ANGLE param | N/A | OK | N/A | N/A
|  | ANGLE? | N/A | OK | N/A | N/A
|  | Parameter/Return code |  |  | N/A | N/A
| Setting/Confirming installation angle (Horizontal direction) | HANGLE param | N/A | OK | N/A | N/A
|  | HANGLE? | N/A | OK | N/A | N/A
|  | Parameter/Return code |  |  | N/A | N/A
| ECO display setting | PSDISP mode | N/A | OK | N/A | N/A
|  | PSDISP? | N/A | OK | N/A | N/A
|  | Parameter/Return code |  |  | N/A | N/A
| Startup source search setting | STSEARCH mode | N/A | OK | N/A | N/A
|  | STSEARCH? | N/A | OK | N/A | N/A
|  | Parameter/Return code |  |  | N/A | N/A
| Lamp select | LAMPSEL x1 | N/A | OK | N/A | N/A
|  | LAMPSEL? | N/A | OK | N/A | N/A
|  | Parameter/Return code |  |  | N/A | N/A
| "One touch OFF" setting | INSTANTOFF x1 | N/A | OK | OK | OK
|  | INSTANTOFF? | N/A | OK | OK | OK
|  | Parameter/Return code |  |  | 00: OFF 01: ON | 00: OFF 01: ON
Home Screen | Home screen auto display | AUTOHOME x1 | N/A | OK | OK | OK
|  | AUTOHOME? | N/A | OK | OK | OK
|  | Parameter/Return code |  |  | 00: OFF 01: ON | 00: OFF 01: ON
| Setting/Confirmation of home setting custom function | HFUNC x1 | N/A | OK | OK | OK
|  | HFUNC? x1 | N/A | OK | OK | OK
|  | Parameter/Return code |  |  | x1 = Custom function 01: Custom function1 (L2) 02: Custom function2 (R2) x2 = Alternative function 01: Eco mode setting 03: Network config. 08: Information 0C: Frame interpolation setting 0D: Split Screen setting | x1 = Custom function 01: Custom function1 (L2) 02: Custom function2 (R2) x2 = Alternative function 01: Eco mode setting 03: Network config. 08: Information 0C: Frame interpolation setting 0D: Split Screen setting
| Setting/Confirmation of home setting custom function 2 | HFUNC2 x1 x2 x3 | N/A | OK | N/A | N/A
|  | HFUNC2? x1 x2 | N/A | OK | N/A | N/A
|  | Parameter/Return code |  |  | N/A | N/A
Network setting | Getting AMX DDDP BeaconMessage | AMX | N/A | N/A | OK | OK
|  | Return code |  |  | *The return form follows the specification of AMX. AMXB<-SDKClass=VideoProjector> <-GUID=EPSON_EMP001><-Revision=1.0.0> | *The return form follows the specification of AMX. AMXB<-SDKClass=VideoProjector> <-GUID=EPSON_EMP001><-Revision=1.0.0>
| Setting/Confirming of AMX DDDP IP BeaconMessage | AMXDDDP xx | N/A | OK | OK | OK
|  | AMXDDDP? | N/A | OK | OK | OK
|  | Parameter/Return code |  |  | 00: BeaconMessage stop 01: BeaconMessage start | 00: BeaconMessage stop 01: BeaconMessage start
| Extron XTP Setting/Receive | XTP | N/A | OK | OK | OK
|  | XTP? | N/A | OK | OK | OK
|  | Parameter/Return code |  |  | 00:OFF 01:ON | 00:OFF 01:ON
| Wireless power setting | WLPWR x1 | N/A | N/A | OK | OK
|  | WLPWR? | N/A | N/A | OK | OK
|  | Parameter/Return code |  |  | 00: BeaconMessage stop 01: BeaconMessage start | 00: BeaconMessage stop 01: BeaconMessage start
Screen Mirroring | WFD Power setting | WDPWR x1 |  |  | N/A | N/A
|  | WDPWR? |  |  | N/A | N/A
|  | Parameter/Return code |  |  | N/A | N/A
| WFD display name setting | WDNAME x1 | N/A | OK | N/A | N/A
|  | WDNAME? | N/A | OK | N/A | N/A
|  | Parameter/Return code |  |  | N/A | N/A
| WFD Interface setting | WDIF x1 | N/A | OK | N/A | N/A
|  | WDIF? | N/A | OK | N/A | N/A
|  | Parameter/Return code |  |  | N/A | N/A
| WFD performance setting | WDPERF x1 | N/A | OK | N/A | N/A
|  | WDPERF? | N/A | OK | N/A | N/A
|  | Parameter/Return code |  |  | N/A | N/A
| WFD connection mode setting | WDWPSMODE x1 | N/A | OK | N/A | N/A
|  | WDWPSMODE? | N/A | OK | N/A | N/A
|  | Parameter/Return code |  |  | N/A | N/A
| WFD PIN code notification setting | WDPINNOTIFY x1 | N/A | OK | N/A | N/A
|  | WDPINNOTIFY? | N/A | OK | N/A | N/A
|  | Parameter/Return code |  |  | N/A | N/A
| WFD initialize | WDINIT | N/A | OK | N/A | N/A
|  | Parameter/Return code |  |  | N/A | N/A
| WFD reset | WDRESET | N/A | OK | N/A | N/A
|  | Parameter/Return code |  |  | N/A | N/A
| WFD Protocol version confirmation | WDVER? | N/A | OK | N/A | N/A
|  | Parameter/Return code |  |  | N/A | N/A
Bluetooth | Bluetooth Audio | BTAUDIO x1 | N/A | OK | N/A | N/A
|  | BTAUDIO? | N/A | OK | N/A | N/A
|  | Parameter/Return code |  |  | N/A | N/A
Information | Getting lamp operation time | LAMP? | N/A | OK | OK | OK
|  | Return code |  |  | x1: Laser operation time | x1: Laser operation time
| Getting operation time | ONTIME? | N/A | OK | OK | OK
|  | Return code |  |  | ONTIME=x1 x1: Operation Time | ONTIME=x1 x1: Operation Time
| Signal status | SIGNAL? | N/A | OK | OK | OK
|  | Return code |  |  | 00: No signal 01: Signal detected FF: Unsupported signal | 00: No signal 01: Signal detected FF: Unsupported signal
| Getting serial number | SNO? | N/A | OK | OK | OK
|  | Return code |  |  | SNO=x1 x1:Serial Number | SNO=x1 x1:Serial Number

## TW6800
Back to Product List
Command list | [5 empty] | Key code |  |  | Source code
Execution time | [6 empty] | OK:Available / N/A: Return "ERR") |  |  | OK:Available / N/A: Return "ERR")
Item |  | Time |  |  |  | Main Key | Code | TW6800/TW6700/TW6700W TW6300/TZ1000 HC3900/HC3710 HC3700/HC3100 | Source | Code | TW6800/TW6700/TW6700W TW6300/TZ1000 HC3900/HC3710 HC3700/HC3100
PWR ON | After displaying the logo | 30 seconds |  |  |  | Operation |  |  | INPUT1 (10 is the "INPUT1" button of remote controller) | 10 | N/A
PWR OFF | Normal | 0 second |  |  |  | Power | 01 | OK |  | 11 | N/A
| When a high temperature warning occurs | 20 seconds |  |  |  | Standby | 02 | N/A |  | 12 | N/A
| When a high temperature error occurs | 300 seconds |  |  |  | Menu | 03 | OK |  | 13 | N/A
| When an error other than a high temperature error occurs | 90 seconds |  |  |  | Home | 04 | OK |  | 14 | N/A
[6 empty] | ESC | 05 | OK |  | 15 | N/A
OK:Available / N/A: Return "ERR") | [5 empty] | Enter | 16 | OK |  | 16-1E | N/A
Function Category | Command Function | Command Name | Operation "Password" function | Network | TW6800/TW6700/TW6700W TW6300/TZ1000 HC3900/HC3710 HC3700/HC3100 | Up | 35 | OK |  | 1F | N/A
Power Control | Power On | PWR ON | OK | OK | OK | Down | 36 | OK | INPUT2 (20 is the "INPUT2" button of remote controller) | 20 | OK (Dsub15)
| Power Off | PWR OFF | OK | OK | OK | Left | 37 | OK |  | 21 | OK (RGB)
| Confirmation power status | PWR? | OK | OK | OK | Right | 38 | OK |  | 22 | N/A
|  | (Response code returned ) |  |  | 00: Standby Mode (Network OFF) 01: Lamp ON 02: Warmup 03: Cool down 04: Standby Mode (Network ON) 05: Abnormality standby | Source |  |  |  | 23 | N/A
Main Unit Operation | Key operation | KEY xx *Refer the "Key code" | N/A | OK | OK | Auto | 14 | N/A |  | 24 | N/A
Projection screen adjustment | Setting vertical keystone correction value | VKEYSTONE xxx | N/A | OK | OK | Source | 48 | N/A |  | 25 | N/A
|  | VKEYSTONE? | N/A | OK | OK | SourceSearch | 48 | N/A |  | 26-2E | N/A
|  | Parameter/Return code |  |  | 0-255 INIT/INC/DEC (Setting only) | Comp1/2 | 10 | N/A |  | 2F | N/A
| Setting horizontal keystone correction value | HKEYSTONE xxx | N/A | OK | OK | Comp/EasyMP | 10 | N/A | INPUT3 (DVI/HDMI) (30 is the "INPUT3" button of remote controller) | 30 | OK (HDMI1)
|  | HKEYSTONE? | N/A | OK | OK | Video/S-Video | 11 | N/A |  | 31 | (Digital-RGB)
|  | Parameter/Return code |  |  | 0-255 INIT/INC/DEC (Setting only) | BNC/Video | 11 | N/A |  | 32 | N/A
| Setting auto keystone correction | AUTOKEYSTONE xxx | N/A | OK | N/A | Computer | 41 | N/A |  | 33 | (RGB-Video)
|  | AUTOKEYSTONE? | N/A | OK | N/A | Video | 42 | N/A |  | 34 | (YCbCr)
|  | Parameter/Return code |  |  | N/A | BNC | E8 | N/A |  | 35 | (YPbPr)
| Setting Quick Corner | QC x1 x2 x3 x4 x5 x6 x7 x8 | N/A | OK | OK | DVI-D | E9 | N/A |  | 36-3E | N/A
|  | Parameter |  |  | x1-x8:0-9999 This command can be set in the following turns. Left-top (x, y) => Right-top (x, y) => Right-bottom (x, y) => Left-bottom (x, y) | HDMI/HDBaseT | EA | N/A |  | 3F | N/A
|  | QC? | N/A | OK | OK | LAN | EB | N/A | VIDEO | 40 | N/A
|  | Return code |  |  | 0-9999 The coordinates of 4 points are returned by 4lines. | SDI | EC | N/A | VIDEO(RCA) | 41 | N/A
| Setting Quick Corner (Vector) | QCV x1 x2 x3 x4 x5 x6 x7 x8 | N/A | OK | OK | Other |  |  | VIDEO(S) | 42 | N/A
|  | Parameter |  |  | x1-x8:0-99 This command can be set in the following turns. Left-top (x, y) => Right-top (x, y) => Right-bottom (x, y) => Left-bottom (x, y) | Freeze | 12 | N/A | VIDEO(YCbCr) | 43 | N/A
| Setting Quick Corner (Coordinates movement) | QCMV control direction movement | N/A | OK | OK | A/V Mute | 15 | N/A | VIDEO(YPbPr) | 44 | N/A
|  | Parameter |  |  | control: Assign Quick Corner control position 01: Left-Top 02: Right-Top 03: Right-bottom 04: Left-bottom INIT: (Setting only) direction: Assign direction 01: move to upper 02: move to lower 03: move to left 04. move to right movement: input the movement value Only "INC" command is available. (Setting only) | Blank | 13 | N/A | VIDEO(BNC) | 45 | N/A
| Setting Slide H-Keystone adjuster | SLIDEKEYSTONE xxx | N/A | OK | N/A | A.Mute | ** | N/A | VIDEO(AUX) | 46 | N/A
|  | SLIDEKEYSTONE? | N/A | OK | N/A | Resize(Aspect) | 17 | N/A | VIDEO07 | 47 | N/A
|  | Parameter/Return code |  |  | N/A | Lock | 18 | N/A | VIDEO08 | 48 | N/A
| Setting of correction function | CORRECTMET x1 | N/A | OK | N/A | Color mode | 19 | N/A | VIDEO09 | 49 | N/A
|  | CORRECTMET? | N/A | OK | N/A | Pattern | 1A | N/A | 未定義 | 4A-4F | N/A
|  | Return code |  |  | 01: Keystone function 02: Quick Corner | Volume + | 21 | N/A | EasyMP | 50 | N/A
| Setting Aspect ratio | ASPECT xx | N/A | OK | OK | Volume - | 22 | N/A |  | 51 | N/A
|  | ASPECT? | N/A | OK | OK | Sync ＋ | 23 | N/A |  | 52 | OK (USB)
|  | Parameter/Return code |  |  | < TW6800/TZ1000/HC3900 > 00: Normal 30: Auto 40: Full 50: Zoom 80: Anamorphic 90: H squeeze INIT (Setting only) | Sync - | 24 | N/A |  | 53 | OK (LAN)
[5 empty] | <Auto> x1:Mode x2:Auto | Tracking + | 25 | N/A |  | 54 | N/A
[6 empty] | Tracking - | 26 | N/A |  | 55 | N/A
| Setting zoom size / subtitle position | ZOOMSIZEPOS mode sp | N/A | OK | N/A | Brightness + | 31 | N/A |  | 56 | N/A
|  | ZOOMSIZEPOS? mode | N/A | OK | N/A | Brightness - | 32 | N/A |  | 57-5F | N/A
|  | Parameter/Return code |  |  | N/A | Contrast + | 33 | N/A | Video advanced (SDI) | 60 | N/A
| Changing Luminance | LUMINANCE xx | N/A | OK | OK | Contrast - | 34 | N/A |  | 61-63 | N/A
|  | LUMINANCE? | N/A | OK | OK | VKeystone + | 06 | N/A |  |  | N/A
|  | Parameter/Return code |  |  | 00: High 01: Low 02: Middle INIT (Setting only) *The value which was set into the color mode of an projection image will be returned. | VKeystone - | 07 | N/A |  |  | N/A
| Setting/Confirming Zoom(Tele/Wide) value | ZOOM xxx | OK | OK | N/A | HKeystone + | 08 | N/A |  | 64 | N/A
|  | ZOOM? | OK | OK | N/A | HKeystone - | 09 | N/A |  | 65 | N/A
|  | Parameter/Return code |  |  | N/A | Zoom + | 39 | N/A |  | 66-6E | N/A
| Setting/Confirming focus value | FOCUS xxx | OK | OK | N/A | Zoom Boot | 39 | N/A |  | 6F | N/A
|  | FOCUS? | OK | OK | N/A | Zoom - | 3A | N/A | DisplayPort | 70 | N/A
|  | Parameter/Return code |  |  | N/A | Wide | 1B | N/A |  | 71 | N/A
| Setting/Confirming vertical lens shift value | LENS xxx | OK | OK | N/A | Tele | 1C | N/A |  | 72 | N/A
|  | Return code |  |  | N/A | Install |  |  |  | 73 | N/A
|  | LENS? | OK | OK | N/A | Focus+ | 0A | N/A |  | 74 | N/A
|  | Return code |  |  | N/A | Focus Boot | 0A | N/A |  | 75 | N/A
| Setting/Confirming horizontal lens shift value | HLENS xxx | OK | OK | N/A | Focus- | 0B | N/A |  | 76-7E | N/A
|  | Parameter |  |  | N/A | LensShift+ | 0C | N/A |  | 7F | N/A
|  | HLENS? | OK | OK | N/A | LensShift- | 0D | N/A | HDBaseT | 80 | N/A
|  | Return code |  |  | N/A | WallShot | 6A | N/A |  | 81 | N/A
| Setting/Confirming distortion value | DISTORTION x1 | OK | OK | N/A | Quick Setup | 6E | N/A |  | 82 | N/A
|  | Parameter |  |  | N/A | Screen Fit | 6E | N/A |  | 83 | N/A
|  | DISTORTION? | OK | OK | N/A | Lens | 0E | N/A |  | 84 | N/A
|  | Return code |  |  | N/A | Focus Help | 0F | N/A |  | 85 | N/A
| Lens adjustment mode | LENSADJMODE | OK | OK | N/A | Focus | E0 | N/A |  | 86-8E | N/A
|  | LENSADJMODE? | OK | OK | N/A | Lens Shift | E1 | N/A |  | 8F | N/A
|  | Parameter/Return code |  |  | N/A | Zoom | E2 | N/A | Unused | 90-9F | N/A
| Setting/Confirming overscan ratio | OVSCAN xx | N/A | OK | OK |  |  |  | DVI/HDMI advanced | A0 | OK (HDMI2)
|  | OVSCAN? | N/A | OK | OK |  |  |  |  | A1 | (Digital-RGB)
|  | Parameter/Return code |  |  | 00:Off 02:4% 04:8% A0:Auto INIT (Setting only) |  |  |  |  | A2 | N/A
Changing Source/Input resolution setting | Selecting/Confirming input source | SOURCE xx * Refer the "Source code" | N/A | OK | OK | IR | Code | TW6800/TW6700/TW6700W TW6300/TZ1000 HC3900/HC3710 HC3700/HC3100 |  | A3 | (RGB-Video)
|  | SOURCE? * Refer the "Source code" | N/A | OK | OK | Power | 3B | N/A |  | A4 | (YCbCr)
| Auto source search | AUTOSEARCH x1 | N/A | OK | N/A | Power ON | 3B | OK |  | A5 | (YPbPr)
|  | AUTOSEARCH? | N/A | OK | N/A | Power ON | A1 | N/A |  | A6-AE | N/A
|  | Parameter/Return code |  |  | N/A | Power OFF | 6C | OK |  | AF | N/A
Image setting | Setting/Confirming brightness value | BRIGHT xxx | N/A | OK | OK | Menu | 3C | OK | INPUT4 (B0 is the "INPUT4" button of remote controller) | B0 | N/A
|  | BRIGHT? | N/A | OK | OK | Home | 30 | OK |  | B1 | N/A
|  | Parameter/Return code |  |  | 0-255 INIT/INC/DEC (Setting only) | ESC | 3D | OK |  | B2 | N/A
| Setting/Confirming contrast value | CONTRAST xxx | N/A | OK | OK | Enter | 49 | OK |  | B3 | N/A
|  | CONTRAST? | N/A | OK | OK | Pointer: Up | 58 | OK |  | B4 | N/A
|  | Parameter/Return code |  |  | 0-255 INIT/INC/DEC (Setting only) | Pointer: Down | 59 | OK |  | B5 | N/A
| Setting/Confirming density value | DENSITY xxx | N/A | OK | OK | Pointer: Left | 5A | OK |  | B6-BE | N/A
|  | DENSITY? | N/A | OK | OK | Pointer: Right | 5B | OK |  | BF | N/A
|  | Parameter/Return code |  |  | 0-255 INIT/INC/DEC (Setting only) | Pointer: Right-up | 5C | N/A | INPUT5 (C0 is the "INPUT5" button of remote controller) | C0 | N/A
| Setting/Confirming tint value | TINT xxx | N/A | OK | OK | Pointer: Left-up | 5D | N/A |  | C1 | N/A
|  | TINT? | N/A | OK | OK | Pointer: Right-down | 5E | N/A |  | C2 | N/A
|  | Parameter/Return code |  |  | 0-255 INIT/INC/DEC (Setting only) | Pointer: Left-down | 5F | N/A |  | C3 | N/A
| Setting/Confirming sharpness value | SHARP x1 | N/A | OK | N/A | Page Up | 68 | N/A |  | C4 | N/A
|  | SHARP x1 x2 | N/A | OK | OK | Page Down | 69 | N/A |  | C5 | N/A
|  | Parameter |  |  | x1:0-255 INC/DEC/INIT x2: Specific area 00: Standard 01: Gain for high-pass 02: Gain for low-pass | 1 | 51 | N/A |  | C6-CE | N/A
|  | SHARP? |  |  | N/A | IRIS | 51 | N/A |  | CF | N/A
|  | SHARP? x1 | N/A | OK | OK | 2 | 52 | N/A | HDMI advanced | D0 | OK (WirelessHD)
|  | Parameter |  |  | Refer to the 2nd parameter of "SHARP" command | 3 | 53 | N/A |  | D1 | (Digital-RGB)
|  | Return code |  |  | 0-255 | 4 | 54 | N/A |  | D2 | N/A
| Setting/Confirming color temperature value | CTEMP xxx | N/A | OK | OK | 5 | 55 | N/A |  | D3 | (RGB-Video)
|  | CTEMP? | N/A | OK | OK | Volume | 55 | N/A |  | D4 | (YCbCr)
|  | Parameter/Return code |  |  | Absolute color temperature 0-255 INIT/INC/DEC (Setting only) | Auto | 4A | N/A |  | D5 | (YPbPr)
| Setting/Confirming flesh tone value | FCOLOR xxx | N/A | OK | OK | InputA/InputB | 6B | N/A |  | D6-DE | N/A
|  | FCOLOR? | N/A | OK | OK | input A | 4E | N/A |  | DF | N/A
|  | Parameter/Return code |  |  | 0-255 INIT/INC/DEC (Setting only) | Comp1(Computer) | 43 | N/A | Reservation (use for internal communication) | E0-EF | N/A
| Setting/Confirming color mode | CMODE xx | N/A | OK | OK | Comp1/Comp2 | 43 | N/A | Change cyclic | F0 (For all source) | OK
|  | CMODE? | N/A | OK | OK | Component | 43 | N/A |  | F1 (PC) | OK (PC,LAN)
|  | Parameter/Return code |  |  | 00: Auto 06: Dynamic 07: Natural 0C: Bright Cinema 15: Cinema 17: 3D Cinema 18: 3D Dynamic INIT (Setting only) | Comp/EasyMP | 67 | N/A |  | F2 (Video) | OK (HDMI1,HDMI2)
[6 empty] | Source | 67 | N/A |  | F3 | N/A
| Setting/Confirming horizontal position | HPOS xxx | N/A | OK | OK | SourceSearch | 67 | N/A |  | F4 | N/A
|  | HPOS? | N/A | OK | OK | Comp2 | 44 | N/A |  | F5-FF | N/A
|  | Parameter/Return code |  |  | 0-255 INIT/INC/DEC (Setting only) | input B | 44 | N/A
| Setting/Confirming vertical position | VPOS xxx | N/A | OK | OK | PC | 44 | OK
|  | VPOS? | N/A | OK | OK | S-Video | 45 | N/A
|  | Parameter/Return code |  |  | 0-255 INIT/INC/DEC (Setting only) | Video | 46 | N/A
| Setting/Confirming tracking | TRACKING xxx | N/A | OK | OK | HDMI/Video | 46 | N/A
|  | TRACKING? | N/A | OK | OK | Video1/Video2 | 46 | N/A
|  | Parameter/Return code |  |  | 0-255 INIT/INC/DEC (Setting only) | BNC | 40 | N/A
| Setting/Confirming sync value | SYNC xxx | N/A | OK | OK | D | 40 | N/A
|  | SYNC? | N/A | OK | OK | HDMI2 | 40 | OK
|  | Parameter/Return code |  |  | 0-255 INIT/INC/DEC (Setting only) | HDMI2 | C4 | N/A
| Setting/Confirming noise reduction adjustment | NRS xx | N/A | OK | OK | S-Video/Video | 4F | N/A
|  | Parameter |  |  | 0-255 INIT/INC/DEC (Setting only) | DVI | 1D | N/A
|  | NRS? | N/A | OK | OK | DVI/HDMI | 1D | N/A
|  | Return code |  |  | 0-255 | HDMI1/HDMI2 | 1D | N/A
| MPEG noise reduction | MPEGNRS x1 | N/A | OK | OK | D-RGB | 4D | N/A
|  | MPEGNRS? | N/A | OK | OK | HDMI | 4D | N/A
[5 empty] | 0-255 INIT/INC/DEC (Setting only) | HDMI1 | 4D | OK
| Setting/Confirming mosquito noise reduction adjustment | MNRS xx | N/A | OK | N/A | EasyMP | 1E | N/A
|  | MNRS? | N/A | OK | N/A | Freeze | 47 | N/A
|  | Parameter/Return code |  |  | N/A | Still | 47 | N/A
| Setting/Confirming block noise reduction adjustment | BNRS xx | N/A | OK | N/A | E-Zoom+ | 28 | N/A
|  | BNRS? | N/A | OK | N/A | E-Zoom- | 29 | N/A
|  | Parameter/Return code |  |  | N/A | A/V Mute(Blank) | 3E | OK
| Setting/Confirming offset value (Red/Blue/Green) | OFFSETR xxx | N/A | OK | OK | Color Mode | 3F | OK
|  | OFFSETR? | N/A | OK | OK | Pattern | 4B | OK
|  | Parameter/Return code |  |  | 0-255 INIT/INC/DEC (Setting only) | Aspect | 20 | OK
|  | OFFSETG xxx | N/A | OK | OK | On-Screen | 4C | N/A
|  | OFFSETG? | N/A | OK | OK | Memory | 6A | N/A
|  | Parameter/Return code |  |  | 0-255 INIT/INC/DEC (Setting only) | Memory | 61 | OK
|  | OFFSETB xxx | N/A | OK | OK | Distortion+ | 62 | N/A
|  | OFFSETB? | N/A | OK | OK | Distortion- | 63 | N/A
|  | Parameter/Return code |  |  | 0-255 INIT/INC/DEC (Setting only) | Lens | 64 | N/A
| Setting/Confirming gain value (Red/Blue/Green) | GAINR xxx | N/A | OK | OK | Lens 1 | 65 | N/A
|  | GAINR? | N/A | OK | OK | Lens 2 | 66 | N/A
|  | Parameter/Return code |  |  | 0-255 INIT/INC/DEC (Setting only) | Preset | 60 | N/A
|  | GAING xxx | N/A | OK | OK | PinP | 27 | OK
|  | GAING? | N/A | OK | OK | Focus+ | 2A | N/A
|  | Parameter/Return code |  |  | 0-255 INIT/INC/DEC (Setting only) | Focus- | 2B | N/A
|  | GAINB xxx | N/A | OK | OK | Focus | 2B | N/A
|  | GAINB? | N/A | OK | OK | LensShift+ | 2C | N/A
|  | Parameter/Return code |  |  | 0-255 INIT/INC/DEC (Setting only) | LensShift- | 2D | N/A
| Setting/Confirming gamma value | GAMMA xx | N/A | OK | OK | LensShift | 2D | N/A
|  | GAMMA? | N/A | OK | OK | Zoom+ | 2E | N/A
|  | Parameter/Return code |  |  | 20: Setting 2 21: Setting 1 22: Setting 0 23: Setting -1 24: Setting -2 F0: Custom INIT (Setting only) | Zoom- | 2F | N/A
| Setting/Confirming gamma step value | GAMMALV x1 x2 | N/A | OK | OK | Zoom | 2F | N/A
|  | Parameter |  |  | x1: Tone 00-08: Tone1-Tone9 x2: Adjustment value 0-255 INC/DEC | Volume+ | 56 | OK
|  | GAMMALV? xx | N/A | OK | OK | Volume- | 57 | OK
|  | Parameter |  |  | Refer to the 1st parameter of "GAMMALV" command | EFFECT | 50 | N/A
|  | Return code |  |  | 0-255 | Pointer | 50 | N/A
| Call of memory | POPMEM x1 x2 | N/A | OK | OK | Info | 1F | N/A
|  | Parameter |  |  | x1: Kind of memory 02: Advanced x2: Memory No. 01: Memory 1 : 0A: Memory 10 | Geometry | 6B | N/A
| Registration of memory | PUSHMEM x1 x2 | N/A | OK | OK | 0(10 key) | 70 | N/A
|  | Parameter |  |  | x1: Kind of memory 02: Advanced x2: Memory No. 01: Memory 1 : 0A: Memory 10 | 1(10 key) | 71 | N/A
| Deletion of memory | ERASEMEM x1 x2 | N/A | OK | OK | 2(10 key) | 72 | N/A
|  | Parameter |  |  | x1: Kind of memory 01: All 02: Advanced x2: Memory No. 01: Memory 1 : 0A: Memory 10 The area between Memory 1 to 8 will not be included to target when the delete / initialize is selected during lock state. | 3(10 key) | 73 | N/A
| Confirming of the color | CSEL? | N/A | OK | OK | 4(10 key) | 74 | N/A
|  | Return code |  |  | 07: RGB/RGBCMY | 5(10 key) | 75 | N/A
| Setting/Confirming color gamut value | CGAMUT xx | N/A | OK | N/A | 6(10 key) | 76 | N/A
|  | CGAMUT? | N/A | OK | N/A | 7(10 key) | 77 | N/A
|  | Parameter/Return code |  |  | N/A | 8(10 key) | 78 | N/A
| Setting/Confirming contrast enhancement value | ACE xx | N/A | OK | N/A | 9(10 key) | 79 | N/A
|  | ACE? | N/A | OK | N/A | ．(10 key) | 7A | N/A
|  | Parameter/Return code |  |  | N/A | Source(OEM) | 6D | N/A
| Setting/Confirming 4K enhancement value | 4KENHANCE xx | N/A | OK | N/A | Quick Setup | 6F | N/A
|  | 4KENHANCE? | N/A | OK | N/A | Screen Fit | 6F | N/A
|  | Parameter/Return code |  |  | N/A | Keystone+ | 7B | N/A
| Setting/Confirming Image enhancement preset | IMGPRESET x1 | N/A | OK | OK | Keystone- | 7C | N/A
|  | IMGPRESET? | N/A | OK | OK | Brightness | 7D | N/A
|  | Parameter/Return code |  |  | 00: Off 01: Preset 1 02: Preset 2 03: Preset 3 04: Preset 4 05: Preset 5 | Brightness+ | 7D | N/A
| Setting/Confirming Super resolution setting | SUPERRES x1 | N/A | OK | N/A | Brightness- | 7E | N/A
|  | SUPERRES? | N/A | OK | N/A | Contrast | 7F | N/A
|  | Parameter/Return code |  |  | N/A | Contrast+ | 7F | N/A
| Setting/Confirming Super resolution (High) | SHRF x1 | N/A | OK | OK | Contrast- | 80 | N/A
|  | SHRF? | N/A | OK | OK | Color Temp. | 81 | N/A
|  | Parameter/Return code |  |  | 0-255 INC/DEC/INIT | Flesh Tone | 82 | N/A
| Setting/Confirming Super resolution (Low) | SHRS x1 | N/A | OK | OK | 1Dγ | 83 | N/A
|  | SHRS? | N/A | OK | OK | User | 84 | OK
|  | Parameter/Return code |  |  | 0-255 INC/DEC/INIT | USB Display | 85 | N/A
| Detail Enhancement: Setting/Confirming range value | DERANGE x1 | N/A | OK | OK | USB | 85 | OK
|  | Parameter |  |  | 0-255 INC/DEC/INIT | Slideshow | 86 | N/A
|  | DERANGE? | N/A | OK | OK | Sharpness | 87 | N/A
|  | Return code |  |  | 0-255 | Default | 88 | OK
| Detail Enhancement: Setting/Confirming strength value | DESTRENGTH x1 | N/A | OK | OK | RGBCMY | 89 | OK
|  | Parameter |  |  | 0-255 INC/DEC/INIT | LAN | 8A | OK
|  | DESTRENGTH? | N/A | OK | OK | LAN/USB | 8A | N/A
|  | Return code |  |  | 0-255 | ID | 8F | N/A
| Setting/Confirming pull down setting (2-2/4-4 pull down) | PULLDOWN x1 | N/A | OK | N/A | ID+Home | 8F | N/A
|  | PULLDOWN? | N/A | OK | N/A | ID+0 | 90 | N/A
|  | Parameter/Return code |  |  | N/A | ID+1 | 91 | N/A
| Setting/Confirming frame interpolation setting | MCFI xx | N/A | OK | OK | ID+2 | 92 | N/A
|  | MCFI? | N/A | OK | OK | ID+3 | 93 | N/A
|  | Parameter/Return code |  |  | 00: OFF 01: Low 02: Normal 03: High INIT (Setting only) | ID+4 | 94 | N/A
| Setting/Confirming color space (HDR) | CLRSPACE x1 | N/A | OK | N/A | ID+5 | 95 | N/A
|  | CLRSPACE? | N/A | OK | N/A | ID+6 | 96 | N/A
|  | Parameter/Return code |  |  | N/A | ID+7 | 97 | N/A
| Setting/Confirming dynamic range(HDR) | DYNRANGE x1 | N/A | OK | N/A | ID+8 | 98 | N/A
|  | DYNRANGE? | N/A | OK | N/A | ID+9 | 99 | N/A
|  | Parameter/Return code |  |  | N/A | Lens Iris | 8B | N/A
Image control | Image Processing set | IMGPROC mode | N/A | OK | OK | Super Res Super Res/4K Image Enhancement | 8C | OK
|  | IMGPROC? | N/A | OK | OK | Frame Int | 8D | OK
|  | Parameter/Return code |  |  | 01: Fine 02: Fast INIT (Setting only) | HDMI Link | 8E | OK
Sound | Setting/Confirming volume | VOL xxx | N/A | OK | N/A | Aspect Normal | 9A | OK
|  | VOL? | N/A | OK | N/A | Anamorphic | 9B | OK
|  | Parameter/Return code |  |  | N/A | H Squeeze | 9C | OK
| Changing/Confirming audio input | AUDIO mode [source] | N/A | OK | N/A | Split | A0 | N/A
|  | Parameter/Return code |  |  | N/A | 2D/3D | 9D | OK
[6 empty] | 2D | 9E | OK
[6 empty] | 3D | 9F | OK
|  | AUDIO? [source] | N/A | OK | N/A | Auto Iris | A5 | N/A
|  | Parameter |  |  | N/A | WirelessHD | A2 | N/A
|  | Return code |  |  | N/A | SDI | A3 | N/A
| Setting/Confirming Right and left reversing of Audio | AUDIOOUT mode | N/A | OK | N/A | DisplayPort | A4 | N/A
|  | AUDIOOUT? | N/A | OK | N/A | HDBaseT | A6 | N/A
|  | Parameter/Return code |  |  | N/A | User Button 2 | A7 | N/A
Unique function | Setting/Confirming A/V mute | MUTE x1 | N/A | OK | OK | User Button 3 | A8 | N/A
|  | MUTE? | N/A | OK | OK | Pen Mode | A9 | N/A
|  | Parameter/Return code |  |  | ON :Execute "Blank" OFF: Cancel "Blank" INIT (Setting only) | 3D Format | AA | OK
| Setting/Confirming freeze function | FREEZE xxx | N/A | OK | N/A | iPod Control | D0 | N/A
|  | FREEZE? | N/A | OK | N/A | Play | D1 | OK
|  | Parameter/Return code |  |  | N/A | Stop | D2 | OK
| Setting/Confirming LCD alignment value | LCDALIGNMENT mode x y updown leftright LCDALIGNMENT mode param | N/A | OK | N/A | Pause | D3 | OK
|  | Parameter |  |  | N/A | Rewind | D4 | OK
|  | Return code |  |  | N/A | Fast Forward | D5 | OK
|  | LCDALIGNMENT? mode x y LCDALIGNMENT? mode | N/A | OK | N/A | Backward | D6 | OK
|  | Parameter |  |  | N/A | Forward | D7 | OK
|  | Return code |  |  | N/A | Mute | D8 | OK
| Call of LCD alignment memory | POPLA x1 | N/A | OK | OK | Link Menu | D9 | OK
|  | Parameter |  |  | 01: memory1 02: memory2 03: memory3 | Fine/Fast | C0 | OK
| Registration of LCD alignment memory | PUSHLA x1 | N/A | OK | OK | Dynamic Contrast | C1 | N/A
|  | Parameter |  |  | 01: memory1 02: memory2 03: memory3 | Gesture | C2 | N/A
| Deletion of LCD alignment memory | ERASELA x1 | N/A | OK | OK | Mirroring (Screen Mirroring) | C3 | N/A
|  | Parameter |  |  | 01: memory1 02: memory2 03: memory3
Environment setting | Setting/Confirming the reverse image (Horizontal) | HREVERSE xxx | N/A | OK | OK | WB Remote Control Key | Code | TW6800/TW6700/TW6700W TW6300/TZ1000 HC3900/HC3710 HC3700/HC3100
|  | HREVERSE? | N/A | OK | OK | Power | AB | N/A
|  | Parameter/Return code |  |  | ON :Flip horizontal OFF: Normal position INIT (Setting only) | SourceSearch | AC | N/A
| Setting/Confirming the reverse image (Vertical) | VREVERSE xxx | N/A | OK | OK | Capture | AD | N/A
|  | VREVERSE? | N/A | OK | OK | Save | AE | N/A
|  | Parameter/Return code |  |  | ON :Flip horizontal OFF: Normal position INIT (Setting only) | Print | AF | N/A
| Selecting/Confirming background color (A/V Mute display screen) | MSEL xx | N/A | OK | OK | WB | B0 | N/A
|  | MSEL? | N/A | OK | OK
|  | Parameter/Return code |  |  | 00:Black 01:Blue 02:User logo INIT (Setting only) | MHLKEY notification Code
| Reset All | INITALL | N/A | OK | OK | Key Code | Code | TW6800/TW6700/TW6700W TW6300/TZ1000 HC3900/HC3710 HC3700/HC3100
| Selecting/Confirming Communication Speed | SPEED xx | N/A | N/A | OK | KEY POP | FF | N/A
|  | Parameter |  |  | 00: 9600bps 01: 19200bps 02: 38400bps 03: 57600bps INIT (Setting only)
|  | SPEED? | N/A | N/A | OK | KEYGET Command Return Code list
|  | Return code |  |  | 00: 9600bps 01: 19200bps 02: 38400bps 03: 57600bps FF: USB
| Setting/Confirming illumination | ILLUM xx | N/A | OK | OK |  | *KEYGET return code will be "0000000000" when the remote controller is Un pressed.
|  | ILLUM? | N/A | OK | OK | Return Code | No. | TW6800/TW6700/TW6700W TW6300/TZ1000 HC3900/HC3710 HC3700/HC3100
|  | Parameter/Return code |  |  | 00: Off 01: On INIT (Setting only) | 0000000000 | 00 | Un pressed
| Call of lens position | POPLP xx | N/A | OK | N/A | 0000000001 | 01
|  | Parameter |  |  | N/A | 0000000002 | 02
| Registration of lens position | PUSHLP xx | N/A | OK | N/A | 0000000004 | 03
|  | Parameter |  |  | N/A | 0000000008 | 04
| Deletion of lens position | ERASELP xx | N/A | OK | N/A | 0000000010 | 05
|  | Parameter |  |  | N/A | 0000000020 | 06
| Setting/Confirming menu display position | MENUDISP mode param | N/A | OK | N/A | 0000000040 | 07
|  | MENUDISP? mode | N/A | OK | N/A | 0000000080 | 08 | Home
|  | Parameter/Return code |  |  | N/A | 0000000100 | 09 | Enter
| Standby confirmation setting | STANDBYCONF mode | N/A | N/A | OK | 0000000200 | 10 | Power
|  | STANDBYCONF? | N/A | N/A | OK | 0000000400 | 11
|  | Parameter/Return code |  |  | 00: Standby confirmation OFF 01: Standby confirmation ON INIT (Setting only) | 0000000800 | 12
| Setting/Confirming display product code | PRODUCT mode | N/A | OK | OK | 0000001000 | 13
|  | PRODUCT? | N/A | OK | OK | 0000002000 | 14
|  | Parameter/Return code |  |  | 00: OFF 01: ON INIT (Setting only) | 0000004000 | 15
| Setting/Confirming EDID | EDID x1 | N/A | OK | N/A | 0000008000 | 16
|  | EDID? | N/A | OK | N/A | 0000010000 | 17
|  | Parameter/Return code |  |  | N/A | 0000020000 | 18
Home Screen | auto display of home screen | AUTOHOME x1 | N/A | OK | OK | 0000040000 | 19
|  | AUTOHOME? | N/A | OK | OK | 0000080000 | 20 | Menu
|  | Parameter/Return code |  |  | 00: Off 01: On | 0000100000 | 21
| Setting/Confirming home screen customization function | HFUNC x1 | N/A | OK | OK | 0000200000 | 22
|  | HFUNC? x1 | N/A | OK | OK | 0000400000 | 23
|  | Parameter/Return code |  |  | x1 = customization target 01: customization func1 (L1) 02: customization func2 (R2) x2 = assigning function 01: changing luminance 06: auto iris 07: keystone 08: information | 0000800000 | 24
Network setting | Getting AMX DDDP BeaconMessage | AMX | N/A | N/A | OK | 0001000000 | 25 | Up
|  | Return code |  |  | *The return form follows the specification of AMX. AMXB<-SDKClass=VideoProjector> <-GUID=EPSON_EMP001><-Revision=1.0.0> | 0002000000 | 26 | Down
| Setting/Confirming of AMX DDDP IP BeaconMessage | AMXDDDP xx | N/A | OK | OK | 0004000000 | 27 | Left
|  | AMXDDDP? | N/A | OK | OK | 0008000000 | 28 | Right
|  | Parameter/Return code |  |  | 00: BeaconMessage stop 01: BeaconMessage start INIT (Setting only) | 0010000000 | 29
| Wireless power setting | WLPWR x1 | N/A | N/A | OK | 0020000000 | 30
|  | WLPWR? | N/A | N/A | OK | 0040000000 | 31
|  | Parameter/Return code |  |  | 00: OFF 01: Wireless LAN => ON | 0080000000 | 32
Screen Mirroring | Setting/Confirming Screen Mirroring(WFD power) | WDPWR x1 | N/A | OK | N/A | 0100000000 | 33 | ESC
|  | WDPWR? | N/A | OK | N/A | 0200000000 | 34
|  | Parameter/Return code |  |  | N/A | 0400000000 | 35
| Setting/Confirming WFD display name | WDNAME x1 | N/A | OK | N/A | 0800000000 | 36
|  | WDNAME? | N/A | OK | N/A | 1000000000 | 37
|  | Parameter/Return code |  |  | N/A | 2000000000 | 38
| Setting/Confirming WFD WLAN system | WDIF x1 | N/A | OK | N/A | 4000000000 | 39
|  | WDIF? | N/A | OK | N/A | 8000000000 | 40
|  | Parameter/Return code |  |  | N/A
| Setting/Confirming WFD performance adjustment | WDPERF x1 | N/A | OK | N/A
|  | WDPERF? | N/A | OK | N/A
|  | Parameter/Return code |  |  | N/A
| Setting/Confirming WFD WPS mode | WDWPSMODE x1 | N/A | OK | N/A
|  | WDWPSMODE? | N/A | OK | N/A
|  | Parameter/Return code |  |  | N/A
| Setting/Confirming WFD PIN code notification | WDPINNOTIFY x1 | N/A | OK | N/A
|  | WDPINNOTIFY? | N/A | OK | N/A
|  | Parameter/Return code |  |  | N/A
| WFD setting initialization | WDINIT | N/A | OK | N/A
|  | Parameter/Return code |  |  | N/A
| WFD setting reflection | WDRESET | N/A | OK | N/A
|  | Parameter/Return code |  |  | N/A
| Getting WFD protocol version | WDVER? | N/A | OK | N/A
|  | Return code |  |  | N/A
Bluetooth | Bluetooth audio | BTAUDIO x1 | N/A | OK | OK
|  | BTAUDIO? | N/A | OK | OK
|  | Parameter/Return code |  |  | 00: Off 01: On
Information | Getting lamp operation time | LAMP? | N/A | OK | OK
|  | Return code |  |  | LAMP=x1 x1: lamp operation time
| Getting projector on time | ONTIME? | N/A | OK | N/A
|  | Return code |  |  | N/A
| Getting signal state | SIGNAL? | N/A | OK | OK
|  | Return code |  |  | 00: No signal 01: 2D signal 02: 3D signal FF: Not supported signal
| Getting serial number | SNO? | N/A | OK | OK
|  | Return code |  |  | SNO=x1 x1: serial number

## TW9300
Back to Product List
Command list | [5 empty] | Key code |  |  | Source code
Execution time | [6 empty] | OK:Available / N/A: Return "ERR") |  |  | OK:Available / N/A: Return "ERR")
Item |  | Time |  |  |  | Main Key | Code | TW9300/TW9300W/TW8300 TW8300W/TW7300 PC6040UB/4040 HC5040UB/5040UBe | Source | Code | TW9300/TW9300W/TW8300 TW8300W/TW7300 PC6040UB/4040 HC5040UB/5040UBe
PWR ON | After displaying the logo | 30 seconds |  |  |  | Operation |  |  | INPUT1 (10 is the "INPUT1" button of remote controller) | 10 | N/A
PWR OFF | Normal | 0 second |  |  |  | Power | 01 | OK |  | 11 | N/A
| When a high temperature warning occurs | 20 seconds |  |  |  | Standby | 02 | N/A |  | 12 | N/A
| When a high temperature error occurs | 300 seconds |  |  |  | Menu | 03 | OK |  | 13 | N/A
| When an error other than a high temperature error occurs | 90 seconds |  |  |  | Home | 04 | N/A |  | 14 | N/A
[6 empty] | ESC | 05 | OK |  | 15 | N/A
OK:Available / N/A: Return "ERR") | [5 empty] | Enter | 16 | OK |  | 16-1E | N/A
Function Category | Command Function | Command Name | Operation "Password" function | Network | TW9300/TW9300W/TW8300 TW8300W/TW7300 PC6040UB/4040 HC5040UB/5040UBe | Up | 35 | OK |  | 1F | N/A
Power Control | Power On | PWR ON | OK | OK | OK | Down | 36 | OK | INPUT2 (20 is the "INPUT2" button of remote controller) | 20 | OK (Dsub15)
| Power Off | PWR OFF | OK | OK | OK | Left | 37 | OK |  | 21 | OK (RGB)
| Confirmation power status | PWR? | OK | OK | OK | Right | 38 | OK |  | 22 | N/A
|  | (Response code returned ) |  |  | 00: Standby Mode (Network OFF) 01: Lamp ON 02: Warmup 03: Cool down 04: Standby Mode (Network ON) 05: Abnormality standby | Source |  |  |  | 23 | N/A
Main Unit Operation | Key operation | KEY xx *Refer the "Key code" | N/A | OK | OK | Auto | 14 | N/A |  | 24 | N/A
Projection screen adjustment | Setting vertical keystone correction value | VKEYSTONE xxx | N/A | OK | OK | Source | 48 | OK |  | 25 | N/A
|  | VKEYSTONE? | N/A | OK | OK | SourceSearch | 48 | N/A |  | 26-2E | N/A
|  | Parameter/Return code |  |  | 0-255 INIT/INC/DEC (Setting only) | Comp1/2 | 10 | N/A |  | 2F | N/A
| Setting horizontal keystone correction value | HKEYSTONE xxx | N/A | OK | N/A | Comp/EasyMP | 10 | N/A | INPUT3 (DVI/HDMI) (30 is the "INPUT3" button of remote controller) | 30 | OK (HDMI1)
|  | HKEYSTONE? | N/A | OK | N/A | Video/S-Video | 11 | N/A |  | 31 | (Digital-RGB)
|  | Parameter/Return code |  |  | N/A | BNC/Video | 11 | N/A |  | 32 | N/A
| Setting auto keystone correction | AUTOKEYSTONE xxx | N/A | OK | N/A | Computer | 41 | N/A |  | 33 | (RGB-Video)
|  | AUTOKEYSTONE? | N/A | OK | N/A | Video | 42 | N/A |  | 34 | (YCbCr)
|  | Parameter/Return code |  |  | N/A | BNC | E8 | N/A |  | 35 | (YPbPr)
| Setting Quick Corner | QC x1 x2 x3 x4 x5 x6 x7 x8 | N/A | OK | N/A | DVI-D | E9 | N/A |  | 36-3E | N/A
|  | Parameter |  |  | N/A | HDMI/HDBaseT | EA | N/A |  | 3F | N/A
|  | QC? | N/A | OK | N/A | LAN | EB | N/A | VIDEO | 40 | N/A
|  | Return code |  |  | N/A | SDI | EC | N/A | VIDEO(RCA) | 41 | N/A
| Setting Quick Corner (Vector) | QCV x1 x2 x3 x4 x5 x6 x7 x8 | N/A | OK | N/A | Other |  |  | VIDEO(S) | 42 | N/A
|  | Parameter |  |  | N/A | Freeze | 12 | N/A | VIDEO(YCbCr) | 43 | N/A
| Setting Quick Corner (Coordinates movement) | QCMV control direction movement | N/A | OK | N/A | A/V Mute | 15 | N/A | VIDEO(YPbPr) | 44 | N/A
|  | Parameter |  |  | N/A | Blank | 13 | N/A | VIDEO(BNC) | 45 | N/A
| Setting Slide H-Keystone adjuster | SLIDEKEYSTONE xxx | N/A | OK | N/A | A.Mute | ** | N/A | VIDEO(AUX) | 46 | N/A
|  | SLIDEKEYSTONE? | N/A | OK | N/A | Resize(Aspect) | 17 | N/A | VIDEO07 | 47 | N/A
|  | Parameter/Return code |  |  | N/A | Lock | 18 | N/A | VIDEO08 | 48 | N/A
| Setting of correction function | CORRECTMET x1 | N/A | OK | N/A | Color mode | 19 | N/A | VIDEO09 | 49 | N/A
|  | CORRECTMET? | N/A | OK | N/A | Pattern | 1A | N/A | 未定義 | 4A-4F | N/A
|  | Return code |  |  | N/A | Volume + | 21 | N/A | EasyMP | 50 | N/A
| Setting Aspect ratio | ASPECT xx | N/A | OK | OK | Volume - | 22 | N/A |  | 51 | N/A
|  | ASPECT? | N/A | OK | OK | Sync ＋ | 23 | N/A |  | 52 | N/A
|  | Parameter/Return code |  |  | <TW8300/HC5040UB/TW8300W/HC5040UBe/TW7300/HC4000/PC4040> 00:Normal 30:Auto 40: Full 50: Zoom INIT (Setting only) | Sync - | 24 | N/A |  | 53 | OK (LAN)
[5 empty] | <TW9300/PC6040UB/TW9300W > 00: Normal 30: Auto 40: Full 50: Zoom 80: Anamorphic 90: H squeeze INIT (Setting only) | Tracking + | 25 | N/A |  | 54 | N/A
[5 empty] | <Auto> x1:Mode x2:Auto | Tracking - | 26 | N/A |  | 55 | N/A
| Setting zoom size / subtitle position | ZOOMSIZEPOS mode sp | N/A | OK | OK | Brightness + | 31 | N/A |  | 56 | N/A
|  | ZOOMSIZEPOS? mode | N/A | OK | OK | Brightness - | 32 | N/A |  | 57-5F | N/A
|  | Parameter/Return code |  |  |  | Contrast + | 33 | N/A | Video advanced (SDI) | 60 | N/A
| Changing Luminance | LUMINANCE xx | N/A | OK | OK | Contrast - | 34 | N/A |  | 61-63 | N/A
|  | LUMINANCE? | N/A | OK | OK | VKeystone + | 06 | N/A |  |  | N/A
|  | Parameter/Return code |  |  | 00: High 01: Low 02: Middle INIT (Setting only) *The value which was set into the color mode of an projection image will be returned. | VKeystone - | 07 | N/A |  |  | N/A
| Setting/Confirming Zoom(Tele/Wide) value | ZOOM xxx | OK | OK | OK | HKeystone + | 08 | N/A |  | 64 | N/A
|  | ZOOM? | OK | OK | OK | HKeystone - | 09 | N/A |  | 65 | N/A
|  | Parameter/Return code |  |  | Electrical Zoom 0-1023 MIN/MAX/INC/DEC/OFF (Setting only) | Zoom + | 39 | N/A |  | 66-6E | N/A
| Setting/Confirming focus value | FOCUS xxx | OK | OK | OK | Zoom Boot | 39 | N/A |  | 6F | N/A
|  | FOCUS? | OK | OK | OK | Zoom - | 3A | N/A | DisplayPort | 70 | N/A
|  | Parameter/Return code |  |  | Electrical focus 0-1023 MIN/MAX/INC/DEC/OFF (Setting only) | Wide | 1B | N/A |  | 71 | N/A
| Setting/Confirming vertical lens shift value | LENS xxx | OK | OK | OK | Tele | 1C | N/A |  | 72 | N/A
|  | Return code |  |  | MIN/MAX/INC/DEC/OFF (Setting only) | Install |  |  |  | 73 | N/A
|  | LENS? | OK | OK | OK | Focus+ | 0A | N/A |  | 74 | N/A
|  | Return code |  |  | Electrical lens shift 0-4095(vertical) | Focus Boot | 0A | N/A |  | 75 | N/A
| Setting/Confirming horizontal lens shift value | HLENS xxx | OK | OK | OK | Focus- | 0B | N/A |  | 76-7E | N/A
|  | Parameter |  |  | MIN/MAX/INC/DEC/OFF (Setting only) | LensShift+ | 0C | N/A |  | 7F | N/A
|  | HLENS? | OK | OK | OK | LensShift- | 0D | N/A | HDBaseT | 80 | N/A
|  | Return code |  |  | Electrical lens shift 0-4095(horizontal) | WallShot | 6A | N/A |  | 81 | N/A
| Setting/Confirming distortion value | DISTORTION x1 | OK | OK | OK | Quick Setup | 6E | N/A |  | 82 | N/A
|  | Parameter |  |  |  | Screen Fit | 6E | N/A |  | 83 | N/A
|  | DISTORTION? | OK | OK | N/A | Lens | 0E | OK |  | 84 | N/A
|  | Return code |  |  |  | Focus Help | 0F | N/A |  | 85 | N/A
| Lens adjustment mode | LENSADJMODE | OK | OK | N/A | Focus | E0 | N/A |  | 86-8E | N/A
|  | LENSADJMODE? | OK | OK | N/A | Lens Shift | E1 | N/A |  | 8F | N/A
|  | Parameter/Return code |  |  | N/A | Zoom | E2 | N/A | Unused | 90-9F | N/A
| Setting/Confirming overscan ratio | OVSCAN xx | N/A | OK | OK |  |  |  | DVI/HDMI advanced | A0 | OK (HDMI2)
|  | OVSCAN? | N/A | OK | OK |  |  |  |  | A1 | (Digital-RGB)
|  | Parameter/Return code |  |  | 00:Off 02:4% 04:8% A0:Auto INIT (Setting only) |  |  |  |  | A2 | N/A
Changing Source/Input resolution setting | Selecting/Confirming input source | SOURCE xx * Refer the "Source code" | N/A | OK | OK | IR | Code | TW9300/TW9300W/TW8300 TW8300W/TW7300 PC6040UB/4040 HC5040UB/5040UBe |  | A3 | (RGB-Video)
|  | SOURCE? * Refer the "Source code" | N/A | OK | OK | Power | 3B | N/A |  | A4 | (YCbCr)
| Auto source search | AUTOSEARCH x1 | N/A | OK | N/A | Power ON | 3B | OK |  | A5 | (YPbPr)
|  | AUTOSEARCH? | N/A | OK | N/A | Power ON | A1 | N/A |  | A6-AE | N/A
|  | Parameter/Return code |  |  | N/A | Power OFF | 6C | OK |  | AF | N/A
Image setting | Setting/Confirming brightness value | BRIGHT xxx | N/A | OK | OK | Menu | 3C | OK | INPUT4 (B0 is the "INPUT4" button of remote controller) | B0 | N/A
|  | BRIGHT? | N/A | OK | OK | Home | 30 | OK |  | B1 | N/A
|  | Parameter/Return code |  |  | 0-255 INIT/INC/DEC (Setting only) | ESC | 3D | OK |  | B2 | N/A
| Setting/Confirming contrast value | CONTRAST xxx | N/A | OK | OK | Enter | 49 | OK |  | B3 | N/A
|  | CONTRAST? | N/A | OK | OK | Pointer: Up | 58 | OK |  | B4 | N/A
|  | Parameter/Return code |  |  | 0-255 INIT/INC/DEC (Setting only) | Pointer: Down | 59 | OK |  | B5 | N/A
| Setting/Confirming density value | DENSITY xxx | N/A | OK | OK | Pointer: Left | 5A | OK |  | B6-BE | N/A
|  | DENSITY? | N/A | OK | OK | Pointer: Right | 5B | OK |  | BF | N/A
|  | Parameter/Return code |  |  | 0-255 INIT/INC/DEC (Setting only) | Pointer: Right-up | 5C | N/A | INPUT5 (C0 is the "INPUT5" button of remote controller) | C0 | N/A
| Setting/Confirming tint value | TINT xxx | N/A | OK | OK | Pointer: Left-up | 5D | N/A |  | C1 | N/A
|  | TINT? | N/A | OK | OK | Pointer: Right-down | 5E | N/A |  | C2 | N/A
|  | Parameter/Return code |  |  | 0-255 INIT/INC/DEC (Setting only) | Pointer: Left-down | 5F | N/A |  | C3 | N/A
| Setting/Confirming sharpness value | SHARP x1 | N/A | OK | N/A | Page Up | 68 | N/A |  | C4 | N/A
|  | SHARP x1 x2 | N/A | OK | OK | Page Down | 69 | N/A |  | C5 | N/A
|  | Parameter |  |  | x1:0-255 INC/DEC/INIT x2: Specific area 00: Standard 01: Gain for high-pass 02: Gain for low-pass | 1 | 51 | N/A |  | C6-CE | N/A
|  | SHARP? |  |  | N/A | IRIS | 51 | N/A |  | CF | N/A
|  | SHARP? x1 | N/A | OK | OK | 2 | 52 | N/A | HDMI advanced | D0 | OK (WirelessHD)
|  | Parameter |  |  | Refer to the 2nd parameter of "SHARP" command | 3 | 53 | N/A |  | D1 | (Digital-RGB)
|  | Return code |  |  | 0-255 | 4 | 54 | N/A |  | D2 | N/A
| Setting/Confirming color temperature value | CTEMP xxx | N/A | OK | OK | 5 | 55 | N/A |  | D3 | (RGB-Video)
|  | CTEMP? | N/A | OK | OK | Volume | 55 | N/A |  | D4 | (YCbCr)
|  | Parameter/Return code |  |  | Absolute color temperature 0-255 INIT/INC/DEC (Setting only) | Auto | 4A | N/A |  | D5 | (YPbPr)
| Setting/Confirming flesh tone value | FCOLOR xxx | N/A | OK | OK | InputA/InputB | 6B | N/A |  | D6-DE | N/A
|  | FCOLOR? | N/A | OK | OK | input A | 4E | N/A |  | DF | N/A
|  | Parameter/Return code |  |  | 0-255 INIT/INC/DEC (Setting only) | Comp1(Computer) | 43 | N/A | Reservation (use for internal communication) | E0-EF | N/A
| Setting/Confirming color mode | CMODE xx | N/A | OK | OK | Comp1/Comp2 | 43 | N/A | Change cyclic | F0 (For all source) | OK
|  | CMODE? | N/A | OK | OK | Component | 43 | N/A |  | F1 (PC) | OK (PC,LAN)
|  | Parameter/Return code |  |  | 06: Dynamic 07: Natural 0C: Bright Cinema 15: Cinema 17: 3D Cinema 18: 3D Dynamic 20: B&W Cinema(EAI only) 22: Digital Cinema INIT (Setting only) | Comp/EasyMP | 67 | N/A |  | F2 (Video) | OK (HDMI1,HDMI2,WirelessHD(*)) *TW9300W/TW8300W/HC5040UBe only
[6 empty] | Source | 67 | N/A |  | F3 | N/A
| Setting/Confirming horizontal position | HPOS xxx | N/A | OK | OK | SourceSearch | 67 | N/A |  | F4 | N/A
|  | HPOS? | N/A | OK | OK | Comp2 | 44 | N/A |  | F5-FF | N/A
|  | Parameter/Return code |  |  | 0-255 INIT/INC/DEC (Setting only) | input B | 44 | N/A
| Setting/Confirming vertical position | VPOS xxx | N/A | OK | OK | PC | 44 | OK
|  | VPOS? | N/A | OK | OK | S-Video | 45 | N/A
|  | Parameter/Return code |  |  | 0-255 INIT/INC/DEC (Setting only) | Video | 46 | N/A
| Setting/Confirming tracking | TRACKING xxx | N/A | OK | OK | HDMI/Video | 46 | N/A
|  | TRACKING? | N/A | OK | OK | Video1/Video2 | 46 | N/A
|  | Parameter/Return code |  |  | 0-255 INIT/INC/DEC (Setting only) | BNC | 40 | N/A
| Setting/Confirming sync value | SYNC xxx | N/A | OK | OK | D | 40 | N/A
|  | SYNC? | N/A | OK | OK | HDMI2 | 40 | OK
|  | Parameter/Return code |  |  | 0-255 INIT/INC/DEC (Setting only) | HDMI2 | C4 | N/A
| Setting/Confirming noise reduction adjustment | NRS xx | N/A | OK | OK | S-Video/Video | 4F | N/A
|  | Parameter |  |  | 0-255 INIT/INC/DEC (Setting only) | DVI | 1D | N/A
|  | NRS? | N/A | OK | OK | DVI/HDMI | 1D | N/A
|  | Return code |  |  | 0-255 | HDMI1/HDMI2 | 1D | N/A
| MPEG noise reduction | MPEGNRS x1 | N/A | OK | OK | D-RGB | 4D | N/A
|  | MPEGNRS? | N/A | OK | OK | HDMI | 4D | N/A
[5 empty] | 0-255 INIT/INC/DEC (Setting only) | HDMI1 | 4D | OK
| Setting/Confirming mosquito noise reduction adjustment | MNRS xx | N/A | OK | N/A | EasyMP | 1E | N/A
|  | MNRS? | N/A | OK | N/A | Freeze | 47 | N/A
|  | Parameter/Return code |  |  | N/A | Still | 47 | N/A
| Setting/Confirming block noise reduction adjustment | BNRS xx | N/A | OK | N/A | E-Zoom+ | 28 | N/A
|  | BNRS? | N/A | OK | N/A | E-Zoom- | 29 | N/A
|  | Parameter/Return code |  |  | N/A | A/V Mute(Blank) | 3E | OK
| Setting/Confirming offset value (Red/Blue/Green) | OFFSETR xxx | N/A | OK | OK | Color Mode | 3F | OK
|  | OFFSETR? | N/A | OK | OK | Pattern | 4B | OK
|  | Parameter/Return code |  |  | 0-255 INIT/INC/DEC (Setting only) | Aspect | 20 | OK
|  | OFFSETG xxx | N/A | OK | OK | On-Screen | 4C | N/A
|  | OFFSETG? | N/A | OK | OK | Memory | 6A | N/A
|  | Parameter/Return code |  |  | 0-255 INIT/INC/DEC (Setting only) | Memory | 61 | OK
|  | OFFSETB xxx | N/A | OK | OK | Distortion+ | 62 | N/A
|  | OFFSETB? | N/A | OK | OK | Distortion- | 63 | N/A
|  | Parameter/Return code |  |  | 0-255 INIT/INC/DEC (Setting only) | Lens | 64 | OK
| Setting/Confirming gain value (Red/Blue/Green) | GAINR xxx | N/A | OK | OK | Lens 1 | 65 | OK
|  | GAINR? | N/A | OK | OK | Lens 2 | 66 | OK
|  | Parameter/Return code |  |  | 0-255 INIT/INC/DEC (Setting only) | Preset | 60 | N/A
|  | GAING xxx | N/A | OK | OK | PinP | 27 | OK
|  | GAING? | N/A | OK | OK | Focus+ | 2A | N/A
|  | Parameter/Return code |  |  | 0-255 INIT/INC/DEC (Setting only) | Focus- | 2B | N/A
|  | GAINB xxx | N/A | OK | OK | Focus | 2B | N/A
|  | GAINB? | N/A | OK | OK | LensShift+ | 2C | N/A
|  | Parameter/Return code |  |  | 0-255 INIT/INC/DEC (Setting only) | LensShift- | 2D | N/A
| Setting/Confirming gamma value | GAMMA xx | N/A | OK | OK | LensShift | 2D | N/A
|  | GAMMA? | N/A | OK | OK | Zoom+ | 2E | N/A
|  | Parameter/Return code |  |  | 20: Setting 2 21: Setting 1 22: Setting 0 23: Setting -1 24: Setting -2 F0: Custom INIT (Setting only) | Zoom- | 2F | N/A
| Setting/Confirming gamma step value | GAMMALV x1 x2 | N/A | OK | OK | Zoom | 2F | N/A
|  | Parameter |  |  | x1: Tone 00-08: Tone1-Tone9 x2: Adjustment value 0-255 INC/DEC | Volume+ | 56 | OK
|  | GAMMALV? xx | N/A | OK | OK | Volume- | 57 | OK
|  | Parameter |  |  | Refer to the 1st parameter of "GAMMALV" command | EFFECT | 50 | N/A
|  | Return code |  |  | 0-255 | Pointer | 50 | N/A
| Call of memory | POPMEM x1 x2 | N/A | OK | OK | Info | 1F | N/A
|  | Parameter |  |  | x1: Kind of memory 02: Advanced x2: Memory No. 01: Memory 1 : 0A: Memory 10 | Geometry | 6B | N/A
| Registration of memory | PUSHMEM x1 x2 | N/A | OK | OK | 0(10 key) | 70 | N/A
|  | Parameter |  |  | x1: Kind of memory 02: Advanced x2: Memory No. 01: Memory 1 : 0A: Memory 10 | 1(10 key) | 71 | N/A
| Deletion of memory | ERASEMEM x1 x2 | N/A | OK | OK | 2(10 key) | 72 | N/A
|  | Parameter |  |  | x1: Kind of memory 01: All 02: Advanced x2: Memory No. 01: Memory 1 : 0A: Memory 10 * TW9300/PC6040UB/TW9300W only The area between Memory 1 to 8 will not be included to target when the delete / initialize is selected during lock state. | 3(10 key) | 73 | N/A
| Confirming of the color | CSEL? | N/A | OK | OK | 4(10 key) | 74 | N/A
|  | Return code |  |  | 07: RGB/RGBCMY | 5(10 key) | 75 | N/A
| Setting/Confirming color gamut value | CGAMUT xx | N/A | OK | N/A | 6(10 key) | 76 | N/A
|  | CGAMUT? | N/A | OK | N/A | 7(10 key) | 77 | N/A
|  | Parameter/Return code |  |  | N/A | 8(10 key) | 78 | N/A
| Setting/Confirming contrast enhancement value | ACE xx | N/A | OK | N/A | 9(10 key) | 79 | N/A
|  | ACE? | N/A | OK | N/A | ．(10 key) | 7A | N/A
|  | Parameter/Return code |  |  | N/A | Source(OEM) | 6D | N/A
| Setting/Confirming 4K enhancement value | 4KENHANCE xx | N/A | OK | OK | Quick Setup | 6F | N/A
|  | 4KENHANCE? | N/A | OK | OK | Screen Fit | 6F | N/A
|  | Parameter/Return code |  |  | 00: Off 01: On | Keystone+ | 7B | N/A
| Setting/Confirming Image enhancement preset | IMGPRESET x1 | N/A | OK | OK | Keystone- | 7C | N/A
|  | IMGPRESET? | N/A | OK | OK | Brightness | 7D | N/A
|  | Parameter/Return code |  |  | 00: Off 01: Preset 1 02: Preset 2 03: Preset 3 04: Preset 4 05: Preset 5 | Brightness+ | 7D | N/A
| Setting/Confirming Super resolution setting | SUPERRES x1 | N/A | OK | N/A | Brightness- | 7E | N/A
|  | SUPERRES? | N/A | OK | N/A | Contrast | 7F | N/A
|  | Parameter/Return code |  |  | N/A | Contrast+ | 7F | N/A
| Setting/Confirming Super resolution (High) | SHRF x1 | N/A | OK | OK | Contrast- | 80 | N/A
|  | SHRF? | N/A | OK | OK | Color Temp. | 81 | N/A
|  | Parameter/Return code |  |  | 0-255 INC/DEC/INIT | Flesh Tone | 82 | N/A
| Setting/Confirming Super resolution (Low) | SHRS x1 | N/A | OK | OK | 1Dγ | 83 | N/A
|  | SHRS? | N/A | OK | OK | User | 84 | OK
|  | Parameter/Return code |  |  | 0-255 INC/DEC/INIT | USB Display | 85 | N/A
| Detail Enhancement: Setting/Confirming range value | DERANGE x1 | N/A | OK | OK | USB | 85 | N/A
|  | Parameter |  |  | 0-255 INC/DEC/INIT | Slideshow | 86 | N/A
|  | DERANGE? | N/A | OK | OK | Sharpness | 87 | N/A
|  | Return code |  |  | 0-255 | Default | 88 | OK
| Detail Enhancement: Setting/Confirming strength value | DESTRENGTH x1 | N/A | OK | OK | RGBCMY | 89 | OK
|  | Parameter |  |  | 0-255 INC/DEC/INIT | LAN | 8A | OK
|  | DESTRENGTH? | N/A | OK | OK | LAN/USB | 8A | N/A
|  | Return code |  |  | 0-255 | ID | 8F | N/A
| Setting/Confirming pull down setting (2-2/4-4 pull down) | PULLDOWN x1 | N/A | OK | N/A | ID+Home | 8F | N/A
|  | PULLDOWN? | N/A | OK | N/A | ID+0 | 90 | N/A
|  | Parameter/Return code |  |  | N/A | ID+1 | 91 | N/A
| Setting/Confirming frame interpolation setting | MCFI xx | N/A | OK | OK | ID+2 | 92 | N/A
|  | MCFI? | N/A | OK | OK | ID+3 | 93 | N/A
|  | Parameter/Return code |  |  | 00: OFF 01: Low 02: Normal 03: High INIT (Setting only) | ID+4 | 94 | N/A
| Setting/Confirming color space (HDR) | CLRSPACE x1 | N/A | OK | N/A | ID+5 | 95 | N/A
|  | CLRSPACE? | N/A | OK | N/A | ID+6 | 96 | N/A
|  | Parameter/Return code |  |  | N/A | ID+7 | 97 | N/A
| Setting/Confirming dynamic range(HDR) | DYNRANGE x1 | N/A | OK | OK | ID+8 | 98 | N/A
|  | DYNRANGE? | N/A | OK | OK | ID+9 | 99 | N/A
|  | Parameter/Return code |  |  | 00: Auto 01: SDR 02: HDR Mode1 03: HDR Mode2 04: HDR Mode3 05: HDR Mode4 | Lens Iris | 8B | N/A
Image control | Image Processing set | IMGPROC mode | N/A | OK | OK | Super Res Super Res/4K Image Enhancement | 8C | OK
|  | IMGPROC? | N/A | OK | OK | Frame Int | 8D | OK
|  | Parameter/Return code |  |  | 01: Fine 02: Fast INIT (Setting only) | HDMI Link | 8E | OK
Sound | Setting/Confirming volume | VOL xxx | N/A | OK | N/A | Aspect Normal | 9A | OK (TW9300/PC6040UB/TW9300W)
|  | VOL? | N/A | OK | N/A | Anamorphic | 9B | OK (TW9300/PC6040UB/TW9300W)
|  | Parameter/Return code |  |  | N/A | H Squeeze | 9C | OK (TW9300/PC6040UB/TW9300W)
| Changing/Confirming audio input | AUDIO mode [source] | N/A | OK | N/A | Split | A0 | N/A
|  | Parameter/Return code |  |  | N/A | 2D/3D | 9D | N/A
[6 empty] | 2D | 9E | OK
[6 empty] | 3D | 9F | OK
|  | AUDIO? [source] | N/A | OK | N/A | Auto Iris | A5 | N/A
|  | Parameter |  |  | N/A | WirelessHD | A2 | OK (TW9300/PC6040UB/TW9300W)
|  | Return code |  |  | N/A | SDI | A3 | N/A
| Setting/Confirming Right and left reversing of Audio | AUDIOOUT mode | N/A | OK | N/A | DisplayPort | A4 | N/A
|  | AUDIOOUT? | N/A | OK | N/A | HDBaseT | A6 | N/A
|  | Parameter/Return code |  |  | N/A | User Button 2 | A7 | N/A
Unique function | Setting/Confirming A/V mute | MUTE x1 | N/A | OK | OK | User Button 3 | A8 | N/A
|  | MUTE? | N/A | OK | OK | Pen Mode | A9 | N/A
|  | Parameter/Return code |  |  | ON :Execute "Blank" OFF: Cancel "Blank" INIT (Setting only) | 3D Format | AA | OK
| Setting/Confirming freeze function | FREEZE xxx | N/A | OK | N/A | iPod Control | D0 | N/A
|  | FREEZE? | N/A | OK | N/A | Play | D1 | OK
|  | Parameter/Return code |  |  | N/A | Stop | D2 | OK
| Setting/Confirming LCD alignment value | LCDALIGNMENT mode x y updown leftright LCDALIGNMENT mode param | N/A | OK | N/A | Pause | D3 | OK
|  | Parameter |  |  | N/A | Rewind | D4 | OK
|  | Return code |  |  |  | Fast Forward | D5 | OK
|  | LCDALIGNMENT? mode x y LCDALIGNMENT? mode | N/A | OK | N/A | Backward | D6 | OK
|  | Parameter |  |  | N/A | Forward | D7 | OK
|  | Return code |  |  | N/A | Mute | D8 | OK
| Call of LCD alignment memory | POPLA x1 | ― | ○ | OK | Link Menu | D9 | OK
|  | Parameter |  |  | 01: memory1 02: memory2 03: memory3 | Fine/Fast | C0 | N/A
| Registration of LCD alignment memory | PUSHLA x1 | ― | ○ | OK | Dynamic Contrast | C1 | N/A
|  | Parameter |  |  | 01: memory1 02: memory2 03: memory3 | Gesture | C2 | N/A
| Deletion of LCD alignment memory | ERASELA x1 | ― | ○ | OK | Mirroring (Screen Mirroring) | C3 | N/A
|  | Parameter |  |  | 01: memory1 02: memory2 03: memory3
Environment setting | Setting/Confirming the reverse image (Horizontal) | HREVERSE xxx | N/A | OK | OK | WB Remote Control Key | Code | TW9300/TW9300W/TW8300 TW8300W/TW7300 PC6040UB/4040 HC5040UB/5040UBe
|  | HREVERSE? | N/A | OK | OK | Power | AB | N/A
|  | Parameter/Return code |  |  | ON :Flip horizontal OFF: Normal position INIT (Setting only) | SourceSearch | AC | N/A
| Setting/Confirming the reverse image (Vertical) | VREVERSE xxx | N/A | OK | OK | Capture | AD | N/A
|  | VREVERSE? | N/A | OK | OK | Save | AE | N/A
|  | Parameter/Return code |  |  | ON :Flip horizontal OFF: Normal position INIT (Setting only) | Print | AF | N/A
| Selecting/Confirming background color (A/V Mute display screen) | MSEL xx | N/A | OK | OK | WB | B0 | N/A
|  | MSEL? | N/A | OK | OK
|  | Parameter/Return code |  |  | 00:Black 01:Blue 02:User logo INIT (Setting only) | MHLKEY notification Code
| Reset All | INITALL | N/A | OK | OK | Key Code | Code | TW9300/TW9300W/TW8300 TW8300W/TW7300 PC6040UB/4040 HC5040UB/5040UBe
| Selecting/Confirming Communication Speed | SPEED xx | N/A | N/A | OK | KEY POP | FF | N/A
|  | Parameter |  |  | 00: 9600bps 01: 19200bps 02: 38400bps 03: 57600bps INIT (Setting only)
|  | SPEED? | N/A | N/A | OK | KEYGET Command Return Code list
|  | Return code |  |  | 00: 9600bps 01: 19200bps 02: 38400bps 03: 57600bps FF: USB
| Setting/Confirming illumination | ILLUM xx | N/A | OK | OK |  | *KEYGET return code will be "0000000000" when the remote controller is Un pressed.
|  | ILLUM? | N/A | OK | OK | Return Code | No. | TW9300/TW9300W/TW8300 TW8300W/TW7300 PC6040UB/4040 HC5040UB/5040UBe
|  | Parameter/Return code |  |  | 00: Off 01: On INIT (Setting only) | 0000000000 | 00 | Un pressed
| Call of lens position * Recalls the lens shift (LENS/HLENS), zoom (ZOOM), focus (FOCUS), and distortion (DISTORTION) saved in the lens position. | POPLP xx | N/A | OK | OK | 0000000001 | 01
|  | Parameter |  |  | 01: memory1 02: memory2 03: memory3 04: memory4 05: memory5 06: memory6 07: memory7 08: memory8 09: memory9 0A: memory10 | 0000000002 | 02
| Registration of lens position * Save the position of the lens adjusted using lens shift, zoom, focus, and distortion. | PUSHLP xx | N/A | OK | OK | 0000000004 | 03
|  | Parameter |  |  | 01: memory1 02: memory2 03: memory3 04: memory4 05: memory5 06: memory6 07: memory7 08: memory8 09: memory9 0A: memory10 | 0000000008 | 04
| Deletion of lens position * Initialize the lens shift, zoom, focus, and distortion saved in the lens position. | ERASELP xx | N/A | OK | OK | 0000000010 | 05
|  | Parameter |  |  | 00: ALL 01: memory1 02: memory2 03: memory3 04: memory4 05: memory5 06: memory6 07: memory7 08: memory8 09: memory9 0A: memory10 | 0000000020 | 06
| Setting/Confirming menu display position | MENUDISP mode param | N/A | OK | OK | 0000000040 | 07
|  | MENUDISP? mode | N/A | OK | OK | 0000000080 | 08
|  | Parameter/Return code |  |  | mode: Choose the setting mode 01: Menu position param=01 00: center 01: Left - Center 02: Left - Top 03: Center - Top 04: Right - Top 05: Right - Center 06: Right - Bottom 07: Center - Bottom 08: Left - Bottom INIT (Setting only) | 0000000100 | 09 | Enter
[6 empty] | 0000000200 | 10 | Power
| Standby confirmation setting | STANDBYCONF mode | N/A | N/A | OK | 0000000400 | 11 | Source
|  | STANDBYCONF? | N/A | N/A | OK | 0000000800 | 12
|  | Parameter/Return code |  |  | 00: Standby confirmation OFF 01: Standby confirmation ON INIT (Setting only) | 0000001000 | 13
| Setting/Confirming display product code | PRODUCT mode | N/A | OK | OK | 0000002000 | 14
|  | PRODUCT? | N/A | OK | OK | 0000004000 | 15
|  | Parameter/Return code |  |  | 00: OFF 01: ON INIT (Setting only) | 0000008000 | 16
| Setting/Confirming EDID | EDID x1 | N/A | OK | N/A | 0000010000 | 17
|  | EDID? | N/A | OK | N/A | 0000020000 | 18
|  | Parameter/Return code |  |  | N/A | 0000040000 | 19
Home Screen | auto display of home screen | AUTOHOME x1 | N/A | OK | OK | 0000080000 | 20 | Menu
|  | AUTOHOME? | N/A | OK | OK | 0000100000 | 21
|  | Parameter/Return code |  |  | 00: Off 01: On | 0000200000 | 22
| Setting/Confirming home screen customization function | HFUNC x1 | N/A | OK | OK | 0000400000 | 23
|  | HFUNC? x1 | N/A | OK | OK | 0000800000 | 24
|  | Parameter/Return code |  |  | x1 = customization target 01: customization func1 (L1) 02: customization func2 (R2) x2 = assigning function 01: changing luminance 06: auto iris 07: keystone 08: information | 0001000000 | 25 | Up
Network setting | Getting AMX DDDP BeaconMessage | AMX | N/A | N/A | OK | 0002000000 | 26 | Down
|  | Return code |  |  | *The return form follows the specification of AMX. AMXB<-SDKClass=VideoProjector> <-GUID=EPSON_EMP001><-Revision=1.0.0> | 0004000000 | 27 | Left
| Setting/Confirming of AMX DDDP IP BeaconMessage | AMXDDDP xx | N/A | OK | OK | 0008000000 | 28 | Right
|  | AMXDDDP? | N/A | OK | OK | 0010000000 | 29
|  | Parameter/Return code |  |  | 00: BeaconMessage stop 01: BeaconMessage start INIT (Setting only) | 0020000000 | 30
| Wireless power setting | WLPWR x1 | N/A | N/A | OK | 0040000000 | 31
|  | WLPWR? | N/A | N/A | OK | 0080000000 | 32
|  | Parameter/Return code |  |  | 00: OFF 01: Wireless LAN => ON (with screen mirroring) 01: Wireless LAN =>ON 02: Screen Mirroring =>ON 00: Both function are OFF | 0100000000 | 33 | ESC
Screen Mirroring | Setting/Confirming Screen Mirroring(WFD power) | WDPWR x1 | N/A | OK | N/A | 0200000000 | 34
|  | WDPWR? | N/A | OK | N/A | 0400000000 | 35
|  | Parameter/Return code |  |  | N/A | 0800000000 | 36
| Setting/Confirming WFD display name | WDNAME x1 | N/A | OK | N/A | 1000000000 | 37
|  | WDNAME? | N/A | OK | N/A | 2000000000 | 38
|  | Parameter/Return code |  |  | N/A | 4000000000 | 39
| Setting/Confirming WFD WLAN system | WDIF x1 | N/A | OK | N/A | 8000000000 | 40
|  | WDIF? | N/A | OK | N/A
|  | Parameter/Return code |  |  | N/A
| Setting/Confirming WFD performance adjustment | WDPERF x1 | N/A | OK | N/A
|  | WDPERF? | N/A | OK | N/A
|  | Parameter/Return code |  |  | N/A
| Setting/Confirming WFD WPS mode | WDWPSMODE x1 | N/A | OK | N/A
|  | WDWPSMODE? | N/A | OK | N/A
|  | Parameter/Return code |  |  | N/A
| Setting/Confirming WFD PIN code notification | WDPINNOTIFY x1 | N/A | OK | N/A
|  | WDPINNOTIFY? | N/A | OK | N/A
|  | Parameter/Return code |  |  | N/A
| WFD setting initialization | WDINIT | N/A | OK | N/A
|  | Parameter/Return code |  |  | N/A
| WFD setting reflection | WDRESET | N/A | OK | N/A
|  | Parameter/Return code |  |  | N/A
| Getting WFD protocol version | WDVER? | N/A | OK | N/A
|  | Return code |  |  | N/A
Bluetooth | Bluetooth audio | BTAUDIO x1 | N/A | OK | N/A
|  | BTAUDIO? | N/A | OK | N/A
|  | Parameter/Return code |  |  | N/A
Information | Getting lamp operation time | LAMP? | N/A | OK | OK
|  | Return code |  |  | LAMP=x1 x1: lamp operation time
| Getting projector on time | ONTIME? | N/A | OK | N/A
|  | Return code |  |  | N/A
| Getting signal state | SIGNAL? | N/A | OK | OK
|  | Return code |  |  | 00: No signal 01: 2D signal 02: 3D signal FF: Not supported signal
| Getting serial number | SNO? | N/A | OK | OK
|  | Return code |  |  | SNO=x1 x1: serial number

## G7900U
Back to Product List
Command list | [5 empty] | Key code |  |  | Source code
Execution time | [6 empty] | OK:Available / N/A: Return "ERR") |  |  | OK:Available / N/A: Return "ERR")
Item |  | Time |  |  |  | Main Key | Code | G7905U/G7900U/G7805 G7800/G7500U/G7400U G7200W/G7100/G7000W | Source | Code | G7905U/G7900U/G7805 G7800/G7500U/G7400U G7200W/G7100/G7000W
PWR ON | After displaying the logo | 30 seconds |  |  |  | Operation |  |  | INPUT1 (10 is the "INPUT1" button of remote controller) | 10 | OK
PWR OFF | Normal | 0 second |  |  |  | Power | 1 | OK |  | 11 | OK (RGB(Analog))
| When a high temperature warning occurs | 20 seconds |  |  |  | Standby | 2 | OK |  | 12 | N/A
| When a high temperature error occurs | 300 seconds |  |  |  | Menu | 3 | OK |  | 13 | N/A
| When an error other than a high temperature error occurs | 90 seconds |  |  |  | Home | 4 | N/A |  | 14 | OK (Component)
[6 empty] | ESC | 5 | OK |  | 15 | N/A
OK:Available / N/A: Return "ERR") | [5 empty] | Enter | 16 | OK |  | 16-1E | N/A
Function Category | Command Function | Command Name | Operation "Password" function | Network | G7905U/G7900U/G7805/G7800 G7500U/G7400U/G7200W G7100/G7000W | Up | 35 | OK |  | 1F | OK (Auto)
Power Control | Power On | PWR ON | OK | OK | OK | Down | 36 | OK | INPUT2 (20 is the "INPUT3" button of remote controller) | 20 | N/A
| Power Off | PWR OFF | OK | OK | OK | Left | 37 | OK |  | 21 | N/A
| Confirmation power status | PWR? | OK | OK | OK | Right | 38 | OK |  | 22 | N/A
|  | (Response code returned ) |  |  | 00: Standby Mode (Network OFF) 01: Lamp ON 02: Warmup 03: Cool down 04: Standby Mode (Network ON) 05: Abnormality standby 09: A/V standby | Other |  |  |  | 23 | N/A
Main Unit Operation | Key operation | KEY xx *Refer the "Key code" | N/A | OK | OK | A/V Mute | 15 | OK |  | 24 | N/A
Projection screen adjustment | Setting vertical keystone correction value | VKEYSTONE xxx | N/A | OK | OK | Install |  |  |  | 25 | N/A
|  | VKEYSTONE? | N/A | OK | OK | Lens | 0E | OK |  | 26-2E | N/A
|  | Parameter/Return code |  |  | 0-255 INIT/INC/DEC (Setting only) |  |  |  |  | 2F | N/A
| Setting horizontal keystone correction value | HKEYSTONE xxx | N/A | OK | OK |  |  |  | INPUT3 (DVI/HDMI) (30 is the "INPUT3" button of remote controller) | 30 | OK (HDMI)
|  | HKEYSTONE? | N/A | OK | OK | IR | Code | G7905U/G7900U/G7805 G7800/G7500U/G7400U G7200W/G7100/G7000W |  | 31 | (Digital-RGB)
|  | Parameter/Return code |  |  | 0-255 INIT/INC/DEC (Setting only) | Power | 3B | OK |  | 32 | N/A
| Setting auto keystone correction | AUTOKEYSTONE xxx | N/A | OK | N/A | Power ON | A1 | OK |  | 33 | (RGB-Video)
|  | AUTOKEYSTONE? | N/A | OK | N/A | Power OFF | 6C | OK |  | 34 | (YCbCr)
|  | Parameter/Return code |  |  | N/A | Menu | 3C | OK |  | 35 | (YPbPr)
| Setting vertical balance | VBALANCE x1 | N/A | OK | OK | Home | 30 | OK |  | 36-3E | N/A
|  | VBALANCE? | N/A | OK | OK | ESC | 3D | OK |  | 3F | (Reserved)
|  | Parameter/Return code |  |  | N/A | Enter | 49 | OK | VIDEO | 40 | N/A
| Setting vertical balance | HBALANCE x1 | N/A | OK | OK | Pointer: Up | 58 | OK | VIDEO(RCA) | 41 | N/A
|  | HBALANCE? | N/A | OK | OK | Pointer: Down | 59 | OK | VIDEO(S) | 42 | N/A
|  | Parameter/Return code |  |  | 0-255 INIT/INC/DEC(Setting only) | Pointer: Left | 5A | OK | VIDEO(YCbCr) | 43 | N/A
| Setting Quick Corner | QC x1 x2 x3 x4 x5 x6 x7 x8 | N/A | OK | OK | Pointer: Right | 5B | OK | VIDEO(YPbPr) | 44 | N/A
|  | Parameter |  |  | x1-x8:0-9999 This command can be set in the following turns. Left-top (x, y) => Right-top (x, y) => Right-bottom (x, y) => Left-bottom (x, y) | Pointer: Right-up | 5C | OK | VIDEO(BNC) | 45 | N/A
|  | QC? | N/A | OK | OK | Pointer: Left-up | 5D | OK | VIDEO(AUX) | 46 | N/A
|  | Return code |  |  | 0-9999 The coordinates of 4 points are returned by 4lines. | Pointer: Right-down | 5E | OK | VIDEO07 | 47 | N/A
| Setting Quick Corner (Vector) | QCV x1 x2 x3 x4 x5 x6 x7 x8 | N/A | OK | OK | Pointer: Left-down | 5F | OK | VIDEO08 | 48 | N/A
|  | Parameter |  |  | x1-x8:0-99 This command can be set in the following turns. Left-top (x, y) => Right-top (x, y) => Right-bottom (x, y) => Left-bottom (x, y) | Page Up | 68 | OK | VIDEO09 | 49 | N/A
| Setting Quick Corner (Coordinates movement) | QCMV control direction movement | N/A | OK | OK | Page Down | 69 | OK | N/A | 4A-4F | N/A
|  | Parameter |  |  | control: Assign Quick Corner control position 01: Left-Top 02: Right-Top 03: Right-bottom 04: Left-bottom INIT: (Setting only) direction: Assign direction 01: move to upper 02: move to lower 03: move to left 04. move to right movement: input the movement value Only "INC" command is available. (Setting only) | Auto | 4A | OK | EasyMP | 50 | N/A
| Setting H-Keystone adjuster | SLIDEKEYSTONE xxx | N/A | OK | N/A | Comp1(Computer) | 43 | OK |  | 51 | N/A
|  | SLIDEKEYSTONE? | N/A | OK | N/A | SourceSearch | 67 | OK |  | 52 | N/A
|  | Parameter/Return code |  |  | N/A | BNC | 40 | OK |  | 53 | OK(LAN)
| Confirmation of correction function setting | CORRECTMET x1 | N/A | OK | OK | DVI | 1D | OK |  | 54 | N/A
|  | CORRECTMET? | N/A | OK | OK | HDMI | 4D | OK |  | 55 | N/A
|  | Return code |  |  | 00: Off 01: H/V keystone 02: Quick Corner 03: Point Correction 04: Curved Surface 05: Corner Wall | Freeze | 47 | OK |  | 56 | N/A
| Call of Geometric Correction memory | POPGC x1 | N/A | OK | OK | E-Zoom+ | 28 | OK |  | 57-5F | N/A
|  | Parameter |  |  | 01: memory1 02: memory2 03: memory3 | E-Zoom- | 29 | OK | Extended Video source | 60 | N/A
| Registration of Geometric correction memory | PUSHGC x1 | N/A | OK | OK | A/V Mute(Blank) | 3E | OK | (SDI) | 61 | N/A
|  | Parameter |  |  | 01: memory1 02: memory2 03: memory3 | Color Mode | 3F | OK |  | 62 | N/A
| Deletion of Geometric Correction memory | ERASEGC x1 | N/A | OK | OK | Pattern | 4B | OK |  | 63 | N/A
|  | Parameter |  |  | 00:All 01: memory1 02: memory2 03: memory3 | Aspect | 20 | OK |  | 64 | N/A
| Change name/Confirming of Geometric Correction memory | NAMEGC x1 x2 | N/A | OK | OK | Memory | 61 | OK |  | 65 | N/A
|  | Parameter |  |  | x1 Number of memory 01: memory1 02: memory2 03: memory3 x2 Name(ASCII code) | Focus | 2B | OK |  | 66-6E | N/A
|  | NAMEGC? x1 | N/A | OK | OK | LensShift | 2D | OK |  | 6F | N/A
|  | Parameter |  |  | Please refer the x1 parameter of NAMEGC | Zoom | 2F | OK | DisplayPort | 70 | N/A
|  | Return code |  |  | Please refer the x2 parameter of NAMEGC | Volume+ | 56 | OK |  | 71 | N/A
| Setting Aspect ratio | ASPECT xx | N/A | OK | OK | Volume- | 57 | OK |  | 72 | N/A
|  | ASPECT? | N/A | OK | OK | Preview | 1F | OK |  | 73 | N/A
|  | Parameter/Return code |  |  | < Screen type 01(4:3)> 00: Normal 20: 16:9 30: Auto 50: H Zoom 60: Native INIT (Setting only) < Screen type 02(16:9)> 00: Normal 30: Auto 40: Full 50: H Zoom 60: Real A0: V Zoom INIT (Setting only) | WallShot | 6B | OK |  | 74 | N/A
[5 empty] | < Screen type 03(16:10)> 00: Normal 20: 16:9 30: Auto 40: Full 50: Zoom 60: Native INIT (Setting only) | User | 84 | OK |  | 75 | N/A
[5 empty] | <Auto> x1: mode x2: Parameter of "Auto" =30 | Default | 88 | OK |  | 76-7E | N/A
| Setting/Confirming zoom size | ZOOMSIZEPOS mode sp | N/A | OK | N/A | LAN | 8A | OK |  | 7F | N/A
|  | ZOOMSIZEPOS? mode | N/A | OK | N/A | ID | 8F | OK | HDBaseT | 80 | OK
|  | Parameter/Return code |  |  | N/A | Split | A0 | OK |  | 81 | (Digital-RGB)
| Setting/Confirming Screen type | SCFORMAT mode [position] | N/A | OK | OK | SDI | A3 | OK |  | 82 | N/A
|  | SCFORMAT? | N/A | OK | OK | HDBaseT | A6 | OK |  | 83 | (RGB-Video)
|  | Parameter/Return code |  |  | 01: Screen type setting 01: 4:3 02: 16:9 03: 16:10 02: Screen position setting C19(-999)~000~3E7(999) INIT (Setting only) | User Button 2 | A7 | OK |  | 84 | (YCbCr)
| Changing Luminance | LUMINANCE xx | N/A | OK | OK (other than G7400U) | User Button 3 | A8 | OK |  | 85 | (YPbPr)
|  | LUMINANCE? | N/A | OK | OK (other than G7400U) |  |  |  |  | 86-8E | N/A
|  | Parameter/Return code |  |  | 00:Normal 01:Eco INIT (Setting only) |  |  |  |  | 8F | (Reserved)
| Luminance Level setting | LUMLEVEL level | N/A | OK | OK (other than G7400U) |  |  |  | N/A | 90-9F | N/A
|  | LUMLEVEL? | N/A | OK | OK (other than G7400U) |  |  |  | Extended DVI/HDMI | A0 | OK (DVI-D)
|  | Parameter/Return code |  |  | (G7905U/G7900U/G7805/G7800/G7500U/G7200W) 01: Level 1 02: Level 2 03: Level 3 04: Level 4 05: Level 5 INIT (Setting only) (G7100/G7000W) 01: Level 1 02: Level 2 03: Level 3 INIT (Setting only) |  |  |  |  | A1 | (Digital-RGB)
| Setting/Confirming Constant Brightness | LUMCONST x1 | N/A | OK | N/A |  |  |  |  | A2 | N/A
|  | LUMCONST? | N/A | OK | N/A |  |  |  |  | A3 | (RGB-Video)
|  | Parameter/Return code |  |  | N/A |  |  |  |  | A4 | N/A
| Setting/Confirming Luminance Level | DIMMING x1 (100[%]-[x1][%]) | N/A | OK | N/A |  |  |  |  | A5 | N/A
|  | DIMMING? | N/A | OK | N/A |  |  |  |  | A6-AE | N/A
|  | Parameter/Return code |  |  | N/A |  |  |  |  | AF | (Reserved)
| Setting Tele/Wide value | ZOOM xxx | N/A | OK | OK |  |  |  | INPUT4 (B0 is the "INPUT4" button of remote controller) | B0 | OK (5BNC)
|  | ZOOM? | N/A | OK | OK |  |  |  |  | B1 | OK (RGB(Analog))
|  | Parameter/Return code |  |  | Parameter: MIN/MAX/INC/DEC/OFF Return Code: Zoom position: 0-1023 |  |  |  |  | B2 | N/A
| Setting focus value | FOCUS xxx | N/A | OK | OK |  |  |  |  | B3 | N/A
|  | FOCUS? | N/A | OK | OK |  |  |  |  | B4 | OK (Component)
|  | Parameter/Return code |  |  | Parameter: MIN/MAX/INC/DEC/OFF Return Code: Focus position: 0-1023 |  |  |  |  | B5 | N/A
| Setting vertical lens shift value | LENS x1 [x2] | N/A | OK | OK |  |  |  |  | B6-BE | N/A
|  | Parameter |  |  | x1: Control command INC/DEC/MAX/MIN/OFF/INIT x2: Distance 1-65535 (with INC/DEC only) |  |  |  |  | BF | OK (Auto)
|  | LENS? | N/A | OK | OK |  |  |  | INPUT5 (C0 is the "INPUT5" button of remote controller) | C0 | N/A
|  | Return code |  |  | x1: A/D converted value 0-1023 x2: step value 1-65535 (with INC/DEC only) |  |  |  |  | C1 | N/A
| Setting horizontal lens shift value | HLENS x1 [x2] | N/A | OK | OK |  |  |  |  | C2 | N/A
|  | Parameter |  |  | x1: Control command INC/DEC/MAX/MIN/OFF/INIT x2: Distance 1-65535 (with INC/DEC only) |  |  |  |  | C3 | N/A
|  | HLENS? | N/A | OK | OK |  |  |  |  | C4 | N/A
|  | Return code |  |  | x1 0-1023 A/D converted value x2 1-65535 (with INC/DEC only) step value |  |  |  |  | C5 | N/A
| Setting/Confirming Distortion | DISTORTION x1 | N/A | OK | OK |  |  |  |  | C6-CE | N/A
|  | Parameter |  |  | x1: Control command INC/DEC/MAX/MIN/OFF |  |  |  |  | CF | N/A
|  | DISTORTION? | N/A | OK | OK |  |  |  | Extended HDMI | D0 | N/A
|  | Return code |  |  | x1 A/D converted value |  |  |  |  | D1 | N/A
| Lens adjustment mode | LENSADJMODE | N/A | OK | N/A |  |  |  |  | D2 | N/A
|  | LENSADJMODE? | N/A | OK | N/A |  |  |  |  | D3 | N/A
|  | Parameter/Return code |  |  | N/A |  |  |  |  | D4 | N/A
| Lens calibration | LENSCALB | N/A | OK | OK |  |  |  |  | D5 | N/A
|  | Parameter/Return code |  |  | N/A |  |  |  |  | D6-DE | N/A
| Setting Overscan ratio | OVSCAN xx | N/A | OK | OK |  |  |  |  | DF | N/A
|  | OVSCAN? | N/A | OK | OK |  |  |  | N/A | E0-EF | N/A
|  | Parameter/Return code |  |  | 00:Off 02:4% 04:8% A0:Auto INIT (Setting only) |  |  |  | Change cyclic | F0 (For all source) | OK
Changing Source/Input resolution setting | Selecting/Confirming input source | SOURCE xx * Refer the "Source code" | N/A | OK | OK |  |  |  |  | F1 (PC) | OK (DVI-D,PC,BNC,LAN)
|  | SOURCE? * Refer the "Source code" | N/A | OK | OK |  |  |  |  | F2 (Video) | OK (HDMI, HDBaseT)
| Setting/Confirming resolution | RESOL x1 | N/A | OK | OK |  |  |  |  | F3 | N/A
|  | RESOL? | N/A | OK | OK |  |  |  |  | F4 | N/A
|  | Parameter/Return code |  |  | 00:Auto 01-02, 08-2D:Manual A0:Custom1 A2:Custom2 F0:Wide F1:Normal INIT (Setting only) |  |  |  |  | F5-FF | N/A
| Auto source search | AUTOSEARCH x1 | N/A | OK | OK
|  | AUTOSEARCH? | N/A | OK | OK
|  | Parameter/Return code |  |  | OK
Image setting | Setting/Confirming brightness value | BRIGHT xxx | N/A | OK | OK
|  | BRIGHT? | N/A | OK | OK
|  | Parameter/Return code |  |  | 0-255 INIT/INC/DEC (Setting only)
| Setting/Confirming contrast value | CONTRAST xxx | N/A | OK | OK
|  | CONTRAST? | N/A | OK | OK
|  | Parameter/Return code |  |  | 0-255 INIT/INC/DEC (Setting only)
| Setting/Confirming density value | DENSITY xxx | N/A | OK | OK
|  | DENSITY? | N/A | OK | OK
|  | Parameter/Return code |  |  | 0-255 INIT/INC/DEC (Setting only)
| Setting/Confirming tint value | TINT xxx | N/A | OK | OK
|  | TINT? | N/A | OK | OK
|  | Parameter/Return code |  |  | 0-255 INIT/INC/DEC (Setting only)
| Setting/Confirming sharpness value | SHARP x1 | N/A | OK | N/A
|  | SHARP x1 x2 | N/A | OK | OK
|  | Parameter |  |  | x1: 0-255 INC/DEC/INIT x2: Specific setting 00:Standard 01:Fine line Enhancement 02:Soft focus Enhancement
|  | SHARP? | N/A | OK | N/A
|  | SHARP? x1 | N/A | OK | OK
|  | Parameter |  |  | Please refer x2 of sharpness setting
|  | Return code |  |  | 0-255
| Setting/Confirming Red/Blue/Green color value | RED xxx | N/A | OK | N/A
|  | RED? | N/A | OK | N/A
|  | Parameter/Return code |  |  | N/A
|  | GREEN xxx | N/A | OK | N/A
|  | GREEN? | N/A | OK | N/A
|  | Parameter/Return code |  |  | N/A
|  | BLUE xxx | N/A | OK | N/A
|  | BLUE? | N/A | OK | N/A
|  | Parameter/Return code |  |  | N/A
| Setting/Confirming color temperature value | CTEMP xxx | N/A | OK | OK
|  | CTEMP? | N/A | OK | OK
|  | Parameter/Return code |  |  | Absolute color temperature 0-255 INIT/INC/DEC (Setting only)
| Setting/Confirming flesh tone value | FCOLOR xxx | N/A | OK | OK
|  | FCOLOR? | N/A | OK | OK
|  | Parameter/Return code |  |  | 0-255 INIT/INC/DEC (Setting only)
| Setting/Confirming color mode | CMODE xx | N/A | OK | OK
|  | CMODE? | N/A | OK | OK
|  | Parameter/Return code |  |  | 01:sRGB 04:Presentation 06:Dynamic 0F:DICOM SIM 15: Cinema 1A:Multi Projection INIT (Setting only)
| Setting/Confirming horizontal position | HPOS xxx | N/A | OK | OK
|  | HPOS? | N/A | OK | OK
|  | Parameter/Return code |  |  | 0-255 INIT/INC/DEC (Setting only)
| Setting/Confirming vertical position | VPOS xxx | N/A | OK | OK
|  | VPOS? | N/A | OK | OK
|  | Parameter/Return code |  |  | 0-255 INIT/INC/DEC (Setting only)
| Setting/Confirming tracking | TRACKING xxx | N/A | OK | OK
|  | TRACKING? | N/A | OK | OK
|  | Parameter/Return code |  |  | 0-255 INIT/INC/DEC (Setting only)
| Setting/Confirming sync value | SYNC xxx | N/A | OK | OK
|  | SYNC? | N/A | OK | OK
|  | Parameter/Return code |  |  | 0-255 INIT/INC/DEC (Setting only)
| Setting/Confirming noise reduction adjustment | NRS xx | N/A | OK | OK
|  | Parameter |  |  | 0-255 INIT/INC/DEC (Setting only)
|  | NRS? | N/A | OK | OK
|  | Parameter/Return code |  |  | 0-255
| MPEG smoothing | MPEGNRS x1 | N/A | OK | OK
|  | MPEGNRS? | N/A | OK | OK
|  | Parameter/Return code |  |  | 00: OFF 01: Low 02: Normal 03: High
| Setting/Confirming mosquito noise reduction adjustment | MNRS xx | N/A | OK | N/A
|  | MNRS? | N/A | OK | N/A
|  | Parameter/Return code |  |  | N/A
| Setting/Confirming block noise reduction adjustment | BNRS xx | N/A | OK | N/A
|  | BNRS? | N/A | OK | N/A
|  | Parameter/Return code |  |  | N/A
| Setting/Confirming offset value (Red/Blue/Green) | OFFSETR xxx | N/A | OK | OK
|  | OFFSETR? | N/A | OK | OK
|  | Parameter/Return code |  |  | 0-255 INIT/INC/DEC (Setting only)
|  | OFFSETG xxx | N/A | OK | OK
|  | OFFSETG? | N/A | OK | OK
|  | Parameter/Return code |  |  | 0-255 INIT/INC/DEC (Setting only)
|  | OFFSETB xxx | N/A | OK | OK
|  | OFFSETB? | N/A | OK | OK
|  | Parameter/Return code |  |  | 0-255 INIT/INC/DEC (Setting only)
| Setting/Confirming gain value (Red/Blue/Green) | GAINR xxx | N/A | OK | OK
|  | GAINR? | N/A | OK | OK
|  | Parameter/Return code |  |  | 0-255
|  | GAING xxx | N/A | OK | OK
|  | GAING? | N/A | OK | OK
|  | Parameter/Return code |  |  | 0-255 INIT/INC/DEC (Setting only)
|  | GAINB xxx | N/A | OK | OK
|  | GAINB? | N/A | OK | OK
|  | Parameter/Return code |  |  | 0-255 INIT/INC/DEC (Setting only)
| Setting/Confirming gamma value | GAMMA xx | N/A | OK | OK
|  | GAMMA? | N/A | OK | OK
|  | Parameter/Return code |  |  | 20: Setting 2 21: Setting 1 22: Setting 0 23: Setting -1 24: Setting -2 F0: Custom INIT (Setting only)
| Setting/Confirming gamma step value | GAMMALV x1 x2 | N/A | OK | OK
|  | Parameter |  |  | x1: Tone 00-08: Tone0 ~ Tone9 x2: Adjustment value 0-255 INC/DEC
|  | GAMMALV? xx | N/A | OK | OK
|  | Parameter |  |  | Please refer x2 of GAMMALV command
|  | Return code |  |  | N/A
| Setting/Confirming multi screen setting value | MULSCR x1 x2 x3 | N/A | OK | OK
|  | Parameter |  |  | x1: Adjustment item 01: Display pattern 02: Brightness level 03: Color adjustment (G-R) 04: Color adjustment (B-Y)
x2: Level setting 00: Off (Only x1=01) 01~05: Level1~5
x3: Adjustment value (Except x1=01) 0-255 INIT/INC/DEC
|  | MULSCR? xx | N/A | OK | OK
|  | Parameter |  |  | Please refer x1 of MULSCR command
|  | Return code |  |  | Return the Level value and adjustment value Level value: 00-08 Adjustment value: 000-255
| Setting/Confirming multi screen operation | MULTI x1 | N/A | OK | N/A
|  | MULTI? | N/A | OK | N/A
|  | Parameter/Return code |  |  | N/A
| Call of memory | POPMEM x1 x2 | N/A | OK | OK
|  | Parameter |  |  | x1: Memory item 02: Advanced x2 Memory No. 01: Memory 1 : 0A: Memory 10
| Registration of memory | PUSHMEM x1 x2 | N/A | OK | OK
|  | Parameter |  |  | x1: Memory item 02: Advanced x2 Memory No. 01: Memory 1 : 0A: Memory 10
| Deletion of memory | ERASEMEM x1 x2 | N/A | OK | OK
|  | Parameter |  |  | x1: Memory item 02: Advanced x2 Memory No. 01: Memory 1 : 0A: Memory 10
| Confirming of the color | CSEL? | N/A | OK | OK
|  | Return code |  |  | 07: RGB/RGBCMY
| Setting/Confirming color gamut value | CGAMUT xx | N/A | OK | N/A
|  | CGAMUT? | N/A | OK | N/A
|  | Parameter/Return code |  |  | N/A
| Setting/Confirming contrast enhancement value | ACE xx | N/A | OK | N/A
|  | ACE? | N/A | OK | N/A
|  | Parameter/Return code |  |  | N/A
| Setting/Confirming 4K Enhancement | 4KENHANCE xx | N/A | OK | OK (G7905U/G7900U/G7500U/G7400U only)
|  | 4KENHANCE? | N/A | OK | OK (G7905U/G7900U/G7500U/G7400U only)
|  | Parameter/Return code |  |  | 00: Off 01: Full HD 02: WUXGA+
| Setting/Confirming | IMGPRESET x1 | N/A | OK | OK
|  | IMGPRESET? | N/A | OK | OK
|  | Parameter/Return code |  |  | 00: OFF 01: Setting 1 02: Setting 2 03: Setting 3 04: Setting 4 05: Setting 5
| Setting/Confirming Super resolution setting | SUPERRES x1 | N/A | OK | N/A
|  | SUPERRES? | N/A | OK | N/A
|  | Parameter/Return code |  |  | N/A
| High Resolution: Fine line adjustment | SHRF x1 | N/A | OK | OK
|  | SHRF? | N/A | OK | OK
|  | Parameter/Return code |  |  | 0-255 INC/DEC/INIT
| High Resolution: Soft focus detail | SHRS x1 | N/A | OK | OK
|  | SHRS? | N/A | OK | OK
|  | Parameter/Return code |  |  | 0-255
| Range setting of Detail enhancement | DERANGE x1 | N/A | OK | OK
|  | Parameter/Return code |  |  | 0-255 INC/DEC/INIT
|  | DERANGE? | N/A | OK | OK
|  | Parameter/Return code |  |  | 0-255
| Strength setting of Detail enhancement | DESTRENGTH x1 | N/A | OK | OK
|  | Parameter/Return code |  |  | 0-255 INC/DEC/INIT
|  | DESTRENGTH x1 | N/A | OK | OK
|  | Parameter/Return code |  |  | 0-255
| Setting/Confirming pull down setting (2-2/4-4 pull down) | PULLDOWN x1 | N/A | OK | N/A
|  | PULLDOWN? | N/A | OK | N/A
|  | Parameter/Return code |  |  | N/A
| Setting/Confirming frame interpolation setting | MCFI xx | N/A | OK | OK
|  | MCFI? | N/A | OK | OK
|  | Parameter/Return code |  |  | 00: OFF 01: Low 02: Normal 03: High INIT (Setting only)
| Setting/Confirming Color Space(HDR) | CLRSPACE x1 | N/A | OK | N/A
|  | CLRSPACE? | N/A | OK | N/A
|  | Parameter/Return code |  |  | N/A
| Setting/Confirming Dynamic Range(HDR) | DYNRANGE x1 | N/A | OK | N/A
|  | DYNRANGE? | N/A | OK | N/A
|  | Parameter/Return code |  |  | N/A
Image control | Image Processing set | IMGPROC mode | N/A | OK | OK
|  | IMGPROC? | N/A | OK | OK
|  | Parameter/Return code |  |  | 01: Fine 02: Fast1 03: Fast2 INIT (Setting only)
Sound | Setting/Confirming volume | VOL xxx | N/A | OK | OK
|  | VOL? | N/A | OK | OK
|  | Parameter/Return code |  |  | 0-255 INIT/INC/DEC (Setting only)
| Changing/Confirming audio input | AUDIO mode [source] | N/A | OK | OK
|  | Parameter/Return code |  |  | Audio output setting mode 00: Auto 01: Audio input1 02: Audio input2 03: Audio input3 INIT (Setting only)
HDMI Audio output setting -mode 00: Default (HDMI) 03: Audio input3 INIT (Setting only) -target source 30: HDMI
|  | AUDIO? [source] | N/A | OK | OK
|  | Parameter |  |  | Refer to the source parameter of "AUDIO" command
|  | Return code |  |  | Refer to the mode parameter of "AUDIO" command
| Setting/Confirming Mic input volume | MICLEVEL xxx | N/A | OK | N/A
|  | MICLEVEL? | N/A | OK | N/A
|  | Parameter/Return code |  |  | N/A
| Setting/Confirming standby mode Mic status | WAITMIC xxx | N/A | OK | N/A
|  | WAITMIC? | N/A | OK | N/A
|  | Parameter/Return code |  |  | N/A
| Setting/Confirming Plug-in | PLUGIN x1 | N/A | OK | N/A
|  | PLUGIN? | N/A | OK | N/A
|  | Parameter/Return code |  |  | N/A
| Setting/Confirming standby mode audio status | WAITSOUND mode | N/A | OK | N/A
|  | WAITSOUND? | N/A | OK | N/A
|  | Parameter/Return code |  |  | N/A
| Setting/Confirming AV output | AVOUT x1 | N/A | OK | OK
|  | AVOUT? | N/A | OK | OK
|  | Parameter/Return code |  |  | 00: While projecting (Network Standby) 01: Always (A/V Standby) INIT (Setting only)
| Setting/Confirming Right and left reversing of Audio | AUDIOOUT mode | N/A | OK | N/A
|  | AUDIOOUT? | N/A | OK | N/A
|  | Parameter/Return code |  |  | N/A
Unique function | Setting/Confirming A/V mute | MUTE xxx | N/A | OK | OK
|  | MUTE? | N/A | OK | OK
|  | Parameter/Return code |  |  | ON :Execute "A/V mute" OFF: Cancel "A/V mute" INIT (Setting only)
| Setting/Confirming freeze function | FREEZE xxx | N/A | OK | OK
|  | FREEZE? | N/A | OK | OK
|  | Parameter/Return code |  |  | ON :Execute "Freeze" OFF: Cancel "Freeze" INIT (Setting only)
| Setting/Confirming fade-in function | FADEIN x1 | N/A | OK | OK
|  | Parameter/Return code |  |  | 0-9: 0.0s 110-119: 5.5s 10-19: 0.5s 120-129: 6.0s 20-29: 1.0s 130-139: 6.5s 30-39: 1.5s 140-149: 7.0s 40-49: 2.0s 150-159: 7.5s 50-59: 2.5s 160-169: 8.0s 60-69: 3.0s 170-179: 8.5s 70-79: 3.5s 180-189: 9.0s 80-89: 4.0s 190-199: 9.5s 90-99: 4.5s 200-209: 10.0s 100-119: 5.0s
|  | FADEIN? | N/A | OK | OK
|  | Parameter/Return code |  |  | 0: 0.0s 110: 5.5s 10: 0.5s 120: 6.0s 20: 1.0s 130: 6.5s 30: 1.5s 140: 7.0s 40: 2.0s 150: 7.5s 50: 2.5s 160: 8.0s 60: 3.0s 170: 8.5s 70: 3.5s 180: 9.0s 80: 4.0s 190: 9.5s 90: 4.5s 200: 10.0s 100: 5.0s
| Setting/Confirming fade-out function | FADEOUT x1 | N/A | OK | OK
|  | Parameter/Return code |  |  | 0-9: 0.0s 110-119: 5.5s 10-19: 0.5s 120-129: 6.0s 20-29: 1.0s 130-139: 6.5s 30-39: 1.5s 140-149: 7.0s 40-49: 2.0s 150-159: 7.5s 50-59: 2.5s 160-169: 8.0s 60-69: 3.0s 170-179: 8.5s 70-79: 3.5s 180-189: 9.0s 80-89: 4.0s 190-199: 9.5s 90-99: 4.5s 200-209: 10.0s 100-119: 5.0s
|  | FADEOUT? | N/A | OK | OK
|  | Parameter/Return code |  |  | 0: 0.0s 110: 5.5s 10: 0.5s 120: 6.0s 20: 1.0s 130: 6.5s 30: 1.5s 140: 7.0s 40: 2.0s 150: 7.5s 50: 2.5s 160: 8.0s 60: 3.0s 170: 8.5s 70: 3.5s 180: 9.0s 80: 4.0s 190: 9.5s 90: 4.5s 200: 10.0s 100: 5.0s
| Setting closed caption (only American model) | CCAP xxx | N/A | OK | N/A
|  | CCAP? | N/A | OK | N/A
|  | Parameter/Return code |  |  | N/A
| Split screen function | SPS x1 x2 | N/A | OK | OK
|  | Parameter |  |  | SPS 01 00 : Split screen OFF 01 01 : Split screen ON SPS 02 00 : Both screen size are same 02 01 : Left screen become bigger than right 02 02 : Right screen become bigger than left SPS 03 xx : Source change of left screen SPS 04 xx : Source change of right screen SPS 05 : Switch left and right screen.
| Edge Blending function | EGBLEND 10 x2 | N/A | OK | OK
EGBLEND 10 00 : Edge blending function OFF EGBLEND 10 01 : Edge blending function ON
| Setting/Confirming LCD alignment value | LCDALIGNMENT mode x y updown leftright LCDALIGNMENT mode param | N/A | OK | OK
|  | Parameter/Return code |  |  | mode 00: Execute adjustment 01: LCD alignment correction setting 02: Adjustment color setting 03: Pattern color setting INIT (Setting only) x 0000~270F(9999): Return x axis y 0000~270F(9999): Return y axis
up/down 9D (-99)~00~63(99): Vertical adjustment value left/right 9D (-99)~00~63(99): Horizontal adjustment value param - LCD alignment correction setting (01) 00: OFF 01: ON - Adjustment color setting (02) 01: Red 02: Blue - Pattern color setting (03) 01: R/G/B 02: R/G 03; G/B
|  | LCDALIGNMENT? mode x y LCDALIGNMENT? mode | N/A | OK | OK
|  | Parameter |  |  | mode 00: Execute adjustment 01: LCD alignment correction setting 02: Adjustment color setting 03: Pattern color setting x 0000~270F(9999): Return x axis y 0000~270F(9999): Return y axis
|  | Return code |  |  | up/down 9D (-99)~00~63(99): Vertical adjustment value left/right 9D (-99)~00~63(99): Horizontal adjustment value param - LCD alignment correction setting (01) 00: OFF 01: ON - Adjustment color setting (02) 01: Red 02: Blue - Pattern color setting (03) 01: R/G/B 02: R/G 03: G/B
| Call of LCD alignment memory | POPLA x1 | N/A | OK | N/A
|  | Parameter/Return code |  |  | N/A
| Registration of LCD alignment memory | PUSHLA x1 | N/A | OK | N/A
|  | Parameter/Return code |  |  | N/A
| Deletion of LCD alignment memory | ERASELA x1 | N/A | OK | N/A
|  | Parameter/Return code |  |  | N/A
Environment setting | Setting/Confirming the reverse image (Horizontal) | HREVERSE xxx | N/A | OK | OK
|  | HREVERSE? | N/A | OK | OK
|  | Parameter/Return code |  |  | ON : Flip vertical OFF: Normal position INIT (Setting only)
| Setting/Confirming the reverse image (Vertical) | VREVERSE xxx | N/A | OK | OK
|  | VREVERSE? | N/A | OK | OK
|  | Parameter/Return code |  |  | ON : Flip vertical OFF: Normal position INIT (Setting only)
| Selecting/Confirming background color (A/V Mute display screen) | MSEL xx | N/A | OK | N/A
|  | MSEL? | N/A | OK | N/A
|  | Parameter/Return code |  |  | N/A
| Reset All | INITALL | N/A | OK | OK
| Selecting/Confirming Communication Speed | SPEED xx | N/A | N/A | OK
|  | Parameter/Return code |  |  | 00：9600bps 01：19200bps 02：38400bps 03：57600bps INIT (Setting only)
|  | SPEED? | N/A | N/A | OK
|  | Parameter/Return code |  |  | 00：9600bps 01：19200bps 02：38400bps 03：57600bps
| Setting/Confirming projector ID | PROJID xx | N/A | OK | OK
|  | PROJID? | N/A | OK | OK
|  | Parameter/Return code |  |  | 00: OFF 01-09: ID1-ID9 INIT (Setting only)
| Setting/Confirming Air filter cleaning message | FLCLENOT x1 | N/A | OK | OK
|  | FLCLENOT? | N/A | OK | OK
|  | Parameter/Return code |  |  | 00: Air filter cleaning notification OFF 01: Air filter cleaning notification ON INIT (Setting only)
| Setting/Confirming the timing of cleaning air filter | FLCLETIM x1 | N/A | OK | N/A
|  | FLCLETIM? | N/A | OK | N/A
|  | Parameter/Return code |  |  | N/A
| Setting/Confirming projection direction setting | DIRECTION xx | N/A | OK | N/A
|  | Parameter |  |  | N/A
|  | DIRECTION? | N/A | OK | N/A
|  | Return code |  |  | N/A
| Setting/Confirming remote controller | RCTYPE xx | N/A | OK | OK
|  | RCTYPE? | N/A | OK | OK
|  | Parameter/Return code |  |  | 00: Normal (Setting Only) 01: Simple (Setting Only)
| Setting/Confirming illumination | ILLUM xx | N/A | OK | OK
|  | ILLUM? | N/A | OK | OK
|  | Parameter/Return code |  |  | 00: OFF 01: ON
| Call of lens position * Recalls the lens shift (LENS/HLENS), zoom (ZOOM), focus (FOCUS), and distortion (DISTORTION) saved in the lens position. | POPLP xx | N/A | OK | OK
|  | Parameter |  |  | 01: memory1 02: memory2 03: memory3 04: memory4 05: memory5 06: memory6 07: memory7 08: memory8 09: memory9 0A: memory10
| Registration of lens position * Save the position of the lens adjusted using lens shift, zoom, focus, and distortion. | PUSHLP xx | N/A | OK | OK
|  | Parameter |  |  | 01: memory1 02: memory2 03: memory3 04: memory4 05: memory5 06: memory6 07: memory7 08: memory8 09: memory9 0A: memory10
| Deletion of lens position * Initialize the lens shift, zoom, focus, and distortion saved in the lens position. | ERASELP xx | N/A | OK | OK
|  | Parameter |  |  | 00: ALL 01: memory1 02: memory2 03: memory3 04: memory4 05: memory5 06: memory6 07: memory7 08: memory8 09: memory9 0A: memory10
| Setting/Confirming the reverse Key position | KREVERSE xx | N/A | OK | OK
|  | KREVERSE? | N/A | OK | OK
|  | Parameter/Return code |  |  | 10:OFF 11:ON INIT (Setting only)
| Setting/Confirming menu display position | MENUDISP mode param | N/A | OK | OK
|  | MENUDISP? mode | N/A | OK | OK
|  | Parameter/Return code |  |  | mode: Setting mode 01: OSD menu display position param=01 : OSD menu display position 00: Center 01: Left 02: Top Left 03: Top 04: Top Right 05: Right 06: Bottom Right 07: Bottom 08: Bottom Left INIT (Setting only)
| Setting/Confirming message display position | MSGPOS x1 | N/A | OK | OK
|  | MSGPOS? | N/A | OK | OK
|  | Parameter/Return code |  |  | 00: Center 01: Left 02: Top Left 03: Top 04: Top Right 05: Right 06: Bottom Right 07: Bottom 08: Bottom Left
| On screen setting | ONSCREEN x1 | N/A | OK | OK
|  | ONSCREEN? | N/A | OK | OK
|  | Parameter/Return code |  |  | 00: OFF (No display OSD menu) 01: ON (Display OSD menu)
| Setting OSD Rotation | OSDROTATE x1 | N/A | OK | OK
|  | OSDROTATE? | N/A | OK | OK
|  | Parameter/Return code |  |  | 00: Off 01: Rotate 90 degree (Clockwise) 02: Rotate 90 degree (Counter Clockwise)
| Standby confirmation setting | STANDBYCONF mode | N/A | N/A | OK
|  | STANDBYCONF? | N/A | N/A | OK
|  | Parameter/Return code |  |  | 00: Standby confirmation OFF 01: Standby confirmation ON INIT (Setting only)
| Setting/Confirming display product code | PRODUCT mode | N/A | OK | N/A
|  | PRODUCT? | N/A | OK | N/A
|  | Parameter/Return code |  |  | N/A
| Setting/Confirming HDBaseT | HDBASET terminal mode | N/A | OK | OK
|  | HDBASET? terminal | N/A | OK | OK
|  | Parameter/Return code |  |  | mode 00: OFF 01: ON INIT (Setting only)
| Setting/Confirming projection lens setting for short throw model | SFLENS mode | N/A | OK | OK
|  | Parameter/Return code |  |  | 00: Standard lens / ELPLS04 01: Option lens1 / ELPLU02 02: Option lens2 / ELPLR04 03: Option lens3 / ELPLW04 04: Option lens4 / ELPLM06 05: Option lens5 / ELPLM07 06: Option lens6 / ELPLL07 INIT
|  | SFLENS? | N/A | OK | OK
|  | Parameter/Return code |  |  | 00: ELPLS04 01: ELPLU02 02: ELPLR04 03: ELPLW04 04: ELPLM06 05: ELPLM07 06: ELPLL07
10: ELPLM08 11: ELPLX01 12: ELPLU03 13: ELPLU04 14: ELPLW05 15: ELPLW06 16: ELPLM09 17: ELPLM10 18: ELPLM11 19: ELPLL08 Note: If the projector cannot recognize the lens type, it return the setting value on OSD menu.
| Setting/Confirming installation angle | ANGLE param | N/A | OK | OK
|  | ANGLE? | N/A | OK | OK
|  | Parameter/Return code |  |  | param: Angle 00: 0degree 01: 15degree : 23: 345degree INC/DEC/INIT (setting only)
| Setting/Confirming installation angle (Horizontal direction) | HANGLE param | N/A | OK | OK
|  | HANGLE? | N/A | OK | N/A
|  | Parameter/Return code |  |  | param: Angle 00:Portrait mode OFF 06:Portrait mode ON INIT (setting only)
| ECO display setting | PSDISP mode | N/A | OK | N/A
|  | PSDISP? | N/A | OK | N/A
|  | Parameter/Return code |  |  | N/A
| Startup source search setting | STSEARCH mode | N/A | OK | N/A
|  | STSEARCH? | N/A | OK | N/A
|  | Parameter/Return code |  |  | N/A
| Lamp select | LAMPSEL x1 | N/A | OK | N/A
|  | LAMPSEL? | N/A | OK | N/A
|  | Parameter/Return code |  |  | N/A
| "One touch OFF" setting | INSTANTOFF x1 | N/A | OK | OK
|  | INSTANTOFF? | N/A | OK | OK
|  | Parameter/Return code |  |  | 00: OFF 01: ON
Home Screen | Home screen auto display | AUTOHOME x1 | N/A | OK | OK
|  | AUTOHOME? | N/A | OK | OK
|  | Parameter/Return code |  |  | 00: OFF 01: ON
| Setting/Confirmation of home setting custom function | HFUNC x1 | N/A | OK | OK
|  | HFUNC? x1 | N/A | OK | OK
|  | Parameter/Return code |  |  | x1 = Custom function 01: Custom function1 (L2) 02: Custom function2 (R2) x2 = Alternative function 01: Eco mode setting(other thanG7400U) 03: Network config. 08: Information 0C: Frame interpolation setting 0D: Split Screen setting
| Setting/Confirmation of home setting custom function 2 | HFUNC2 x1 x2 x3 | N/A | OK | N/A
|  | HFUNC2? x1 x2 | N/A | OK | N/A
|  | Parameter/Return code |  |  | N/A
Network setting | Getting AMX DDDP BeaconMessage | AMX | N/A | N/A | OK
|  | Return code |  |  | *The return form follows the specification of AMX. AMXB<-SDKClass=VideoProjector> <-GUID=EPSON_EMP001><-Revision=1.0.0>
| Setting/Confirming of AMX DDDP IP BeaconMessage | AMXDDDP xx | N/A | OK | OK
|  | AMXDDDP? | N/A | OK | OK
|  | Parameter/Return code |  |  | 00: BeaconMessage stop 01: BeaconMessage start
| Extron XTP Setting/Receive | XTP | N/A | OK | OK
|  | XTP? | N/A | OK | OK
|  | Parameter/Return code |  |  | 00:OFF 01:ON
| Wireless power setting | WLPWR x1 | N/A | N/A | OK
|  | WLPWR? | N/A | N/A | OK
|  | Parameter/Return code |  |  | 00: BeaconMessage stop 01: BeaconMessage start
Screen Mirroring | WFD Power setting | WDPWR x1 | N/A | OK | N/A
|  | WDPWR? | N/A | OK | N/A
|  | Parameter/Return code |  |  | N/A
| WFD display name setting | WDNAME x1 | N/A | OK | N/A
|  | WDNAME? | N/A | OK | N/A
|  | Parameter/Return code |  |  | N/A
| WFD Interface setting | WDIF x1 | N/A | OK | N/A
|  | WDIF? | N/A | OK | N/A
|  | Parameter/Return code |  |  | N/A
| WFD performance setting | WDPERF x1 | N/A | OK | N/A
|  | WDPERF? | N/A | OK | N/A
|  | Parameter/Return code |  |  | N/A
| WFD connection mode setting | WDWPSMODE x1 | N/A | OK | N/A
|  | WDWPSMODE? | N/A | OK | N/A
|  | Parameter/Return code |  |  | N/A
| WFD PIN code notification setting | WDPINNOTIFY x1 | N/A | OK | N/A
|  | WDPINNOTIFY? | N/A | OK | N/A
|  | Parameter/Return code |  |  | N/A
| WFD initialize | WDINIT | N/A | OK | N/A
|  | Parameter/Return code |  |  | N/A
| WFD reset | WDRESET | N/A | OK | N/A
|  | Parameter/Return code |  |  | N/A
| WFD Protocol version confirmation | WDVER? | N/A | OK | N/A
|  | Parameter/Return code |  |  | N/A
Bluetooth | Bluetooth Audio | BTAUDIO x1 | N/A | OK | N/A
|  | BTAUDIO? | N/A | OK | N/A
|  | Parameter/Return code |  |  | N/A
Information | Getting lamp operation time | LAMP? | N/A | OK | OK
|  | Return code |  |  | x1: LAMP operation time
| Getting operation time | ONTIME? | N/A | OK | N/A
|  | Return code |  |  | N/A
| Signal status | SIGNAL? | N/A | OK | OK
|  | Return code |  |  | 00: No signal 01: Signal detected FF: Unsupported signal
| Getting serial number | SNO? | N/A | OK | OK
|  | Return code |  |  | SNO=x1 X1:Serial Number

## TW5350
Back to Product List
Command list | [5 empty] | Key code |  |  | Source code
Execution time | [5 empty] | OK:Available / N/A: Return "ERR") |  |  | OK:Available / N/A: Return "ERR")
Item |  | Time |  |  |  | Main Key | Code | TW5300/HC 2040 TW5210/TZ2000 TW5350/HC2045 | Source | Code | #REF! | TW5350/HC 2045
PWR ON | After displaying the logo | 30 seconds |  |  |  | Operation |  |  | INPUT1 | 10 | OK (PC) | OK (PC)
PWR OFF | Normal | 0 second |  |  |  | Power | 01 | OK |  | 11 | OK (RGB(Analog)) | OK (RGB(Analog))
| When a high temperature warning occurs | 20 seconds |  |  |  | Standby | 02 | N/A |  | 12 | N/A | N/A
| When a high temperature error occurs | 300 seconds |  |  |  | Menu | 03 | OK |  | 13 | N/A | N/A
| When an error other than a high temperature error occurs | 90 seconds |  |  |  | Home | 04 | OK |  | 14 | N/A | N/A
[6 empty] | ESC | 05 | OK |  | 15 | N/A | N/A
OK:Available / N/A: Return "ERR") | [5 empty] | Enter | 16 | OK |  | 2E-1E | N/A | N/A
Function Category | Command Function | Command Name | Operation "Password" function | Network | TW5350/HC 2045 | Up | 35 | OK |  | 1F | N/A | N/A
Power Control | Power On | PWR ON | OK | OK | OK | Down | 36 | OK | INPUT2 | 20 | N/A | N/A
| Power Off | PWR OFF | OK | OK | OK | Left | 37 | OK |  | 21 | N/A | N/A
| Confirming power status | PWR? | OK | OK | OK | Right | 38 | OK |  | 22 | N/A | N/A
|  | (Response code returned ) |  |  | 00: Standby Mode 01: Normal status 02: Warmup 03: Cool down 04: Standby Mode (Network ON) / Communication Standby 05: Abnormality standby | Source |  |  |  | 23 | N/A | N/A
Main Unit Operation | Key operation | KEY xx *Refer the "Key code" | N/A | OK | OK | Auto | 14 | N/A |  | 24 | N/A | N/A
Projection screen adjustment | Setting vertical keystone correction value | VKEYSTONE xxx | N/A | OK | OK | Source | 48 | OK |  | 25 | N/A | N/A
|  | VKEYSTONE? | N/A | OK | OK | SourceSearch | 48 | N/A |  | 26-2E | N/A | N/A
|  | Parameter/Return code |  |  | 0-255 INIT/INC/DEC (Setting only) | Comp1/2 | 10 | N/A |  | 2F | N/A | N/A
| Setting horizontal keystone correction value | HKEYSTONE xxx | N/A | OK | OK | Comp/EasyMP | 10 | N/A | INPUT3 (DVI/HDMI) | 30 | OK (HDMI) | OK (HDMI)
|  | HKEYSTONE? | N/A | OK | OK | Video/S-Video | 11 | N/A |  | 31 | (Digital-RGB) | (Digital-RGB)
|  | Parameter/Return code |  |  | 0-255 INIT/INC/DEC (Setting only) | BNC/Video | 11 | N/A |  | 32 | N/A | N/A
| Setting auto keystone correction | AUTOKEYSTONE xxx | N/A | OK | OK | Computer | 41 | N/A |  | 33 | (RGB-Video) | (RGB-Video)
|  | AUTOKEYSTONE? | N/A | OK | OK | Video | 42 | N/A |  | 34 | (YCbCr) | (YCbCr)
|  | Parameter/Return code |  |  | ON/OFF INIT (Setting only) | BNC | E8 | N/A |  | 35 | (YPbPr) | (YPbPr)
| Setting Quick Corner | QC x1 x2 x3 x4 x5 x6 x7 x8 | N/A | OK | OK | DVI-D | E9 | N/A |  | 36-3E | N/A | N/A
|  | Parameter |  |  | x1-x8:0-9999 This command can be set in the following turns. Left-top (x, y) => Right-top (x, y) => Right-bottom (x, y) => Left-bottom (x, y) | HDMI/HDBaseT | EA | N/A |  | 3F | N/A | N/A
|  | QC? | N/A | OK | N/A | LAN | EB | N/A | VIDEO | 40 | N/A | OK
|  | Return code |  |  | N/A | SDI | EC | N/A | VIDEO(RCA) | 41 | N/A | OK (Video)
| Setting Quick Corner (Vector) | QCV x1 x2 x3 x4 x5 x6 x7 x8 | N/A | OK | N/A | Slot1 | ED | N/A | VIDEO(S) | 42 | N/A | N/A
|  | Parameter |  |  | N/A | Slot2 | EE | N/A | VIDEO(YCbCr) | 43 | N/A | N/A
| Setting Quick Corner (Coordinates movement) | QCMV control direction movement | N/A | OK | N/A | Other |  |  | VIDEO(YPbPr) | 44 | N/A | N/A
|  | Parameter |  |  | N/A | Freeze | 12 | N/A | VIDEO(BNC) | 45 | N/A | N/A
| Setting H-Keystone adjuster | SLIDEKEYSTONE xxx | N/A | OK | OK | A/V Mute | 15 | N/A | VIDEO(AUX) | 46 | N/A | N/A
|  | SLIDEKEYSTONE? | N/A | OK | OK | Blank | 13 | N/A | VIDEO07 | 47 | N/A | N/A
|  | Parameter/Return code |  |  | 00: OFF 01: ON INIT (Setting only) | Resize(Aspect) | 17 | N/A | VIDEO08 | 48 | N/A | N/A
| Confirmation of correction function setting | CORRECTMET x1 | N/A | OK | N/A | Lock | 18 | N/A | VIDEO09 | 49 | N/A | N/A
|  | CORRECTMET? | N/A | OK | N/A | Color mode | 19 | N/A | Reserved | 4A-4F | N/A | N/A
|  | Return code |  |  | N/A | Pattern | 1A | N/A | EasyMP | 50 | N/A | N/A
| Call of Geometric Correction memory | POPGC x1 | N/A | OK | N/A | Volume + | 21 | N/A |  | 51 | N/A | N/A
|  | Parameter |  |  | N/A | Volume - | 22 | N/A |  | 52 | OK (USB) | OK (USB)
| Registration of Geometric correction memory | PUSHGC x1 | N/A | OK | N/A | Sync ＋ | 23 | N/A |  | 53 | N/A | OK (LAN)
|  | Parameter |  |  | N/A | Sync - | 24 | N/A |  | 54 | N/A | N/A
| Deletion of Geometric Correction memory | ERASEGC x1 | N/A | OK | N/A | Tracking + | 25 | N/A |  | 55 | N/A | N/A
|  | Parameter |  |  | N/A | Tracking - | 26 | N/A |  | 56 | N/A | OK (Screen Mirroring)
| Change name/Confirming of Geometric Correction memory | NAMEGC x1 x2 | N/A | OK | N/A | Brightness + | 31 | N/A |  | 57 | N/A | N/A
|  | Parameter |  |  | N/A | Brightness - | 32 | N/A |  | 58 | N/A | N/A
|  | NAMEGC? x1 | N/A | OK | N/A | Contrast + | 33 | N/A |  | 59 | N/A | N/A
|  | Parameter |  |  | N/A | Contrast - | 34 | N/A |  | 5A-5F | N/A | N/A
|  | Return code |  |  | N/A | VKeystone + | 06 | N/A | Extended Video source | 60 | N/A | N/A
| Setting Aspect ratio | ASPECT xx | N/A | OK | OK | VKeystone - | 07 | N/A | (SDI) | 61 | N/A | N/A
|  | ASPECT? | N/A | OK | OK | HKeystone + | 08 | N/A |  | 62 | N/A | N/A
|  | Parameter/Return code |  |  | 00: Normal 30: Auto 40: Full 50: H Zoom INIT (Setting only) | HKeystone - | 09 | N/A |  | 63 | N/A | N/A
[6 empty] | Zoom + | 39 | N/A |  | 64 | N/A | N/A
[6 empty] | Zoom Boot | 39 | N/A |  | 65 | N/A | N/A
| Setting/Confirming zoom size | ZOOMSIZEPOS mode sp | N/A | OK | N/A | Zoom - | 3A | N/A |  | 66-6E | N/A | N/A
|  | ZOOMSIZEPOS? mode | N/A | OK | N/A | Wide | 1B | N/A |  | 6F | N/A | N/A
|  | Parameter/Return code |  |  | N/A | Tele | 1C | N/A | DisplayPort | 70 | N/A | N/A
| Setting/Confirming Screen type | SCFORMAT mode [position] | N/A | OK | N/A | Install |  |  |  | 71 | N/A | N/A
|  | SCFORMAT? | N/A | OK | N/A | Focus+ | 0A | N/A |  | 72 | N/A | N/A
|  | Parameter/Return code |  |  | N/A | Focus Boot | 0A | N/A |  | 73 | N/A | N/A
| Changing Luminance | LUMINANCE xx | N/A | OK | OK | Focus- | 0B | N/A |  | 74 | N/A | N/A
|  | LUMINANCE? | N/A | OK | OK | LensShift+ | 0C | N/A |  | 75 | N/A | N/A
|  | Parameter/Return code |  |  | 00: Normal 01: Eco INIT (Setting only) *The value which was set into the color mode of an projection image will be returned. | LensShift- | 0D | N/A |  | 76-7E | N/A | N/A
| Luminance Level setting | LUMLEVEL level | N/A | OK | N/A | WallShot | 6A | N/A |  | 7F | N/A | N/A
|  | LUMLEVEL? | N/A | OK | N/A | Quick Setup | 6E | N/A | HDBaseT | 80 | N/A | N/A
|  | Parameter/Return code |  |  | N/A | Screen Fit | 6E | N/A |  | 81 | N/A | N/A
| Setting/Confirming Constant Brightness | LUMCONST x1 | N/A | OK | N/A | Lens | 0E | N/A |  | 82 | N/A | N/A
|  | LUMCONST? | N/A | OK | N/A | Focus Help | 0F | N/A |  | 83 | N/A | N/A
|  | Parameter/Return code |  |  | N/A | Focus | E0 | N/A |  | 84 | N/A | N/A
| Setting/Confirming Luminance Level | DIMMING x1 (100[%]-[x1][%]) | N/A | OK | N/A | Lens Shift | E1 | N/A |  | 85 | N/A | N/A
|  | DIMMING? | N/A | OK | N/A | Zoom | E2 | N/A |  | 86-8E | N/A | N/A
|  | Parameter/Return code |  |  | N/A | Calibration | E3 | N/A |  | 8F | N/A | N/A
| Setting/Confirming digital picture shift | IMGSHIFT x y | N/A | OK | N/A | Geometry | E4 | N/A | Reserved | 90 | N/A | N/A
|  | IMGSHIFT? | N/A | OK | N/A | Distortion | E5 | N/A |  | 91 | N/A | N/A
|  | Parameter/Return code |  |  | N/A | Uniformity | E6 | N/A |  | 92 | N/A | N/A
| Setting Tele/Wide value | ZOOM xxx | OK | OK | N/A |  |  |  |  | 93 | N/A | N/A
|  | ZOOM? | OK | OK | N/A |  |  |  |  | 94 | N/A | N/A
|  | Parameter/Return code |  |  | N/A |  |  |  |  | 95-9F | N/A | N/A
| Setting focus value | FOCUS xxx | OK | OK | N/A | IR | Code | TW5300/HC 2040 TW5210/TZ2000 TW5350/HC2045 | Extended DVI/HDMI | A0 | OK（HDMI2） | OK（HDMI2）
|  | FOCUS? | OK | OK | N/A | Power | 3B | OK |  | A1 | (Digital-RGB) | (Digital-RGB)
|  | Parameter/Return code |  |  | N/A | Power ON | 3B | N/A |  | A2 | N/A | N/A
| Setting vertical lens shift value | LENS x1 [x2] | OK | OK | N/A | Power ON | A1 | OK |  | A3 | (RGB-Video) | (RGB-Video)
|  | Parameter |  |  | N/A | Power OFF | 6C | OK |  | A4 | (YCbCr) | (YCbCr)
|  | LENS? | OK | OK | N/A | Menu | 3C | OK |  | A5 | (YPbPr) | (YPbPr)
|  | Return code |  |  | N/A | Home | 30 | OK |  | A6-AE | N/A | N/A
| Setting horizontal lens shift value | HLENS x1 [x2] | OK | OK | N/A | ESC | 3D | OK |  | AF | N/A | N/A
|  | Parameter |  |  | N/A | Enter | 49 | OK | INPUT4 | B0 | N/A | N/A
|  | HLENS? | OK | OK | N/A | Pointer: Up | 58 | OK |  | B1 | N/A | N/A
|  | Return code |  |  | N/A | Pointer: Down | 59 | OK |  | B2 | N/A | N/A
| Setting/Confirming Distortion | DISTORTION x1 | OK | OK | N/A | Pointer: Left | 5A | OK |  | B3 | N/A | N/A
|  | Parameter |  |  | N/A | Pointer: Right | 5B | OK |  | B4 | N/A | N/A
|  | DISTORTION? | OK | OK | N/A | Pointer: Right-up | 5C | N/A |  | B5 | N/A | N/A
|  | Return code |  |  | N/A | Pointer: Left-up | 5D | N/A |  | B6-BE | N/A | N/A
| Lens adjustment mode | LENSADJMODE | OK | OK | N/A | Pointer: Right-down | 5E | N/A |  | BF | N/A | N/A
|  | LENSADJMODE? | OK | OK | N/A | Pointer: Left-down | 5F | N/A | INPUT5 | C0 | N/A | N/A
|  | Parameter/Return code |  |  | N/A | Page Up | 68 | N/A |  | C1 | N/A | N/A
| Lens calibration | LENSCALB | N/A | OK | N/A | Page Down | 69 | N/A |  | C2 | N/A | N/A
| Setting overscan ratio | OVSCAN xx | N/A | OK | OK | 1 | 51 | N/A |  | C3 | N/A | N/A
|  | OVSCAN? | N/A | OK | OK | IRIS | 51 | N/A |  | C4 | N/A | N/A
|  | Parameter/Return code |  |  | 00: Off 02: 4% 04: 8% A0: Auto INIT (Setting only) | 2 | 52 | N/A |  | C5 | N/A | N/A
Changing Source/Input resolution setting | Selecting/Confirming input source | SOURCE xx * Refer the "Source code" | N/A | OK | OK | 3 | 53 | N/A |  | C6-CE | N/A | N/A
|  | SOURCE? * Refer the "Source code" | N/A | OK | OK | 4 | 54 | N/A |  | CF | N/A | N/A
| Setting/Confirming resolution | RESOL x1 | N/A | OK | N/A | 5 | 55 | N/A | Extended HDMI | D0 | N/A | N/A
|  | RESOL? | N/A | OK | N/A | Volume | 55 | N/A |  | D1 | N/A | N/A
|  | Parameter/Return code |  |  | N/A | Auto | 4A | N/A |  | D2 | N/A | N/A
| Auto source search | AUTOSEARCH x1 | N/A | OK | OK | InputA/InputB | 6B | N/A |  | D3 | N/A | N/A
|  | AUTOSEARCH? | N/A | OK | OK | input A | 4E | N/A |  | D4 | N/A | N/A
|  | Parameter/Return code |  |  | 00: Off 01: On | Comp1(Computer) | 43 | N/A |  | D5 | N/A | N/A
Image setting | Setting/Confirming brightness value | BRIGHT xxx | N/A | OK | OK | Comp1/Comp2 | 43 | N/A |  | D6-DE | N/A | N/A
|  | BRIGHT? | N/A | OK | OK | Component | 43 | N/A |  | DF | N/A | N/A
|  | Parameter/Return code |  |  | 0-255 INIT/INC/DEC (Setting only) | Comp/EasyMP | 67 | N/A | Reserved | E0-EF | N/A | N/A
| Setting/Confirming contrast value | CONTRAST xxx | N/A | OK | OK | Source | 67 | N/A | Change cyclic | F0 (For all source) | OK | OK
|  | CONTRAST? | N/A | OK | OK | SourceSearch | 67 | N/A |  | F1 (PC) | OK (PC,USB) | OK (PC, USB, LAN, Screen Mirroring)
|  | Parameter/Return code |  |  | 0-255 INIT/INC/DEC (Setting only) | Comp2 | 44 | N/A |  | F2 (Video) | OK (HDMI1,HDMI2) | OK (HDMI1, HDMI2, Video)
| Setting/Confirming density value | DENSITY xxx | N/A | OK | OK | input B | 44 | N/A |  | F3 | N/A | N/A
|  | DENSITY? | N/A | OK | OK | PC | 44 | OK |  | F4 | N/A | N/A
|  | Parameter/Return code |  |  | 0-255 INIT/INC/DEC (Setting only) | S-Video | 45 | N/A |  | F5-FF | N/A | N/A
| Setting/Confirming tint value | TINT xxx | N/A | OK | OK | Video | 46 | OK | SOURCELIST? SOURCELISTA? Return items |  | N/A | N/A
|  | TINT? | N/A | OK | OK | HDMI/Video | 46 | N/A | Note: Space " " is replaced to "^". |  | N/A | N/A
|  | Parameter/Return code |  |  | 0-255 INIT/INC/DEC (Setting only) | Video1/Video2 | 46 | N/A
| Setting/Confirming sharpness value | SHARP x1 | N/A | OK | OK | BNC | 40 | N/A
|  | SHARP x1 x2 | N/A | OK | N/A | D | 40 | N/A
|  | Parameter |  |  | x1: 0-255 INC/DEC/INIT | HDMI2 | 40 | OK
|  | SHARP? | N/A | OK | OK | HDMI2 | C4 | N/A
|  | SHARP? x1 | N/A | OK | N/A | S-Video/Video | 4F | N/A
|  | Parameter |  |  | N/A | DVI | 1D | N/A
|  | Return code |  |  | 0-255 | DVI/HDMI | 1D | N/A
| Setting/Confirming Red/Blue/Green color value | RED xxx | N/A | OK | N/A | HDMI1/HDMI2 | 1D | N/A
|  | RED? | N/A | OK | N/A | D-RGB | 4D | N/A
|  | Parameter/Return code |  |  | N/A | HDMI | 4D | N/A
|  | GREEN xxx | N/A | OK | N/A | HDMI1 | 4D | OK
|  | GREEN? | N/A | OK | N/A | EasyMP | 1E | N/A
|  | Parameter/Return code |  |  | N/A | LAN | 8A | OK
|  | BLUE xxx | N/A | OK | N/A | LAN/USB | 8A | N/A
|  | BLUE? | N/A | OK | N/A | USB Display | 85 | N/A
|  | Parameter/Return code |  |  | N/A | USB | 85 | OK (Slideshow)
| Setting/Confirming color temperature value | CTEMP xxx | N/A | OK | OK | WirelessHD | A2 | N/A
|  | CTEMP? | N/A | OK | OK | SDI | A3 | N/A
|  | Parameter/Return code |  |  | Absolute color temperature 0-255 INIT/INC/DEC (Setting only) | DisplayPort | A4 | N/A
| Setting/Confirming flesh tone value | FCOLOR xxx | N/A | OK | N/A | HDBaseT | A6 | N/A
|  | FCOLOR? | N/A | OK | N/A | Mirroring (Screen Mirroring) | C3 | N/A
|  | Parameter/Return code |  |  | N/A | Slot1 | C9 | N/A
| Setting/Confirming color mode | CMODE xx | N/A | OK | OK | Slot2 | CA | N/A
|  | CMODE? | N/A | OK | OK | Slideshow | 86 | N/A
|  | Parameter/Return code |  |  | 06: Dynamic 07: Natural 0C: Bright Cinema 15: Cinema 17: 3D Cinema 18: 3D Dynamic INIT (Setting only) | Freeze | 47 | N/A
[6 empty] | Still | 47 | N/A
| Setting/Confirming horizontal position | HPOS xxx | N/A | OK | OK | E-Zoom+ | 28 | N/A
|  | HPOS? | N/A | OK | OK | E-Zoom- | 29 | N/A
|  | Parameter/Return code |  |  | 0-255 INIT/INC/DEC (Setting only) | A/V Mute(Blank) | 3E | OK
| Setting/Confirming vertical position | VPOS xxx | N/A | OK | OK | Color Mode | 3F | OK
|  | VPOS? | N/A | OK | OK | Pattern | 4B | OK
|  | Parameter/Return code |  |  | 0-255 INIT/INC/DEC (Setting only) | Aspect | 20 | N/A
| Setting/Confirming tracking | TRACKING xxx | N/A | OK | OK | Not Used | 4C | N/A
|  | TRACKING? | N/A | OK | OK | Memory | 6A | N/A
|  | Parameter/Return code |  |  | 0-255 INIT/INC/DEC (Setting only) | Memory | 61 | OK
| Setting/Confirming sync value | SYNC xxx | N/A | OK | OK | Not Used | 62 | N/A
|  | SYNC? | N/A | OK | OK | Not Used | 63 | N/A
|  | Parameter/Return code |  |  | 0-255 INIT/INC/DEC (Setting only) | Lens | 64 | N/A
| Setting/Confirming noise reduction adjustment | NRS xx | N/A | OK | OK | Lens 1 | 65 | N/A
|  | Parameter |  |  | 0-255 INIT/INC/DEC | Lens 2 | 66 | N/A
|  | NRS? | N/A | OK | OK | Preset | 60 | N/A
|  | Parameter/Return code |  |  | 0-255 | PinP | 27 | N/A
| MPEG smoothing | MPEGNRS x1 | N/A | OK | OK | Focus+ | 2A | N/A
|  | MPEGNRS? | N/A | OK | OK | Focus- | 2B | N/A
|  | Parameter/Return code |  |  | 0-255 INIT/INC/DEC (Setting only) | Focus | 2B | N/A
| Setting/Confirming mosquito noise reduction adjustment | MNRS xx | N/A | OK | N/A | LensShift+ | 2C | N/A
|  | MNRS? | N/A | OK | N/A | LensShift- | 2D | N/A
|  | Parameter/Return code |  |  | N/A | LensShift | 2D | N/A
| Setting/Confirming block noise reduction adjustment | BNRS xx | N/A | OK | N/A | Zoom+ | 2E | N/A
|  | BNRS? | N/A | OK | N/A | Zoom- | 2F | N/A
|  | Parameter/Return code |  |  | N/A | Zoom | 2F | N/A
| Setting/Confirming offset value (Red/Blue/Green) | OFFSETR xxx | N/A | OK | OK | Volume+ | 56 | OK
|  | OFFSETR? | N/A | OK | OK | Volume- | 57 | OK
|  | Parameter/Return code |  |  | 0-255 INIT/INC/DEC (Setting only) | EFFECT | 50 | N/A
|  | OFFSETG xxx | N/A | OK | OK | Pointer | 50 | N/A
|  | OFFSETG? | N/A | OK | OK | Preview | 1F | N/A
|  | Parameter/Return code |  |  | 0-255 INIT/INC/DEC (Setting only) | WallShot | 6B | N/A
|  | OFFSETB xxx | N/A | OK | OK | 0(10Key) | 70 | N/A
|  | OFFSETB? | N/A | OK | OK | 1(10Key) | 71 | N/A
|  | Parameter/Return code |  |  | 0-255 INIT/INC/DEC (Setting only) | 2(10Key) | 72 | N/A
| Setting/Confirming gain value (Red/Blue/Green) | GAINR xxx | N/A | OK | OK | 3(10Key) | 73 | N/A
|  | GAINR? | N/A | OK | OK | 4(10Key) | 74 | N/A
|  | Parameter/Return code |  |  | 0-255 INIT/INC/DEC (Setting only) | 5(10Key) | 75 | N/A
|  | GAING xxx | N/A | OK | OK | 6(10Key) | 76 | N/A
|  | GAING? | N/A | OK | OK | 7(10Key) | 77 | N/A
|  | Parameter/Return code |  |  | 0-255 INIT/INC/DEC (Setting only) | 8(10Key) | 78 | N/A
|  | GAINB xxx | N/A | OK | OK | 9(10Key) | 79 | N/A
|  | GAINB? | N/A | OK | OK | ．(10Key) | 7A | N/A
|  | Parameter/Return code |  |  | 0-255 INIT/INC/DEC (Setting only) | Source(OEM) | 6D | N/A
| Setting/Confirming gamma value | GAMMA xx | N/A | OK | N/A | Quick Setup | 6F | N/A
|  | GAMMA? | N/A | OK | N/A | Screen Fit | 6F | N/A
|  | Parameter/Return code |  |  | N/A | Keystone+ | 7B | N/A
| Setting/Confirming gamma step value | GAMMALV x1 x2 | N/A | OK | N/A | Keystone- | 7C | N/A
|  | Parameter |  |  | N/A | Keystone | C8 | N/A
|  | GAMMALV? xx | N/A | OK | N/A | Brightness | 7D | N/A
|  | Parameter |  |  | N/A | Brightness+ | 7D | N/A
|  | Return code |  |  | N/A | Brightness- | 7E | N/A
| Set/Confirmation RGBCMY Set value | AXESADJ x1 x2 x3 x4 | N/A | OK | OK | Contrast | 7F | N/A
|  | Parameter |  |  | x1: Color 01: R 02: G 03:B 04: C 05: M 06: Y 90: ALL x2: Hue 0-255 x3: Chromatic value 0-255 x4: Brightness 0-255 INIT | Contrast+ | 7F | N/A
|  | AXESADJ? | N/A | OK | OK | Contrast- | 80 | N/A
|  | Return code |  |  | 0-255 Return the hue, chromatic value, and brightness of each color in the order of R, G, B, C, M, Y | Color Temp. | 81 | N/A
| Setting/Confirming multi screen setting value | MULSCR x1 x2 x3 | N/A | OK | N/A | Flesh Tone | 82 | N/A
|  | Parameter |  |  | N/A | 1Dγ | 83 | N/A
[5 empty] | N/A | User | 84 | OK
[5 empty] | N/A | Sharpness | 87 | N/A
|  | MULSCR? xx | N/A | OK | N/A | Default | 88 | OK
|  | Parameter |  |  | N/A | RGBCMY | 89 | N/A
|  | Return code |  |  | N/A | ID | 8F | N/A
| Setting/Confirming multi screen operation | MULTI x1 | N/A | OK | N/A | ID+Home | 8F | N/A
|  | MULTI? | N/A | OK | N/A | ID+0 | 90 | N/A
|  | Parameter/Return code |  |  | N/A | ID+1 | 91 | N/A
| Call of memory | POPMEM x1 x2 | N/A | OK | OK | ID+2 | 92 | N/A
|  | Parameter |  |  | x1: Memory item 02: Advanced x2 Memory No. 01: Memory 1 : 0A: Memory 10 | ID+3 | 93 | N/A
| Registration of memory | PUSHMEM x1 x2 | N/A | OK | OK | ID+4 | 94 | N/A
|  | Parameter |  |  | x1: Memory item 02: Advanced x2 Memory No. 01: Memory 1 : 0A: Memory 10 | ID+5 | 95 | N/A
| Deletion of memory | ERASEMEM x1 x2 | N/A | OK | OK | ID+6 | 96 | N/A
|  | Parameter |  |  | x1: Memory item 00: ALL 02: Advanced x2 Memory No. 01: Memory 1 : 0A: Memory 10 | ID+7 | 97 | N/A
| Confirming of the color | CSEL? | N/A | OK | OK | ID+8 | 98 | N/A
|  | Return code |  |  | 07: RGB/RGBCMY | ID+9 | 99 | N/A
| Setting/Confirming color gamut value | CGAMUT xx | N/A | OK | N/A | Lens Iris | 8B | N/A
|  | CGAMUT? | N/A | OK | N/A | Super Res Super Res/4K | 8C | OK
|  | Parameter/Return code |  |  | N/A | Frame Int | 8D | OK
| Setting/Confirming contrast enhancement value | ACE xx | N/A | OK | N/A | HDMI Link | 8E | OK
|  | ACE? | N/A | OK | N/A | Aspect Normal | 9A | N/A
|  | Parameter/Return code |  |  | N/A | Anamorphic | 9B | N/A
| Setting/Confirming 4K Enhancement | 4KENHANCE xx | N/A | OK | N/A | H Squeeze | 9C | N/A
|  | 4KENHANCE? | N/A | OK | N/A | Split | A0 | N/A
|  | Parameter/Return code |  |  | N/A | 2D/3D | 9D | OK
| Setting/Confirming | IMGPRESET x1 | N/A | OK | OK | 2D | 9E | OK
|  | IMGPRESET? | N/A | OK | OK | 3D | 9F | OK
|  | Parameter/Return code |  |  | 00: OFF 01: Preset 1 02: Preset 2 03: Preset 3 04: Preset 4 05: Preset 5 | Auto Iris | A5 | N/A
| Setting/Confirming Super resolution setting | SUPERRES x1 | N/A | OK | N/A | User Button 2 | A7 | N/A
|  | SUPERRES? | N/A | OK | N/A | User Button 3 | A8 | N/A
|  | Parameter/Return code |  |  | N/A | Pen Mode | A9 | N/A
| High Resolution: Fine line adjustment | SHRF x1 | N/A | OK | N/A | 3D Format | AA | OK
|  | SHRF? | N/A | OK | N/A | iPod Control | D0 | N/A
|  | Parameter/Return code |  |  | N/A | Play | D1 | OK
| High Resolution: Soft focus detail | SHRS x1 | N/A | OK | N/A | Stop | D2 | OK
|  | SHRS? | N/A | OK | N/A | Pause | D3 | OK
|  | Parameter/Return code |  |  | N/A | Rewind | D4 | OK
| Range setting of Detail enhancement | DERANGE x1 | N/A | OK | N/A | Fast Forward | D5 | OK
|  | Parameter/Return code |  |  | N/A | Backward | D6 | OK
|  | DERANGE? | N/A | OK | N/A | Forward | D7 | OK
|  | Parameter/Return code |  |  | N/A | Mute | D8 | OK
| Strength setting of Detail enhancement | DESTRENGTH x1 | N/A | OK | OK | Link Menu | D9 | OK
|  | Parameter/Return code |  |  | 0-255 INC/DEC/INIT | Fine/Fast | C0 | N/A
|  | DESTRENGTH x1 | N/A | OK | OK | Dynamic Contrast | C1 | N/A
|  | Parameter/Return code |  |  | 0-255 | Gesture | C2 | N/A
| Setting/Confirming pull down setting (2-2/4-4 pull down) | PULLDOWN x1 | N/A | OK | N/A | SD Player | C5 | N/A
|  | PULLDOWN? | N/A | OK | N/A | SD Viewer | C6 | N/A
|  | Parameter/Return code |  |  | N/A | Spotlight | C7 | N/A
| Setting/Confirming frame interpolation setting | MCFI xx | N/A | OK | OK | Uniformity | CB | N/A
|  | MCFI? | N/A | OK | OK | HDR | CC | N/A
|  | Parameter/Return code |  |  | 00: OFF 01: Low 02: Normal 03: High INIT (Setting only) | Bluetooth | CD | N/A
| Setting/Confirming color space setting (HDR) | CLRSPACE x1 | N/A | OK | N/A
|  | CLRSPACE? | N/A | OK | N/A
|  | Parameter/Return code |  |  | N/A | WB remote key | Code | TW5300/HC 2040 TW5210/TZ2000 TW5350/HC2045
| Setting/Confirming Dynamic range setting (HDR) | DYNRANGE x1 | N/A | OK | N/A | Power | AB | N/A
|  | DYNRANGE? | N/A | OK | N/A | SourceSearch | AC | N/A
|  | Parameter/Return code |  |  | N/A | Capture | AD | N/A
Image control | Image Processing set | IMGPROC mode | N/A | OK | OK | Save | AE | N/A
|  | IMGPROC? | N/A | OK | OK | Print | AF | N/A
|  | Parameter/Return code |  |  | 01: Fine 02: Fast INIT (Setting only) | WB | B0 | N/A
Sound | Setting/Confirming volume | VOL xxx | N/A | OK | OK
|  | VOL? | N/A | OK | OK
|  | Parameter/Return code |  |  | 0-255 INIT/INC/DEC (Setting only) | Return Code | No. | TW5300/HC 2040 TW5210/TZ2000 TW5350/HC2045
| Changing/Confirming audio input | AUDIO mode [source] | N/A | OK | N/A | 0000000000 | 00 | Unpushed
|  | Parameter/Return code |  |  | N/A | 0000000001 | 01
[5 empty] | N/A | 0000000002 | 02
[5 empty] | N/A | 0000000004 | 03
|  | AUDIO? [source] | N/A | OK | N/A | 0000000008 | 04
|  | Parameter |  |  | N/A | 0000000010 | 05
|  | Return code |  |  | N/A | 0000000020 | 06
| Setting/Confirming Mic input volume | MICLEVEL xxx | N/A | OK | N/A | 0000000040 | 07
|  | MICLEVEL? | N/A | OK | N/A | 0000000080 | 08 | Home
|  | Parameter/Return code |  |  | N/A | 0000000100 | 09 | Enter
| Setting/Confirming standby mode Mic status | WAITMIC xxx | N/A | OK | N/A | 0000000200 | 10 | Power
|  | WAITMIC? | N/A | OK | N/A | 0000000400 | 11 | Source
|  | Parameter/Return code |  |  | N/A | 0000000800 | 12
| Setting/Confirming Plug-in | PLUGIN x1 | N/A | OK | N/A | 0000001000 | 13
|  | PLUGIN? | N/A | OK | N/A | 0000002000 | 14
|  | Parameter/Return code |  |  | N/A | 0000004000 | 15
| Setting/Confirming standby mode audio status | WAITSOUND mode | N/A | OK | N/A | 0000008000 | 16
|  | WAITSOUND? | N/A | OK | N/A | 0000010000 | 17
|  | Parameter/Return code |  |  | N/A | 0000020000 | 18
| Setting/Confirming AV output | AVOUT x1 | N/A | OK | N/A | 0000040000 | 19
|  | AVOUT? | N/A | OK | N/A | 0000080000 | 20 | Menu
|  | Parameter/Return code |  |  | N/A | 0000100000 | 21
| Setting/Confirming Right and left reversing of Audio | AUDIOOUT mode | N/A | OK | N/A | 0000200000 | 22
|  | AUDIOOUT? | N/A | OK | N/A | 0000400000 | 23
|  | Parameter/Return code |  |  | N/A | 0000800000 | 24
Unique function | Setting/Confirming A/V mute | MUTE xxx | N/A | OK | OK | 0001000000 | 25 | Up
|  | MUTE? | N/A | OK | OK | 0002000000 | 26 | Down
|  | Parameter/Return code |  |  | ON : Execute "A/V mute" OFF: Cancel "A/V mute" INIT (Setting only) | 0004000000 | 27 | Left
| Setting/Confirming freeze function | FREEZE xxx | N/A | OK | N/A | 0008000000 | 28 | Right
|  | FREEZE? | N/A | OK | N/A | 0010000000 | 29
|  | Parameter/Return code |  |  | N/A | 0020000000 | 30
| Setting/Confirming fade-in function | FADEIN x1 | N/A | OK | N/A | 0040000000 | 31
|  | Parameter/Return code |  |  | N/A | 0080000000 | 32
|  | FADEIN? | N/A | OK | N/A | 0100000000 | 33 | ESC
|  | Parameter/Return code |  |  | N/A | 0200000000 | 34
| Setting/Confirming fade-out function | FADEOUT x1 | N/A | OK | N/A | 0400000000 | 35
|  | Parameter/Return code |  |  | N/A | 0800000000 | 36
|  | FADEOUT? | N/A | OK | N/A | 1000000000 | 37
|  | Parameter/Return code |  |  | N/A | 2000000000 | 38
| Setting closed caption (only American model) | CCAP xxx | N/A | OK | N/A | 4000000000 | 39
|  | CCAP? | N/A | OK | N/A | 8000000000 | 40
|  | Parameter/Return code |  |  | N/A
| Split screen function | SPS x1 x2 | N/A | OK | N/A
|  | Parameter |  |  | N/A
| Edge Blending function | EGBLEND 10 x1 | N/A | OK | N/A
|  | Parameter |  |  | N/A
| Setting/Confirming LCD alignment value | LCDALIGNMENT mode x y updown leftright LCDALIGNMENT mode param | N/A | OK | N/A
|  | Parameter/Return code |  |  | N/A
N/A
|  | LCDALIGNMENT? mode x y LCDALIGNMENT? mode | N/A | OK | N/A
|  | Parameter |  |  | N/A
|  | Return code |  |  | N/A
| Call of LCD alignment memory | POPLA x1 | N/A | OK | N/A
|  | Parameter/Return code |  |  | N/A
Environment setting | Registration of LCD alignment memory | PUSHLA x1 | N/A | OK | N/A
|  | Parameter/Return code |  |  | N/A
| Deletion of LCD alignment memory | ERASELA x1 | N/A | OK | N/A
|  | Parameter/Return code |  |  | N/A
| Setting/Confirming the reverse image (Horizontal) | HREVERSE xxx | N/A | OK | OK
|  | HREVERSE? | N/A | OK | OK
|  | Parameter/Return code |  |  | ON : Flip horizontal OFF: Normal position INIT (Setting only)
| Setting/Confirming the reverse image (Vertical) | VREVERSE xxx | N/A | OK | OK
|  | VREVERSE? | N/A | OK | OK
|  | Parameter/Return code |  |  | ON : Flip vertical OFF: Normal position INIT (Setting only)
| Selecting/Confirming background color (A/V Mute display screen) | MSEL xx | N/A | OK | OK
|  | MSEL? | N/A | OK | OK
|  | Parameter/Return code |  |  | 00:Black 01:Blue 02:User logo INIT (Setting only)
| Reset All | INITALL | N/A | OK | OK
| Selecting/Confirming Communication Speed | SPEED xx | N/A | N/A | OK
|  | Parameter/Return code |  |  | 00：9600bps 01：19200bps 02：38400bps 03：57600bps INIT
|  | SPEED? | N/A | N/A | OK
|  | Parameter/Return code |  |  | 00：9600bps 01：19200bps 02：38400bps 03：57600bps FF: USB
| Setting/Confirming projector ID | PROJID xx | N/A | OK | N/A
|  | PROJID? | N/A | OK | N/A
|  | Parameter/Return code |  |  | N/A
| Setting/Confirming Air filter cleaning message | FLCLENOT x1 | N/A | OK | N/A
|  | FLCLENOT? | N/A | OK | N/A
|  | Parameter/Return code |  |  | N/A
| Setting/Confirming the timing of cleaning air filter | FLCLETIM x1 | N/A | OK | N/A
|  | FLCLETIM? | N/A | OK | N/A
|  | Parameter/Return code |  |  | N/A
| Setting/Confirming projection direction setting | DIRECTION xx | N/A | OK | N/A
|  | Parameter |  |  | N/A
|  | DIRECTION? | N/A | OK | N/A
|  | Return code |  |  | N/A
| Setting/Confirming remote controller | RCTYPE xx | N/A | OK | N/A
|  | RCTYPE? | N/A | OK | N/A
|  | Parameter/Return code |  |  | N/A
| Setting/ Confirming remote control receiver setting | RCLT xx | N/A | OK | N/A
|  | RCLT? | N/A | OK | N/A
|  | Parameter/Return code |  |  | N/A
| Setting/Confirming illumination | ILLUM xx | N/A | OK | OK
|  | ILLUM? | N/A | OK | OK
|  | Parameter/Return code |  |  | 00: OFF 01: ON INIT (Setting only)
| Call of lens position | POPLP xx | N/A | OK | N/A
|  | Parameter |  |  | N/A
| Registration of lens position | PUSHLP xx | N/A | OK | N/A
|  | Parameter |  |  | N/A
| Deletion of lens position | ERASELP xx | N/A | OK | N/A
|  | Parameter |  |  | N/A
| Setting/Confirming the reverse Key position | KREVERSE xx | N/A | OK | N/A
|  | KREVERSE? | N/A | OK | N/A
|  | Parameter/Return code |  |  | N/A
| Setting/Confirming menu display position | MENUDISP mode param | N/A | OK | N/A
|  | MENUDISP? mode | N/A | OK | N/A
|  | Parameter/Return code |  |  | N/A
| Setting/Confirming message display position | MSGPOS x1 | N/A | OK | N/A
|  | MSGPOS? | N/A | OK | N/A
|  | Parameter/Return code |  |  | N/A
| On screen setting | ONSCREEN x1 | N/A | OK | N/A
|  | ONSCREEN? | N/A | OK | N/A
|  | Parameter/Return code |  |  | N/A
| Setting OSD Rotation | OSDROTATE x1 | N/A | OK | N/A
|  | OSDROTATE? | N/A | OK | N/A
|  | Parameter/Return code |  |  | N/A
| Standby confirmation setting | STANDBYCONF mode | N/A | N/A | N/A
|  | STANDBYCONF? | N/A | N/A | N/A
|  | Parameter/Return code |  |  | N/A
| Setting/Confirming display product code | PRODUCT mode | N/A | OK | OK(Not support the NW)
|  | PRODUCT? | N/A | OK | OK(Not support the NW)
|  | Parameter/Return code |  |  | 00: Model name display OFF 01: Model name display ON INIT (Setting only)
| Setting/Confirming HDBaseT | HDBASET terminal mode | N/A | OK | N/A
|  | HDBASET? terminal | N/A | OK | N/A
|  | Parameter/Return code |  |  | N/A
| Setting/Confirming projection lens setting for short throw model | SFLENS mode | N/A | OK | N/A
|  | Parameter/Return code |  |  | N/A
|  | SFLENS? | N/A | OK | N/A
|  | Parameter/Return code |  |  | N/A
N/A
| Setting/Confirming installation angle | ANGLE param | N/A | OK | N/A
|  | ANGLE? | N/A | OK | N/A
|  | Parameter/Return code |  |  | N/A
| Setting/Confirming installation angle (Horizontal direction) | HANGLE param | N/A | OK | N/A
|  | HANGLE? | N/A | OK | N/A
|  | Parameter/Return code |  |  | N/A
| ECO display setting | PSDISP mode | N/A | OK | N/A
|  | PSDISP? | N/A | OK | N/A
|  | Parameter/Return code |  |  | N/A
| Startup source search setting | STSEARCH mode | N/A | OK | N/A
|  | STSEARCH? | N/A | OK | N/A
|  | Parameter/Return code |  |  | N/A
| Setting/Confirming default input source setting | STSOURCE mode | N/A | OK | N/A
|  | STSOURCE? | N/A | OK | N/A
|  | Parameter/Return code |  |  | N/A
| Lamp select | LAMPSEL x1 | N/A | OK | N/A
|  | LAMPSEL? | N/A | OK | N/A
|  | Parameter/Return code |  |  | N/A
| "One touch OFF" setting | INSTANTOFF x1 | N/A | OK | N/A
|  | INSTANTOFF? | N/A | OK | N/A
|  | Parameter/Return code |  |  | N/A
| Setting/Confirmation fast boot mode. | FASTBOOT x1 | N/A | OK | N/A
|  | FASTBOOT? | N/A | OK | N/A
|  | Parameter/Return code |  |  | N/A
| Setting/Confirmation refresh mode | REFRESHTIME x1 | N/A | OK | N/A
|  | REFRESHTIME? | N/A | OK | N/A
|  | Parameter/Return code |  |  | N/A
| Start refresh mode | REFRESH | N/A | OK | N/A
|  | Parameter/Return code |  |  | N/A
| Start light calibration | LTCALB | N/A | OK | N/A
|  | Parameter/Return code |  |  | N/A
| Setting/Confirmation light calibration(Schedule) | AUTOLTCALB x1 | N/A | OK | N/A
|  | AUTOLTCALB? | N/A | OK | N/A
|  | Parameter/Return code |  |  | N/A
| Confirmation last light calibration date | LASTLTCALB? | N/A | OK | N/A
|  | Return code |  |  | N/A
Home Screen | Home screen auto display | AUTOHOME x1 | N/A | OK | OK
|  | AUTOHOME? | N/A | OK | OK
|  | Parameter/Return code |  |  | 00: OFF 01: ON
| Setting/Confirmation home setting custom function | HFUNC x1 x2 | N/A | OK | OK
|  | HFUNC? x1 | N/A | OK | OK
|  | Parameter/Return code |  |  | x1 = Custom target 01: Custom1 (L2) 02: Custom2 (R2) x2 = Function 01: Lamp consumption 06: Auto Iris 07: Key Stone 08: Info
| Setting/Confirmation home setting custom function 2 | HFUNC2 x1 x2 [x3] | N/A | OK | N/A
|  | HFUNC2? x1 x2 | N/A | OK | N/A
|  | Parameter/Return code |  |  | N/A
| Setting/Confirmation home setting custom function 2 | HFUNC2 x1 x2 x3 | N/A | OK | N/A
|  | HFUNC2? x1 x2 | N/A | OK | N/A
|  | Parameter/Return code |  |  | N/A
Network setting | Getting AMX DDDP BeaconMessage | AMX | N/A | N/A | N/A
|  | Return code |  |  | N/A
| Setting/Confirming of AMX DDDP IP BeaconMessage | AMXDDDP xx | N/A | OK | N/A
|  | AMXDDDP? | N/A | OK | N/A
|  | Parameter/Return code |  |  | N/A
| Extron XTP Setting/Receive | XTP | N/A | OK | N/A
|  | XTP? | N/A | OK | N/A
|  | Parameter/Return code |  |  | N/A
| Wireless LAN power setting | WLPWR x1 | N/A | N/A | OK
|  | WLPWR? | N/A | N/A | OK
|  | Parameter/Return code |  |  | 00: OFF 01: Wireless LAN ON
Screen Mirroring | Screen Mirroring Power setting | WDPWR x1 | N/A | OK | OK
|  | WDPWR? | N/A | OK | OK
|  | Parameter/Return code |  |  | 00: Off 01: On
| Screen Mirroring display name setting | WDNAME x1 | N/A | OK | OK
|  | WDNAME? | N/A | OK | OK
|  | Parameter/Return code |  |  | x1: display name(1~32 characters)
| Screen Mirroring Interface setting | WDIF x1 | N/A | OK | N/A
|  | WDIF? | N/A | OK | N/A
|  | Parameter/Return code |  |  | N/A
| Screen Mirroring performance setting | WDPERF x1 | N/A | OK | OK
|  | WDPERF? | N/A | OK | OK
|  | Parameter/Return code |  |  | 01: setting1 (fine) 02: setting2 03: setting3 04: setting4 (fast)
| Screen Mirroring connection mode setting | WDWPSMODE x1 | N/A | OK | N/A
|  | WDWPSMODE? | N/A | OK | N/A
|  | Parameter/Return code |  |  | N/A
| Screen Mirroring Operation Mode Setting | WDMODE x1 | N/A | OK | N/A
|  | WDMODE? | N/A | OK | N/A
|  | Parameter/Return code |  |  | N/A
| Screen Mirroring meeting mode setting | WDMTMODE x1 | N/A | OK | N/A
|  | WDMTMODE? | N/A | OK | N/A
|  | Parameter/Return code |  |  | N/A
| Screen Mirroring Channel setting | WDCH x1 | N/A | OK | N/A
|  | WDCH? | N/A | OK | N/A
|  | Parameter/Return code |  |  | N/A
| Screen Mirroring Device Name notification setting | WDCNTNOTIFY x1 | N/A | OK | N/A
|  | WDCNTNOTIFY? | N/A | OK | N/A
|  | Parameter/Return code |  |  | N/A
| Screen Mirroring PIN code notification setting | WDPINNOTIFY x1 | N/A | OK | N/A
|  | WDPINNOTIFY? | N/A | OK | N/A
|  | Parameter/Return code |  |  | N/A
| Initialize Screen Mirroring | WDINIT | N/A | OK | OK
|  | Parameter/Return code |  |  | N/A
| Apply Screen Mirroring settings | WDRESET | N/A | OK | OK
|  | Parameter/Return code |  |  | N/A
| Getting Screen Mirroring Protocol Version | WDVER? | N/A | OK | OK
|  | Parameter/Return code |  |  | Version
Bluetooth | Bluetooth Audio | BTAUDIO x1 | N/A | OK | OK
|  | BTAUDIO? | N/A | OK | OK
|  | Parameter/Return code |  |  | 00: OFF 01: ON
Information | Getting lamp operation time | LAMP? | N/A | OK | OK
|  | Return code |  |  | x1: LAMP operation time
| Getting operation time | ONTIME? | N/A | OK | N/A
|  | Return code |  |  | N/A
| Signal status | SIGNAL? | N/A | OK | OK
|  | Return code |  |  | 00: No signal 01: Signal detected (2D) 02: Signal detected (3D) FF: Unsupported signal
| Getting serial number | SNO? | N/A | OK | OK
|  | Return code |  |  | x1:Serial Number

## U32
Back to Product List
Command list | [6 empty] | Key code |  |  | Source code
Execution time | [7 empty] | OK:Available / N/A: Return "ERR") |  |  | OK:Available / N/A: Return "ERR")
Item |  | Time |  |  |  |  | Main Key | Code | S04/S31/S300/S130/S04E S31+/EX3240/VS240/X04 X31/X36/X130/X300/X350 X31E/X36+/1224/VS340 EX5240/EX5250Pro/W32 W04/W130/W420/W31/W04+ 1264/W32+/VS345 EX7240Pro/U04/U32/U130 1284/U32+/EX9200Pro | Source | Code | S04/S31/S300/S130/S04E S31+/EX3240/VS240/X04 X31/X36/X130/X300/X350 X31E/X36+/1224/VS340 EX5240/EX5250Pro/W32 W04/W130/W420/W31/W04+ 1264/W32+/VS345 EX7240Pro | U04/U32/U130/1284/U32+ EX9200 Pro
PWR ON | After displaying the logo | 30 seconds |  |  |  |  | Operation |  |  | INPUT1 (10 is the "INPUT1" button of remote controller) | 10 | OK | OK
PWR OFF | Normal | 0 second |  |  |  |  | Power | 01 | OK |  | 11 | OK (RGB(Analog)) | OK (RGB(Analog))
| When a high temperature warning occurs | 20 seconds |  |  |  |  | Menu | 03 | OK |  | 12 | N/A | N/A
| When a high temperature error occurs | 300 seconds |  |  |  |  | Home | 04 | OK |  | 13 | N/A | N/A
| When an error other than a high temperature error occurs | 90 seconds |  |  |  |  | ESC | 05 | OK |  | 14 | OK (Component) | OK (Component)
[7 empty] | Enter | 16 | OK |  | 15 | N/A | N/A
OK:Available / N/A: Return "ERR") | [6 empty] | Up | 35 | OK |  | 16-1E | N/A | N/A
Function Category | Command Function | Command Name | Operation "Password" function | Network | S04/S31/S300/S130/S04E/S31+ EX3240/VS240/X04/X31/X36/X130 X300/X350/X31E/X36+/1224/VS340 EX5240/EX5250 Pro/W32/W04 W130/W420/W31/W04+/1264/W32+ VS345/EX7240 Pro | U04/U32/U130/1284/U32+/EX9200 Pro | Down | 36 | OK |  | 1F | OK (Auto) | OK (Auto)
Power Control | Power On | PWR ON | OK | OK | OK | OK | Left | 37 | OK | INPUT2 (20 is the "INPUT3" button of remote controller) | 20 | N/A | N/A
| Power Off | PWR OFF | OK | OK | OK | OK | Right | 38 | OK |  | 21 | N/A | N/A
| Confirmation power status | PWR? | OK | OK | OK | OK | Source |  |  |  | 22 | N/A | N/A
|  | (Response code returned ) |  |  | 00: Standby Mode (Network OFF) 01: Lamp ON 02: Warmup 03: Cool down 04: Standby Mode (Network ON) 05: Abnormality standby 09: A/V standby | 00: Standby Mode (Network OFF) 01: Lamp ON 02: Warmup 03: Cool down 04: Standby Mode (Network ON) 05: Abnormality standby 09: A/V standby | SourceSearch | 48 | OK |  | 23 | N/A | N/A
Main Unit Operation | Key operation | KEY xx *Refer the "Key code" | N/A | OK | OK | OK | A/V Mute | 15 | OK |  | 24 | N/A | N/A
Projection screen adjustment | Setting vertical keystone correction value | VKEYSTONE xxx | N/A | OK | OK | OK | Install |  |  |  | 25 | N/A | N/A
|  | VKEYSTONE? | N/A | OK | OK | OK | Lens | 0E | OK |  | 26-2E | N/A | N/A
|  | Parameter/Return code |  |  | 0-255 INIT/INC/DEC (Setting only) | 0-255 INIT/INC/DEC (Setting only) |  |  |  |  | 2F | N/A | N/A
| Setting horizontal keystone correction value | HKEYSTONE xxx | N/A | OK | OK | OK |  |  |  | INPUT3 (DVI/HDMI) (30 is the "INPUT3" button of remote controller) | 30 | OK (HDMI) | OK (HDMI1)
|  | HKEYSTONE? | N/A | OK | OK | OK | IR | Code | S04/S31/S300/S130/S04E S31+/EX3240/VS240/X04 X31/X36/X130/X300/X350 X31E/X36+/1224/VS340 EX5240/EX5250Pro/W32 W04/W130/W420/W31/W04+ 1264/W32+/VS345 EX7240Pro/U04/U32/U130 1284/U32+/EX9200Pro |  | 31 | (Digital-RGB) | (Digital-RGB)
|  | Parameter/Return code |  |  | 0-255 INIT/INC/DEC (Setting only) | 0-255 INIT/INC/DEC (Setting only) | Power | 3B | OK |  | 32 | N/A | N/A
| Setting auto keystone correction | AUTOKEYSTONE xxx | N/A | OK | OK | OK | Power ON | A1 | OK |  | 33 | (RGB-Video) | (RGB-Video)
|  | AUTOKEYSTONE? | N/A | OK | OK | OK | Power OFF | 6C | OK |  | 34 | (YCbCr) | (YCbCr)
|  | Parameter/Return code |  |  | ON/OFF INIT (Setting only) | ON/OFF INIT (Setting only) | Menu | 3C | OK |  | 35 | (YPbPr) | (YPbPr)
| Setting vertical balance | VBALANCE x1 | N/A | OK | N/A | N/A | Home | 30 | OK |  | 36-3E | N/A | N/A
|  | VBALANCE? | N/A | OK | N/A | N/A | ESC | 3D | OK |  | 3F | (Reserved) | (Reserved)
|  | Parameter/Return code |  |  | N/A | N/A | Enter | 49 | OK | VIDEO | 40 | OK | OK
| Setting vertical balance | HBALANCE x1 | N/A | OK | N/A | N/A | Pointer: Up | 58 | OK | VIDEO(RCA) | 41 | OK (Video) | OK (Video)
|  | HBALANCE? | N/A | OK | N/A | N/A | Pointer: Down | 59 | OK | VIDEO(S) | 42 | OK (S-Video) | N/A
|  | Parameter/Return code |  |  | N/A | N/A | Pointer: Left | 5A | OK | VIDEO(YCbCr) | 43 | N/A | N/A
| Setting Quick Corner | QC x1 x2 x3 x4 x5 x6 x7 x8 | N/A | OK | OK | OK | Pointer: Right | 5B | OK | VIDEO(YPbPr) | 44 | N/A | N/A
|  | Parameter |  |  | x1-x8:0-9999 This command can be set in the following turns. Left-top (x, y) => Right-top (x, y) => Right-bottom (x, y) => Left-bottom (x, y) | x1-x8:0-9999 This command can be set in the following turns. Left-top (x, y) => Right-top (x, y) => Right-bottom (x, y) => Left-bottom (x, y) | Page Up | 68 | OK | VIDEO(BNC) | 45 | N/A | N/A
|  | QC? | N/A | OK | OK | OK | Page Down | 69 | OK | VIDEO(AUX) | 46 | N/A | N/A
|  | Return code |  |  | 0-9999 The coordinates of 4 points are returned by 4lines. | 0-9999 The coordinates of 4 points are returned by 4lines. | Auto | 4A | OK | VIDEO07 | 47 | N/A | N/A
| Setting Quick Corner (Vector) | QCV x1 x2 x3 x4 x5 x6 x7 x8 | N/A | OK | OK | OK | Comp1(Computer) | 43 | OK | VIDEO08 | 48 | N/A | N/A
|  | Parameter |  |  | x1-x8:0-99 This command can be set in the following turns. Left-top (x, y) => Right-top (x, y) => Right-bottom (x, y) => Left-bottom (x, y) | x1-x8:0-99 This command can be set in the following turns. Left-top (x, y) => Right-top (x, y) => Right-bottom (x, y) => Left-bottom (x, y) | SourceSearch | 67 | OK | VIDEO09 | 49 | N/A | N/A
| Setting Quick Corner (Coordinates movement) | QCMV control direction movement | N/A | OK | OK | OK | Video | 46 | OK | N/A | 4A-4F | N/A | N/A
|  | Parameter |  |  | control: Assign Quick Corner control position 01: Left-Top 02: Right-Top 03: Right-bottom 04: Left-bottom INIT: (Setting only) direction: Assign direction 01: move to upper 02: move to lower 03: move to left 04. move to right movement: input the movement value Only "INC" command is available. (Setting only) | control: Assign Quick Corner control position 01: Left-Top 02: Right-Top 03: Right-bottom 04: Left-bottom INIT: (Setting only) direction: Assign direction 01: move to upper 02: move to lower 03: move to left 04. move to right movement: input the movement value Only "INC" command is available. (Setting only) | Freeze | 47 | OK | EasyMP | 50 | N/A | N/A
| Setting H-Keystone adjuster | SLIDEKEYSTONE xxx | N/A | OK | OK | OK | E-Zoom+ | 28 | OK |  | 51 | OK(USB Display) | OK(USB Display)
|  | SLIDEKEYSTONE? | N/A | OK | OK | OK | E-Zoom- | 29 | OK |  | 52 | OK(USB) | OK(USB)
|  | Parameter/Return code |  |  | 00: OFF 01: ON | 00: OFF 01: ON | A/V Mute(Blank) | 3E | OK |  | 53 | OK(LAN) | OK(LAN)
| Confirmation of correction function setting | CORRECTMET x1 | N/A | OK | N/A | N/A | Color Mode | 3F | OK |  | 54 | N/A | N/A
|  | CORRECTMET? | N/A | OK | OK | OK | Aspect | 20 | OK |  | 55 | N/A | N/A
|  | Return code |  |  | 00: Off 01: H/V keystone 02: Quick Corner | 00: Off 01: H/V keystone 02: Quick Corner | Volume+ | 56 | OK |  | 56 | N/A | N/A
| Call of Geometric Correction memory | POPGC x1 | N/A | OK | N/A | N/A | Volume- | 57 | OK |  | 57-5F | N/A | N/A
|  | Parameter |  |  | N/A | N/A | Pointer | 50 | OK | Extended Video source | 60 | N/A | N/A
| Registration of Geometric correction memory | PUSHGC x1 | N/A | OK | N/A | N/A | User | 84 | OK | (SDI) | 61 | N/A | N/A
|  | Parameter |  |  | N/A | N/A | USB | 85 | OK |  | 62 | N/A | N/A
| Deletion of Geometric Correction memory | ERASEGC x1 | N/A | OK | N/A | N/A | LAN | 8A | OK |  | 63 | N/A | N/A
|  | Parameter |  |  | N/A | N/A | ID | 8F | OK |  | 64 | N/A | N/A
| Change name/Confirming of Geometric Correction memory | NAMEGC x1 x2 | N/A | OK | N/A | N/A | ID+0 | 90 | OK |  | 65 | N/A | N/A
|  | Parameter |  |  | N/A | N/A | ID+1 | 91 | OK |  | 66-6E | N/A | N/A
|  | NAMEGC? x1 | N/A | OK | N/A | N/A | ID+2 | 92 | OK |  | 6F | N/A | N/A
|  | Parameter |  |  | N/A | N/A | ID+3 | 93 | OK | DisplayPort | 70 | N/A | N/A
|  | Return code |  |  | N/A | N/A | ID+4 | 94 | OK |  | 71 | N/A | N/A
| Setting Aspect ratio | ASPECT xx | N/A | OK | OK | OK | ID+5 | 95 | OK |  | 72 | N/A | N/A
|  | ASPECT? | N/A | OK | OK | OK | ID+6 | 96 | OK |  | 73 | N/A | N/A
|  | Parameter/Return code |  |  | (Panel resolution = XGA/SVGA models) 00: Normal 10: 4:3 20: 16:9 30: Auto INIT (Setting Only) | 00: Normal 20: 16: 9 30: Auto 40: Full 50: Zoom 60: Native INIT (Setting Only) | ID+7 | 97 | OK |  | 74 | N/A | N/A
[5 empty] | (Panel resolution = WXGA models) 00: Normal 20: 16: 9 30: Auto 40: Full 50: Zoom 60: Native INIT (Setting Only) |  | ID+8 | 98 | OK |  | 75 | N/A | N/A
[5 empty] | <Auto> x1: mode x2: Parameter of "Auto" =30 |  | ID+9 | 99 | OK |  | 76-7E | N/A | N/A
| Setting/Confirming zoom size | ZOOMSIZEPOS mode sp | N/A | OK | N/A | N/A | Split | A0 | OK |  | 7F | N/A | N/A
|  | ZOOMSIZEPOS? mode | N/A | OK | N/A | N/A | Link Menu | D9 | OK | HDBaseT | 80 | N/A | N/A
|  | Parameter/Return code |  |  | N/A | N/A |  |  |  |  | 81 | N/A | N/A
| Setting/Confirming Screen type | SCFORMAT mode [position] | N/A | OK | N/A | N/A |  |  |  |  | 82 | N/A | N/A
|  | SCFORMAT? | N/A | OK | N/A | N/A |  |  |  |  | 83 | N/A | N/A
|  | Parameter/Return code |  |  | N/A | N/A |  |  |  |  | 84 | N/A | N/A
| Changing Luminance | LUMINANCE xx | N/A | OK | OK | OK |  |  |  |  | 85 | N/A | N/A
|  | LUMINANCE? | N/A | OK | OK | OK |  |  |  |  | 86-8E | N/A | N/A
|  | Parameter/Return code |  |  | 00:Normal 01:Eco INIT (Setting only) | 00:Normal 01:Eco INIT (Setting only) |  |  |  |  | 8F | N/A | N/A
| Luminance Level setting | LUMLEVEL level | N/A | OK | N/A | N/A |  |  |  | N/A | 90-9F | N/A | N/A
|  | LUMLEVEL? | N/A | OK | N/A | N/A |  |  |  | Extended DVI/HDMI | A0 | N/A | OK (HDMI2)
|  | Parameter/Return code |  |  | N/A | N/A |  |  |  |  | A1 | N/A | (Digital-RGB)
| Setting/Confirming Constant Brightness | LUMCONST x1 | N/A | OK | N/A | N/A |  |  |  |  | A2 | N/A | N/A
|  | LUMCONST? | N/A | OK | N/A | N/A |  |  |  |  | A3 | N/A | (RGB-Video)
|  | Parameter/Return code |  |  | N/A | N/A |  |  |  |  | A4 | N/A | (YCbCr)
| Setting/Confirming Luminance Level | DIMMING x1 (100[%]-[x1][%]) | N/A | OK | N/A | N/A |  |  |  |  | A5 | N/A | (YPbPr)
|  | DIMMING? | N/A | OK | N/A | N/A |  |  |  |  | A6-AE | N/A | N/A
|  | Parameter/Return code |  |  | N/A | N/A |  |  |  |  | AF | N/A | (Reserved)
| Setting Tele/Wide value | ZOOM xxx | N/A | OK | OK(EB/CB-S04/S31, EB-S130/S300, CB-S04/S04E, PL-S31+/Home Cinema 640, EX3240,VS240 only) | N/A |  |  |  | INPUT4 (B0 is the "INPUT4" button of remote controller) | B0 | N/A | N/A
|  | ZOOM? | N/A | OK | OK(EB/CB-S04/S31, EB-S130/S300, CB-S04/S04E, PL-S31+/Home Cinema 640, EX3240,VS240 only) | N/A |  |  |  |  | B1 | N/A | N/A
|  | Parameter/Return code |  |  | 0-255 INC/DEC/INIT ( Setting Only ) | N/A |  |  |  |  | B2 | N/A | N/A
| Setting focus value | FOCUS xxx | N/A | OK | N/A | N/A |  |  |  |  | B3 | N/A | N/A
|  | FOCUS? | N/A | OK | N/A | N/A |  |  |  |  | B4 | N/A | N/A
|  | Parameter/Return code |  |  | N/A | N/A |  |  |  |  | B5 | N/A | N/A
| Setting vertical lens shift value | LENS x1 [x2] | N/A | OK | N/A | N/A |  |  |  |  | B6-BE | N/A | N/A
|  | Parameter |  |  | N/A | N/A |  |  |  |  | BF | N/A | N/A
|  | LENS? | N/A | OK | N/A | N/A |  |  |  | INPUT5 (C0 is the "INPUT5" button of remote controller) | C0 | N/A | N/A
|  | Return code |  |  | N/A | N/A |  |  |  |  | C1 | N/A | N/A
| Setting horizontal lens shift value | HLENS x1 [x2] | N/A | OK | N/A | N/A |  |  |  |  | C2 | N/A | N/A
|  | Parameter |  |  | N/A | N/A |  |  |  |  | C3 | N/A | N/A
|  | HLENS? | N/A | OK | N/A | N/A |  |  |  |  | C4 | N/A | N/A
|  | Return code |  |  | N/A | N/A |  |  |  |  | C5 | N/A | N/A
| Setting/Confirming Distortion | DISTORTION x1 | N/A | OK | N/A | N/A |  |  |  |  | C6-CE | N/A | N/A
|  | Parameter |  |  | N/A | N/A |  |  |  |  | CF | N/A | N/A
|  | DISTORTION? | N/A | OK | N/A | N/A |  |  |  | Extended HDMI | D0 | N/A | N/A
|  | Return code |  |  | N/A | N/A |  |  |  |  | D1 | N/A | N/A
| Lens adjustment mode | LENSADJMODE | N/A | OK | N/A | N/A |  |  |  |  | D2 | N/A | N/A
|  | LENSADJMODE? | N/A | OK | N/A | N/A |  |  |  |  | D3 | N/A | N/A
|  | Parameter/Return code |  |  | N/A | N/A |  |  |  |  | D4 | N/A | N/A
| Lens calibration | LENSCALB | N/A | OK | N/A | N/A |  |  |  |  | D5 | N/A | N/A
|  | Parameter/Return code |  |  | N/A | N/A |  |  |  |  | D6-DE | N/A | N/A
| Setting Overscan ratio | OVSCAN xx | N/A | OK | OK | OK |  |  |  |  | DF | N/A | N/A
|  | OVSCAN? | N/A | OK | OK | OK |  |  |  | N/A | E0-EF | N/A | N/A
|  | Parameter/Return code |  |  | 00:Off 02:4% 04:8% A0:Auto INIT (Setting only) | 00:Off 02:4% 04:8% INIT (Setting only) |  |  |  | Change cyclic | F0 (For all source) | OK | OK
Changing Source/Input resolution setting | Selecting/Confirming input source | SOURCE xx * Refer the "Source code" | N/A | OK | OK | OK |  |  |  |  | F1 (PC) | OK (PC, USB Display, USB, LAN) | OK (PC, USB Display, USB, LAN)
|  | SOURCE? * Refer the "Source code" | N/A | OK | OK | OK |  |  |  |  | F2 (Video) | OK (HDMI, S-Video, Video) | OK (HDMI1, HDMI2, Video)
| Setting/Confirming resolution | RESOL x1 | N/A | OK | OK | OK |  |  |  |  | F3 | N/A | N/A
|  | RESOL? | N/A | OK | OK | OK |  |  |  |  | F4 | N/A | N/A
|  | Parameter/Return code |  |  | 00:Auto F0:Wide F1:Normal INIT (Setting only) | 00:Auto F0:Wide F1:Normal INIT (Setting only) |  |  |  |  | F5-FF | N/A | N/A
| Auto source search | AUTOSEARCH x1 | N/A | OK | OK | OK
|  | AUTOSEARCH? | N/A | OK | OK | OK
|  | Parameter/Return code |  |  | 00:Off 01:ON | 00:Off 01:ON
Image setting | Setting/Confirming brightness value | BRIGHT xxx | N/A | OK | OK | OK
|  | BRIGHT? | N/A | OK | OK | OK
|  | Parameter/Return code |  |  | 0-255 INIT/INC/DEC (Setting only) | 0-255 INIT/INC/DEC (Setting only)
| Setting/Confirming contrast value | CONTRAST xxx | N/A | OK | OK | OK
|  | CONTRAST? | N/A | OK | OK | OK
|  | Parameter/Return code |  |  | 0-255 INIT/INC/DEC (Setting only) | 0-255 INIT/INC/DEC (Setting only)
| Setting/Confirming density value | DENSITY xxx | N/A | OK | OK | OK
|  | DENSITY? | N/A | OK | OK | OK
|  | Parameter/Return code |  |  | 0-255 INIT/INC/DEC (Setting only) | 0-255 INIT/INC/DEC (Setting only)
| Setting/Confirming tint value | TINT xxx | N/A | OK | OK | OK
|  | TINT? | N/A | OK | OK | OK
|  | Parameter/Return code |  |  | 0-255 INIT/INC/DEC (Setting only) | 0-255 INIT/INC/DEC (Setting only)
| Setting/Confirming sharpness value | SHARP x1 | N/A | OK | OK | OK
|  | SHARP x1 x2 | N/A | OK | N/A | N/A
|  | Parameter |  |  | x1:0-255 INC/DEC/INIT | x1:0-255 INC/DEC/INIT
|  | SHARP? | N/A | OK | OK | OK
|  | SHARP? x1 | N/A | OK | N/A | N/A
|  | Parameter |  |  | N/A | N/A
|  | Return code |  |  | 0-255 | 0-255
| Setting/Confirming Red/Blue/Green color value | RED xxx | N/A | OK | N/A | N/A
|  | RED? | N/A | OK | N/A | N/A
|  | Parameter/Return code |  |  | N/A | N/A
|  | GREEN xxx | N/A | OK | N/A | N/A
|  | GREEN? | N/A | OK | N/A | N/A
|  | Parameter/Return code |  |  | N/A | N/A
|  | BLUE xxx | N/A | OK | N/A | N/A
|  | BLUE? | N/A | OK | N/A | N/A
|  | Parameter/Return code |  |  | N/A | N/A
| Setting/Confirming color temperature value | CTEMP xxx | N/A | OK | OK | OK
|  | CTEMP? | N/A | OK | OK | OK
|  | Parameter/Return code |  |  | Absolute color temperature 0-255 INIT/INC/DEC (Setting only) | Absolute color temperature 0-255 INIT/INC/DEC (Setting only)
| Setting/Confirming flesh tone value | FCOLOR xxx | N/A | OK | N/A | N/A
|  | FCOLOR? | N/A | OK | N/A | N/A
|  | Parameter/Return code |  |  | N/A | N/A
| Setting/Confirming color mode | CMODE xx | N/A | OK | OK | OK
|  | CMODE? | N/A | OK | OK | OK
|  | Parameter/Return code |  |  | 01:sRGB 04:Presentation 06:Dynamic 11: Blackboard 15: Cinema INIT (Setting only) | 01:sRGB 04:Presentation 06:Dynamic 11: Blackboard 15: Cinema INIT (Setting only)
[5 empty] | (TW540/Home Cinema 740HD/640) 06:Dynamic 0C:Bright Cinema 0D:Game 15: Cinema INIT (Setting only) | (Home Cinema 1040) 06:Dynamic 0C:Bright Cinema 0D:Game 15: Cinema INIT (Setting only)
| Setting/Confirming horizontal position | HPOS xxx | N/A | OK | OK | OK
|  | HPOS? | N/A | OK | OK | OK
|  | Parameter/Return code |  |  | 0-255 INIT/INC/DEC (Setting only) | 0-255 INIT/INC/DEC (Setting only)
| Setting/Confirming vertical position | VPOS xxx | N/A | OK | OK | OK
|  | VPOS? | N/A | OK | OK | OK
|  | Parameter/Return code |  |  | 0-255 INIT/INC/DEC (Setting only) | 0-255 INIT/INC/DEC (Setting only)
| Setting/Confirming tracking | TRACKING xxx | N/A | OK | OK | OK
|  | TRACKING? | N/A | OK | OK | OK
|  | Parameter/Return code |  |  | 0-255 INIT/INC/DEC (Setting only) | 0-255 INIT/INC/DEC (Setting only)
| Setting/Confirming sync value | SYNC xxx | N/A | OK | OK | OK
|  | SYNC? | N/A | OK | OK | OK
|  | Parameter/Return code |  |  | 0-255 INIT/INC/DEC (Setting only) | 0-255 INIT/INC/DEC (Setting only)
| Setting/Confirming noise reduction adjustment | NRS xx | N/A | OK | OK | OK
|  | Parameter/Return code |  |  | 0-255 INIT/INC/DEC | 0-255 INIT/INC/DEC
|  | NRS? | N/A | OK | OK | OK
|  | Parameter/Return code |  |  | 0-255 | 0-255
| MPEG smoothing | MPEGNRS x1 | N/A | OK | N/A | N/A
|  | MPEGNRS? | N/A | OK | N/A | N/A
|  | Parameter/Return code |  |  | N/A | N/A
| Setting/Confirming mosquito noise reduction adjustment | MNRS xx | N/A | OK | N/A | N/A
|  | MNRS? | N/A | OK | N/A | N/A
|  | Parameter/Return code |  |  | N/A | N/A
| Setting/Confirming block noise reduction adjustment | BNRS xx | N/A | OK | N/A | N/A
|  | BNRS? | N/A | OK | N/A | N/A
|  | Parameter/Return code |  |  | N/A | N/A
| Setting/Confirming offset value (Red/Blue/Green) | OFFSETR xxx | N/A | OK | OK | OK
|  | OFFSETR? | N/A | OK | OK | OK
|  | Parameter/Return code |  |  | 0-255 INIT/INC/DEC (Setting only) | 0-255 INIT/INC/DEC (Setting only)
|  | OFFSETG xxx | N/A | OK | OK | OK
|  | OFFSETG? | N/A | OK | OK | OK
|  | Parameter/Return code |  |  | 0-255 INIT/INC/DEC (Setting only) | 0-255 INIT/INC/DEC (Setting only)
|  | OFFSETB xxx | N/A | OK | OK | OK
|  | OFFSETB? | N/A | OK | OK | OK
|  | Parameter/Return code |  |  | 0-255 INIT/INC/DEC (Setting only) | 0-255 INIT/INC/DEC (Setting only)
| Setting/Confirming gain value (Red/Blue/Green) | GAINR xxx | N/A | OK | OK | OK
|  | GAINR? | N/A | OK | OK | OK
|  | Parameter/Return code |  |  | 0-255 INIT/INC/DEC (Setting only) | 0-255 INIT/INC/DEC (Setting only)
|  | GAING xxx | N/A | OK | OK | OK
|  | GAING? | N/A | OK | OK | OK
|  | Parameter/Return code |  |  | 0-255 INIT/INC/DEC (Setting only) | 0-255 INIT/INC/DEC (Setting only)
|  | GAINB xxx | N/A | OK | OK | OK
|  | GAINB? | N/A | OK | OK | OK
|  | Parameter/Return code |  |  | 0-255 INIT/INC/DEC (Setting only) | 0-255 INIT/INC/DEC (Setting only)
| Setting/Confirming gamma value | GAMMA xx | N/A | OK | N/A | N/A
|  | GAMMA? | N/A | OK | N/A | N/A
|  | Parameter/Return code |  |  | N/A | N/A
| Setting/Confirming gamma step value | GAMMALV x1 x2 | N/A | OK | N/A | N/A
|  | Parameter |  |  | N/A | N/A
|  | GAMMALV? xx | N/A | OK | N/A | N/A
|  | Parameter |  |  | N/A | N/A
|  | Return code |  |  | N/A | N/A
| Setting/Confirming multi screen setting value | MULSCR x1 x2 x3 | N/A | OK | N/A | N/A
|  | Parameter |  |  | N/A | N/A
|  | MULSCR? xx | N/A | OK | N/A | N/A
|  | Parameter |  |  | N/A | N/A
|  | Return code |  |  | N/A | N/A
| Setting/Confirming multi screen operation | MULTI x1 | N/A | OK | N/A | N/A
|  | MULTI? | N/A | OK | N/A | N/A
|  | Parameter/Return code |  |  | N/A | N/A
| Call of memory | POPMEM x1 x2 | N/A | OK | N/A | N/A
|  | Parameter |  |  | N/A | N/A
| Registration of memory | PUSHMEM x1 x2 | N/A | OK | N/A | N/A
|  | Parameter |  |  | N/A | N/A
| Deletion of memory | ERASEMEM x1 x2 | N/A | OK | N/A | N/A
|  | Parameter |  |  | N/A | N/A
| Confirming of the color | CSEL? | N/A | OK | N/A | N/A
|  | Return code |  |  | N/A | N/A
| Setting/Confirming color gamut value | CGAMUT xx | N/A | OK | N/A | N/A
|  | CGAMUT? | N/A | OK | N/A | N/A
|  | Parameter/Return code |  |  | N/A | N/A
| Setting/Confirming contrast enhancement value | ACE xx | N/A | OK | N/A | N/A
|  | ACE? | N/A | OK | N/A | N/A
|  | Parameter/Return code |  |  | N/A | N/A
| Setting/Confirming 4K Enhancement | 4KENHANCE xx | N/A | OK | N/A | N/A
|  | 4KENHANCE? | N/A | OK | N/A | N/A
|  | Parameter/Return code |  |  | N/A | N/A
| Setting/Confirming | IMGPRESET x1 | N/A | OK | N/A | N/A
|  | IMGPRESET? | N/A | OK | N/A | N/A
|  | Parameter/Return code |  |  | N/A | N/A
| Setting/Confirming Super resolution setting | SUPERRES x1 | N/A | OK | N/A | N/A
|  | SUPERRES? | N/A | OK | N/A | N/A
|  | Parameter/Return code |  |  | N/A | N/A
| High Resolution: Fine line adjustment | SHRF x1 | N/A | OK | N/A | N/A
|  | SHRF? | N/A | OK | N/A | N/A
|  | Parameter/Return code |  |  | N/A | N/A
| High Resolution: Soft focus detail | SHRS x1 | N/A | OK | N/A | N/A
|  | SHRS? | N/A | OK | N/A | N/A
|  | Parameter/Return code |  |  | N/A | N/A
| Range setting of Detail enhancement | DERANGE x1 | N/A | OK | N/A | N/A
|  | Parameter/Return code |  |  | N/A | N/A
|  | DERANGE? | N/A | OK | N/A | N/A
|  | Parameter/Return code |  |  | N/A | N/A
| Strength setting of Detail enhancement | DESTRENGTH x1 | N/A | OK | N/A | OK (Home Cinema 1040)
|  | Parameter/Return code |  |  | N/A | 0-255 INC/DEC/INIT
|  | DESTRENGTH x1 | N/A | OK | N/A | OK (Home Cinema 1040)
|  | Parameter/Return code |  |  | N/A | 0-255
| Setting/Confirming pull down setting (2-2/4-4 pull down) | PULLDOWN x1 | N/A | OK | N/A | N/A
|  | PULLDOWN? | N/A | OK | N/A | N/A
|  | Parameter/Return code |  |  | N/A | N/A
| Setting/Confirming frame interpolation setting | MCFI xx | N/A | OK | N/A | N/A
|  | MCFI? | N/A | OK | N/A | N/A
|  | Parameter/Return code |  |  | N/A | N/A
| Setting/Confirming Color Space(HDR) | CLRSPACE x1 | N/A | OK | N/A | N/A
|  | CLRSPACE? | N/A | OK | N/A | N/A
|  | Parameter/Return code |  |  | N/A | N/A
| Setting/Confirming Dynamic Range(HDR) | DYNRANGE x1 | N/A | OK | N/A | N/A
|  | DYNRANGE? | N/A | OK | N/A | N/A
|  | Parameter/Return code |  |  | N/A | N/A
Sound | Setting/Confirming volume | VOL xxx | N/A | OK | OK | OK
|  | VOL? | N/A | OK | OK | OK
|  | Parameter/Return code |  |  | 0-255 INIT/INC/DEC (Setting only) | 0-255 INIT/INC/DEC (Setting only)
| Changing/Confirming audio input | AUDIO mode [source] | N/A | OK | N/A | N/A
|  | Parameter/Return code |  |  | N/A | N/A
[5 empty] | N/A | N/A
[5 empty] | N/A | N/A
|  | AUDIO? [source] | N/A | OK | N/A | N/A
|  | Parameter |  |  | N/A | N/A
|  | Return code |  |  | N/A | N/A
| Setting/Confirming Mic input volume | MICLEVEL xxx | N/A | OK | N/A | N/A
|  | MICLEVEL? | N/A | OK | N/A | N/A
|  | Parameter/Return code |  |  | N/A | N/A
| Setting/Confirming standby mode Mic status | WAITMIC xxx | N/A | OK | N/A | N/A
|  | WAITMIC? | N/A | OK | N/A | N/A
|  | Parameter/Return code |  |  | N/A | N/A
| Setting/Confirming Plug-in | PLUGIN x1 | N/A | OK | N/A | N/A
|  | PLUGIN? | N/A | OK | N/A | N/A
|  | Parameter/Return code |  |  | N/A | N/A
| Setting/Confirming standby mode audio status | WAITSOUND mode | N/A | OK | N/A | N/A
|  | WAITSOUND? | N/A | OK | N/A | N/A
|  | Parameter/Return code |  |  | N/A | N/A
| Setting/Confirming AV output | AVOUT x1 | N/A | OK | N/A | N/A
|  | AVOUT? | N/A | OK | N/A | N/A
|  | Parameter/Return code |  |  | N/A | N/A
| Setting/Confirming Right and left reversing of Audio | AUDIOOUT mode | N/A | OK | N/A | N/A
|  | AUDIOOUT? | N/A | OK | N/A | N/A
|  | Parameter/Return code |  |  | N/A | N/A
Unique function | Setting/Confirming A/V mute | MUTE xxx | N/A | OK | OK | OK
|  | MUTE? | N/A | OK | OK | OK
|  | Parameter/Return code |  |  | ON :Execute "A/V mute" OFF: Cancel "A/V mute" INIT (Setting only) | ON :Execute "A/V mute" OFF: Cancel "A/V mute" INIT (Setting only)
| Setting/Confirming freeze function | FREEZE xxx | N/A | OK | OK | OK
|  | FREEZE? | N/A | OK | OK | OK
|  | Parameter/Return code |  |  | ON :Execute "Freeze" OFF: Cancel "Freeze" INIT (Setting only) | ON :Execute "Freeze" OFF: Cancel "Freeze" INIT (Setting only)
| Setting/Confirming fade-in function | FADEIN x1 | N/A | OK | N/A | N/A
|  | Parameter/Return code |  |  | N/A | N/A
|  | FADEIN? | N/A | OK | N/A | N/A
|  | Parameter/Return code |  |  | N/A | N/A
| Setting/Confirming fade-out function | FADEOUT x1 | N/A | OK | N/A | N/A
|  | Parameter/Return code |  |  | N/A | N/A
|  | FADEOUT? | N/A | OK | N/A | N/A
|  | Parameter/Return code |  |  | N/A | N/A
| Setting closed caption (only American model) | CCAP xxx | N/A | OK | N/A | N/A
|  | CCAP? | N/A | OK | N/A | N/A
|  | Parameter/Return code |  |  | N/A | N/A
| Split screen function | SPS x1 x2 | N/A | OK | OK | OK
|  | Parameter |  |  | SPS 01 00 : Split screen OFF 01 01 : Split screen ON SPS 02 00 : Both screen size are same 02 01 : Left screen become bigger than right 02 02 : Right screen become bigger than left SPS 03 xx : Source change of left screen *1 SPS 04 xx : Source change of right screen *1 SPS 05 : Switch left and right screen. *1 Please refer the "source code" | SPS 01 00 : Split screen OFF 01 01 : Split screen ON SPS 02 00 : Both screen size are same 02 01 : Left screen become bigger than right 02 02 : Right screen become bigger than left SPS 03 xx : Source change of left screen *1 SPS 04 xx : Source change of right screen *1 SPS 05 : Switch left and right screen. *1 Please refer the "source code"
| Edge Blending function | EGBLEND 10 x2 | N/A | OK | N/A | N/A
|  | Parameter |  |  | N/A | N/A
| Setting/Confirming LCD alignment value | LCDALIGNMENT mode x y updown leftright LCDALIGNMENT mode param | N/A | OK | N/A | N/A
|  | Parameter/Return code |  |  | N/A | N/A
|  | LCDALIGNMENT? mode x y LCDALIGNMENT? mode | N/A | OK | N/A | N/A
|  | Parameter |  |  | N/A | N/A
|  | Return code |  |  | N/A | N/A
| Call of LCD alignment memory | POPLA x1 | N/A | OK | N/A | N/A
|  | Parameter/Return code |  |  | N/A | N/A
Environment setting | Registration of LCD alignment memory | PUSHLA x1 | N/A | OK | N/A | N/A
|  | Parameter/Return code |  |  | N/A | N/A
| Deletion of LCD alignment memory | ERASELA x1 | N/A | OK | N/A | N/A
|  | Parameter/Return code |  |  | N/A | N/A
| Setting/Confirming the reverse image (Horizontal) | HREVERSE xxx | N/A | OK | OK | OK
|  | HREVERSE? | N/A | OK | OK | OK
|  | Parameter/Return code |  |  | ON : Flip vertical OFF: Normal position INIT (Setting only) | ON : Flip vertical OFF: Normal position INIT (Setting only)
| Setting/Confirming the reverse image (Vertical) | VREVERSE xxx | N/A | OK | OK | OK
|  | VREVERSE? | N/A | OK | OK | OK
|  | Parameter/Return code |  |  | ON : Flip vertical OFF: Normal position INIT (Setting only) | ON : Flip vertical OFF: Normal position INIT (Setting only)
| Selecting/Confirming background color (A/V Mute display screen) | MSEL xx | N/A | OK | OK | OK
|  | MSEL? | N/A | OK | OK | OK
|  | Parameter/Return code |  |  | 00:Black 01:Blue 02:User logo INIT (Setting only) | 00:Black 01:Blue 02:User logo INIT (Setting only)
| Reset All | INITALL | N/A | OK | OK | OK
| Selecting/Confirming Communication Speed | SPEED xx | N/A | N/A | OK | OK
|  | Parameter/Return code |  |  | 00：9600bps 01：19200bps 02：38400bps 03：57600bps INIT (Setting only) | 00：9600bps 01：19200bps 02：38400bps 03：57600bps INIT (Setting only)
|  | SPEED? | N/A | N/A | OK | OK
|  | Parameter/Return code |  |  | 00：9600bps 01：19200bps 02：38400bps 03：57600bps | 00：9600bps 01：19200bps 02：38400bps 03：57600bps
| Setting/Confirming projector ID | PROJID xx | N/A | OK | OK | OK
|  | PROJID? | N/A | OK | OK | OK
|  | Parameter/Return code |  |  | 00: OFF 01-09: ID1-ID9 INIT (Setting only) | 00: OFF 01-09: ID1-ID9 INIT (Setting only)
| Setting/Confirming Air filter cleaning message | FLCLENOT x1 | N/A | OK | N/A | N/A
|  | FLCLENOT? | N/A | OK | N/A | N/A
|  | Parameter/Return code |  |  | N/A | N/A
| Setting/Confirming the timing of cleaning air filter | FLCLETIM x1 | N/A | OK | N/A | N/A
|  | FLCLETIM? | N/A | OK | N/A | N/A
|  | Parameter/Return code |  |  | N/A | N/A
| Setting/Confirming projection direction setting | DIRECTION xx | N/A | OK | N/A | N/A
|  | Parameter |  |  | N/A | N/A
|  | DIRECTION? | N/A | OK | N/A | N/A
|  | Return code |  |  | N/A | N/A
| Setting/Confirming remote controller | RCTYPE xx | N/A | OK | N/A | N/A
|  | RCTYPE? | N/A | OK | N/A | N/A
|  | Parameter/Return code |  |  | N/A | N/A
| Setting/Confirming illumination | ILLUM xx | N/A | OK | N/A | N/A
|  | ILLUM? | N/A | OK | N/A | N/A
|  | Parameter/Return code |  |  | N/A | N/A
| Call of lens position | POPLP xx | N/A | OK | N/A | N/A
|  | Parameter |  |  | N/A | N/A
| Registration of lens position | PUSHLP xx | N/A | OK | N/A | N/A
|  | Parameter |  |  | N/A | N/A
| Deletion of lens position | ERASELP xx | N/A | OK | N/A | N/A
|  | Parameter |  |  | N/A | N/A
| Setting/Confirming the reverse Key position | KREVERSE xx | N/A | OK | N/A | N/A
|  | KREVERSE? | N/A | OK | N/A | N/A
|  | Parameter/Return code |  |  | N/A | N/A
| Setting/Confirming menu display position | MENUDISP mode param | N/A | OK | N/A | N/A
|  | MENUDISP? mode | N/A | OK | N/A | N/A
|  | Parameter/Return code |  |  | N/A | N/A
| Setting/Confirming message display position | MSGPOS x1 | N/A | OK | N/A | N/A
|  | MSGPOS? | N/A | OK | N/A | N/A
|  | Parameter/Return code |  |  | N/A | N/A
| On screen setting | ONSCREEN x1 | N/A | OK | N/A | N/A
|  | ONSCREEN? | N/A | OK | N/A | N/A
|  | Parameter/Return code |  |  | N/A | N/A
| Setting OSD Rotation | OSDROTATE x1 | N/A | OK | N/A | N/A
|  | OSDROTATE? | N/A | OK | N/A | N/A
|  | Parameter/Return code |  |  | N/A | N/A
| Standby confirmation setting | STANDBYCONF mode | N/A | N/A | N/A | N/A
|  | STANDBYCONF? | N/A | N/A | N/A | N/A
|  | Parameter/Return code |  |  | N/A | N/A
| Setting/Confirming display product code | PRODUCT mode | N/A | OK | N/A | N/A
|  | PRODUCT? | N/A | OK | N/A | N/A
|  | Parameter/Return code |  |  | N/A | N/A
| Setting/Confirming HDBaseT | HDBASET terminal mode | N/A | OK | N/A | N/A
|  | HDBASET? terminal | N/A | OK | N/A | N/A
|  | Parameter/Return code |  |  | N/A | N/A
| Setting/Confirming projection lens setting for short throw model | SFLENS mode | N/A | OK | N/A | N/A
|  | Parameter/Return code |  |  | N/A | N/A
|  | SFLENS? | N/A | OK | N/A | N/A
|  | Parameter/Return code |  |  | N/A | N/A
[5 empty] | N/A | N/A
| Setting/Confirming installation angle | ANGLE param | N/A | OK | N/A | N/A
|  | ANGLE? | N/A | OK | N/A | N/A
|  | Parameter/Return code |  |  | N/A | N/A
| Setting/Confirming installation angle (Horizontal direction) | HANGLE param | N/A | OK | N/A | N/A
|  | HANGLE? | N/A | OK | N/A | N/A
|  | Parameter/Return code |  |  | N/A | N/A
| ECO display setting | PSDISP mode | N/A | OK | N/A | N/A
|  | PSDISP? | N/A | OK | N/A | N/A
|  | Parameter/Return code |  |  | N/A | N/A
| Startup source search setting | STSEARCH mode | N/A | OK | N/A | N/A
|  | STSEARCH? | N/A | OK | N/A | N/A
|  | Parameter/Return code |  |  | N/A | N/A
| Lamp select | LAMPSEL x1 | N/A | OK | N/A | N/A
|  | LAMPSEL? | N/A | OK | N/A | N/A
|  | Parameter/Return code |  |  | N/A | N/A
| "One touch OFF" setting | INSTANTOFF x1 | N/A | OK | OK | OK
|  | INSTANTOFF? | N/A | OK | OK | OK
|  | Parameter/Return code |  |  | 00: OFF 01: ON | 00: OFF 01: ON
Home Screen | Setting/Confirmation of FastBoot mode. | FASTBOOT x1 | N/A | OK | N/A | N/A
|  | FASTBOOT? | N/A | OK | N/A | N/A
|  | Parameter/Return code |  |  | N/A | N/A
| Home screen auto display | AUTOHOME x1 | N/A | OK | OK | OK
|  | AUTOHOME? | N/A | OK | OK | OK
|  | Parameter/Return code |  |  | 00: OFF 01: ON | 00: OFF 01: ON
| Setting/Confirmation of home setting custom function | HFUNC x1 | N/A | OK | OK | OK
|  | HFUNC? x1 | N/A | OK | OK | OK
|  | Parameter/Return code |  |  | x1 = Custom function 01: Custom function1 (L2) 02: Custom function2 (R2) x2 = Alternative function 01: Eco mode setting 03: Network config. 08: Information 0C: Frame interpolation setting 0D: Split Screen setting | x1 = Custom function 01: Custom function1 (L2) 02: Custom function2 (R2) x2 = Alternative function 01: Eco mode setting 03: Network config. 08: Information 0C: Frame interpolation setting 0D: Split Screen setting
Network setting | Setting/Confirmation of home setting custom function 2 | HFUNC2 x1 x2 x3 | N/A | OK | N/A | N/A
|  | HFUNC2? x1 x2 | N/A | OK | N/A | N/A
|  | Parameter/Return code |  |  | N/A | N/A
| Getting AMX DDDP BeaconMessage | AMX | N/A | N/A | N/A | N/A
|  | Return code |  |  | N/A | N/A
| Setting/Confirming of AMX DDDP IP BeaconMessage | AMXDDDP xx | N/A | OK | N/A | N/A
|  | AMXDDDP? | N/A | OK | N/A | N/A
|  | Parameter/Return code |  |  | N/A | N/A
| Extron XTP Setting/Receive | XTP | N/A | OK | N/A | N/A
|  | XTP? | N/A | OK | N/A | N/A
|  | Parameter/Return code |  |  | N/A | N/A
Screen Mirroring | Wireless power setting | WLPWR x1 | N/A | N/A | OK | OK
|  | WLPWR? | N/A | N/A | OK | OK
|  | Parameter/Return code |  |  | 00: BeaconMessage stop 01: BeaconMessage start | 00: BeaconMessage stop 01: BeaconMessage start
| WFD Power setting | WDPWR x1 | N/A | OK | N/A | N/A
|  | WDPWR? | N/A | OK | N/A | N/A
|  | Parameter/Return code |  |  | N/A | N/A
| WFD display name setting | WDNAME x1 | N/A | OK | N/A | N/A
|  | WDNAME? | N/A | OK | N/A | N/A
|  | Parameter/Return code |  |  | N/A | N/A
| WFD Interface setting | WDIF x1 | N/A | OK | N/A | N/A
|  | WDIF? | N/A | OK | N/A | N/A
|  | Parameter/Return code |  |  | N/A | N/A
| WFD performance setting | WDPERF x1 | N/A | OK | N/A | N/A
|  | WDPERF? | N/A | OK | N/A | N/A
|  | Parameter/Return code |  |  | N/A | N/A
| WFD connection mode setting | WDWPSMODE x1 | N/A | OK | N/A | N/A
|  | WDWPSMODE? | N/A | OK | N/A | N/A
|  | Parameter/Return code |  |  | N/A | N/A
| WFD PIN code notification setting | WDPINNOTIFY x1 | N/A | OK | N/A | N/A
|  | WDPINNOTIFY? | N/A | OK | N/A | N/A
|  | Parameter/Return code |  |  | N/A | N/A
| WFD initialize | WDINIT | N/A | OK | N/A | N/A
|  | Parameter/Return code |  |  | N/A | N/A
| WFD reset | WDRESET | N/A | OK | N/A | N/A
|  | Parameter/Return code |  |  | N/A | N/A
| WFD Protocol version confirmation | WDVER? | N/A | OK | N/A | N/A
|  | Parameter/Return code |  |  | N/A | N/A
Bluetooth | Bluetooth Audio | BTAUDIO x1 | N/A | OK | N/A | N/A
|  | BTAUDIO? | N/A | OK | N/A | N/A
|  | Parameter/Return code |  |  | N/A | N/A
Information | Getting lamp operation time | LAMP? | N/A | OK | OK | OK
|  | Return code |  |  | x1: LAMP operation time | x1: LAMP operation time
| Getting operation time | ONTIME? | N/A | OK | N/A | N/A
|  | Return code |  |  | N/A | N/A
| Signal status | SIGNAL? | N/A | OK | N/A | N/A
|  | Return code |  |  | N/A | N/A
| Getting serial number | SNO? | N/A | OK | OK | OK
|  | Return code |  |  | SNO=x1 x1:Serial Number | SNO=x1 x1:Serial Number

## TW540
Back to Product List
Command list | [6 empty] | Key code |  |  | Source code
Execution time | [7 empty] | OK:Available / N/A: Return "ERR") |  |  | OK:Available / N/A: Return "ERR")
Item |  | Time |  |  |  |  | Main Key | Code | TW540 HC740HD/640/1040 | Source | Code | HomeCInema1040 | TW540 HomeCInema740HD/640
PWR ON | After displaying the logo | 30 seconds |  |  |  |  | Operation |  |  | INPUT1 (10 is the "INPUT1" button of remote controller) | 10 | OK | OK
PWR OFF | Normal | 0 second |  |  |  |  | Power | 01 | OK |  | 11 | OK (RGB) | OK (RGB)
| When a high temperature warning occurs | 20 seconds |  |  |  |  | Standby | 02 | N/A |  | 12 | N/A | N/A
| When a high temperature error occurs | 300 seconds |  |  |  |  | Menu | 03 | OK |  | 13 | N/A | N/A
| When an error other than a high temperature error occurs | 90 seconds |  |  |  |  | Home | 04 | OK |  | 14 | OK (Component) | OK (Component)
[7 empty] | ESC | 05 | OK |  | 15 | N/A | N/A
OK:Available / N/A: Return "ERR") | [6 empty] | Enter | 16 | OK |  | 16-1E | N/A | N/A
Function Category | Command Function | Command Name | Operation "Password" function | Network | HomeCInema1040 | TW540 HomeCInema740HD/640 | Up | 35 | OK |  | 1F | OK (Auto) | OK (Auto)
Power Control | Power On | PWR ON | OK | OK | OK | OK | Down | 36 | OK | INPUT2 (20 is the "INPUT2" button of remote controller) | 20 | N/A | N/A
| Power Off | PWR OFF | OK | OK | OK | OK | Left | 37 | OK |  | 21 | N/A | N/A
| Confirmation power status | PWR? | OK | OK | OK | OK | Right | 38 | OK |  | 22 | N/A | N/A
|  | (Response code returned ) |  |  | 00: Standby Mode (Network OFF) 01: Lamp ON 02: Warmup 03: Cool down 04: Standby Mode (Network ON) 05: Abnormality standby 09: A/V standby | 00: Standby Mode (Network OFF) 01: Lamp ON 02: Warmup 03: Cool down 04: Standby Mode (Network ON) 05: Abnormality standby 09: A/V standby | Source |  |  |  | 23 | N/A | N/A
Main Unit Operation | Key operation | KEY xx *Refer the "Key code" | N/A | OK | OK | OK | Auto | 14 | N/A |  | 24 | N/A | N/A
Projection screen adjustment | Setting vertical keystone correction value | VKEYSTONE xxx | N/A | OK | OK | OK | Source | 48 | N/A |  | 25 | N/A | N/A
|  | VKEYSTONE? | N/A | OK | OK | OK | SourceSearch | 48 | OK |  | 26-2E | N/A | N/A
|  | Parameter/Return code |  |  | 0-255 INIT/INC/DEC (Setting only) | 0-255 INIT/INC/DEC (Setting only) | Comp1/2 | 10 | N/A |  | 2F | N/A | N/A
| Setting horizontal keystone correction value | HKEYSTONE xxx | N/A | OK | OK | OK | Comp/EasyMP | 10 | N/A | INPUT3 (DVI/HDMI) (30 is the "INPUT3" button of remote controller) | 30 | OK (HDMI) | OK (HDMI)
|  | HKEYSTONE? | N/A | OK | OK | OK | Video/S-Video | 11 | N/A |  | 31 | (Digital-RGB) | (Digital-RGB)
|  | Parameter/Return code |  |  | 0-255 INIT/INC/DEC (Setting only) | 0-255 INIT/INC/DEC (Setting only) | BNC/Video | 11 | N/A |  | 32 | N/A | N/A
| Setting auto keystone correction | AUTOKEYSTONE xxx | N/A | OK | OK | OK | Computer | 41 | N/A |  | 33 | (RGB-Video) | (RGB-Video)
|  | AUTOKEYSTONE? | N/A | OK | OK | OK | Video | 42 | N/A |  | 34 | (YCbCr) | (YCbCr)
|  | Parameter/Return code |  |  | ON/OFF INIT (Setting only) | ON/OFF INIT (Setting only) | BNC | E8 | N/A |  | 35 | (YPbPr) | (YPbPr)
| Setting Quick Corner | QC x1 x2 x3 x4 x5 x6 x7 x8 | N/A | OK | OK | OK | DVI-D | E9 | N/A |  | 36-3E | N/A | N/A
|  | Parameter |  |  | x1-x8:0-9999 This command can be set in the following turns. Left-top (x, y) => Right-top (x, y) => Right-bottom (x, y) => Left-bottom (x, y) | x1-x8:0-9999 This command can be set in the following turns. Left-top (x, y) => Right-top (x, y) => Right-bottom (x, y) => Left-bottom (x, y) | HDMI/HDBaseT | EA | N/A |  | 3F | (When replying "SOURCES?") | (When replying "SOURCES?")
|  | QC? | N/A | OK | OK | OK | LAN | EB | N/A | VIDEO | 40 | OK | OK
|  | Return code |  |  | 0-9999 The coordinates of 4 points are returned by 4lines. | 0-9999 The coordinates of 4 points are returned by 4lines. | SDI | EC | N/A | VIDEO(RCA) | 41 | OK (Video) | OK (Video)
| Setting Quick Corner (Vector) | QCV x1 x2 x3 x4 x5 x6 x7 x8 | N/A | OK | OK | OK | Other |  |  | VIDEO(S) | 42 | N/A | OK (S-Video)
|  | Parameter |  |  | x1-x8:0-99 This command can be set in the following turns. Left-top (x, y) => Right-top (x, y) => Right-bottom (x, y) => Left-bottom (x, y) | x1-x8:0-99 This command can be set in the following turns. Left-top (x, y) => Right-top (x, y) => Right-bottom (x, y) => Left-bottom (x, y) | Freeze | 12 | N/A | VIDEO(YCbCr) | 43 | N/A | N/A
| Setting Quick Corner (Coordinates movement) | QCMV control direction movement | N/A | OK | OK | OK | A/V Mute | 15 | N/A | VIDEO(YPbPr) | 44 | N/A | N/A
|  | Parameter |  |  | control: Assign Quick Corner control position 01: Left-Top 02: Right-Top 03: Right-bottom 04: Left-bottom INIT: (Setting only) direction: Assign direction 01: move to upper 02: move to lower 03: move to left 04. move to right movement: input the movement value Only "INC" command is available. (Setting only) | control: Assign Quick Corner control position 01: Left-Top 02: Right-Top 03: Right-bottom 04: Left-bottom INIT: (Setting only) direction: Assign direction 01: move to upper 02: move to lower 03: move to left 04. move to right movement: input the movement value Only "INC" command is available. (Setting only) | Blank | 13 | N/A | VIDEO(BNC) | 45 | N/A | N/A
| Setting Slide H-Keystone adjuster | SLIDEKEYSTONE xxx | N/A | OK | OK | OK | A.Mute | ** | N/A | VIDEO(AUX) | 46 | N/A | N/A
|  | SLIDEKEYSTONE? | N/A | OK | OK | OK | Resize(Aspect) | 17 | N/A | VIDEO07 | 47 | N/A | N/A
|  | Parameter/Return code |  |  | 00:Off 01:On INIT (Setting only) | 00:Off 01:On INIT (Setting only) | Lock | 18 | N/A | VIDEO08 | 48 | N/A | N/A
| Setting of correction function | CORRECTMET x1 | N/A | OK | N/A | N/A | Color mode | 19 | N/A | VIDEO09 | 49 | N/A | N/A
|  | CORRECTMET? | N/A | OK | OK | OK | Pattern | 1A | N/A | 未定義 | 4A-4F | N/A | N/A
|  | Return code |  |  | 01: Keystone function 02: Quick Corner | 01: Keystone function 02: Quick Corner | Volume + | 21 | N/A | EasyMP | 50 | N/A | N/A
| Setting Aspect ratio | ASPECT xx | N/A | OK | OK | OK | Volume - | 22 | N/A |  | 51 | OK (USB Display) | OK (USB Display)
|  | ASPECT? | N/A | OK | OK | OK | Sync ＋ | 23 | N/A |  | 52 | OK (USB) | OK (USB)
|  | Parameter/Return code |  |  | 00: Normal 20: 16:8 30: Auto 40: Full 50: Zoom 60: Real INIT (Setting only) | (XGA/SVGA) 00: Normal 10: 4:3 20: 16:9 30: Auto INIT (Setting only) | Sync - | 24 | N/A |  | 53 | OK (LAN) | OK (LAN)
[6 empty] | (WXGA) 00: Normal 20: 16:9 30: Auto 40: Full 50: Zoom 60: Real INIT (Setting only) | Tracking + | 25 | N/A |  | 54 | N/A | N/A
[6 empty] | <Auto> x1:Mode x2:Auto | Tracking - | 26 | N/A |  | 55 | N/A | N/A
| Setting zoom size / subtitle position | ZOOMSIZEPOS mode sp | N/A | OK | N/A | N/A | Brightness + | 31 | N/A |  | 56 | N/A | N/A
|  | ZOOMSIZEPOS? mode | N/A | OK | N/A | N/A | Brightness - | 32 | N/A |  | 57-5F | N/A | N/A
|  | Parameter/Return code |  |  | N/A | N/A | Contrast + | 33 | N/A | Video advanced (SDI) | 60 | N/A | N/A
| Changing Luminance | LUMINANCE xx | N/A | OK | OK | OK | Contrast - | 34 | N/A |  | 61-63 | N/A | N/A
|  | LUMINANCE? | N/A | OK | OK | OK | VKeystone + | 06 | N/A |  |  | N/A | N/A
|  | Parameter/Return code |  |  | 00:Normal 01:Eco INIT (Setting only) | 00:Normal 01:Eco INIT (Setting only) | VKeystone - | 07 | N/A |  |  | N/A | N/A
| Setting/Confirming Zoom(Tele/Wide) value | ZOOM xxx | OK | OK | N/A | OK(H801) | HKeystone + | 08 | N/A |  | 64 | N/A | N/A
|  | ZOOM? | OK | OK | N/A | OK(H801) | HKeystone - | 09 | N/A |  | 65 | N/A | N/A
|  | Parameter/Return code |  |  | N/A | Electrical Tele Wide 0-255 MIN/MAX/INC/DEC/OFF (Setting only) | Zoom + | 39 | N/A |  | 66-6E | N/A | N/A
| Setting/Confirming focus value | FOCUS xxx | OK | OK | N/A | N/A | Zoom Boot | 39 | N/A |  | 6F | N/A | N/A
|  | FOCUS? | OK | OK | N/A | N/A | Zoom - | 3A | N/A | DisplayPort | 70 | N/A | N/A
|  | Parameter/Return code |  |  | N/A | N/A | Wide | 1B | N/A |  | 71 | N/A | N/A
| Setting/Confirming vertical lens shift value | LENS xxx | OK | OK | N/A | N/A | Tele | 1C | N/A |  | 72 | N/A | N/A
|  | Return code |  |  | N/A | N/A | Install |  |  |  | 73 | N/A | N/A
|  | LENS? | OK | OK | N/A | N/A | Focus+ | 0A | N/A |  | 74 | N/A | N/A
|  | Return code |  |  | N/A | N/A | Focus Boot | 0A | N/A |  | 75 | N/A | N/A
| Setting/Confirming horizontal lens shift value | HLENS xxx | OK | OK | N/A | N/A | Focus- | 0B | N/A |  | 76-7E | N/A | N/A
|  | Parameter |  |  | N/A | N/A | LensShift+ | 0C | N/A |  | 7F | N/A | N/A
|  | HLENS? | OK | OK | N/A | N/A | LensShift- | 0D | N/A | HDBaseT | 80 | N/A | N/A
|  | Return code |  |  | N/A | N/A | WallShot | 6A | N/A |  | 81 | N/A | N/A
| Setting/Confirming distortion value | DISTORTION x1 | OK | OK | N/A | N/A | Quick Setup | 6E | N/A |  | 82 | N/A | N/A
|  | Parameter |  |  | N/A | N/A | Screen Fit | 6E | N/A |  | 83 | N/A | N/A
|  | DISTORTION? | OK | OK | N/A | N/A | Lens | 0E | N/A |  | 84 | N/A | N/A
|  | Return code |  |  | N/A | N/A | Focus Help | 0F | N/A |  | 85 | N/A | N/A
| Lens adjustment mode | LENSADJMODE | OK | OK | N/A | N/A | Focus | E0 | N/A |  | 86-8E | N/A | N/A
|  | LENSADJMODE? | OK | OK | N/A | N/A | Lens Shift | E1 | N/A |  | 8F | N/A | N/A
|  | Parameter/Return code |  |  | N/A | N/A | Zoom | E2 | N/A | Unused | 90-9F | N/A | N/A
| Setting/Confirming overscan ratio | OVSCAN xx | N/A | OK | OK | OK |  |  |  | DVI/HDMI advanced | A0 | OK (HDMI2) | N/A
|  | OVSCAN? | N/A | OK | OK | OK |  |  |  |  | A1 | (Digital-RGB) | N/A
|  | Parameter/Return code |  |  | 00:Off 02:4% 04:8% INIT (Setting only) | 00:Off 02:4% 04:8% INIT (Setting only) |  |  |  |  | A2 | N/A | N/A
Changing Source/Input resolution setting | Selecting/Confirming input source | SOURCE xx * Refer the "Source code" | N/A | OK | OK | OK | IR | Code | TW540 HC740HD/640/1040 |  | A3 | (RGB-Video) | N/A
|  | SOURCE? * Refer the "Source code" | N/A | OK | OK | OK | Power | 3B | OK |  | A4 | (YCbCr) | N/A
| Auto source search | AUTOSEARCH x1 | N/A | OK | OK | OK | Power ON | 3B | N/A |  | A5 | (YPbPr) | N/A
|  | AUTOSEARCH? | N/A | OK | OK | OK | Power ON | A1 | OK |  | A6-AE | N/A | N/A
|  | Parameter/Return code |  |  | 00: Off 01: On | 00: Off 01: On | Power OFF | 6C | OK |  | AF | (When replying "SOURCES?") | N/A
Image setting | Setting/Confirming brightness value | BRIGHT xxx | N/A | OK | OK | OK | Menu | 3C | OK | INPUT4 (B0 is the "INPUT4" button of remote controller) | B0 | N/A | N/A
|  | BRIGHT? | N/A | OK | OK | OK | Home | 30 | OK |  | B1 | N/A | N/A
|  | Parameter/Return code |  |  | 0-255 INIT/INC/DEC (Setting only) | 0-255 INIT/INC/DEC (Setting only) | ESC | 3D | OK |  | B2 | N/A | N/A
| Setting/Confirming contrast value | CONTRAST xxx | N/A | OK | OK | OK | Enter | 49 | OK |  | B3 | N/A | N/A
|  | CONTRAST? | N/A | OK | OK | OK | Pointer: Up | 58 | OK |  | B4 | N/A | N/A
|  | Parameter/Return code |  |  | 0-255 INIT/INC/DEC (Setting only) | 0-255 INIT/INC/DEC (Setting only) | Pointer: Down | 59 | OK |  | B5 | N/A | N/A
| Setting/Confirming density value | DENSITY xxx | N/A | OK | OK | OK | Pointer: Left | 5A | OK |  | B6-BE | N/A | N/A
|  | DENSITY? | N/A | OK | OK | OK | Pointer: Right | 5B | OK |  | BF | N/A | N/A
|  | Parameter/Return code |  |  | 0-255 INIT/INC/DEC (Setting only) | 0-255 INIT/INC/DEC (Setting only) | Pointer: Right-up | 5C | N/A | INPUT5 (C0 is the "INPUT5" button of remote controller) | C0 | N/A | N/A
| Setting/Confirming tint value | TINT xxx | N/A | OK | OK | OK | Pointer: Left-up | 5D | N/A |  | C1 | N/A | N/A
|  | TINT? | N/A | OK | OK | OK | Pointer: Right-down | 5E | N/A |  | C2 | N/A | N/A
|  | Parameter/Return code |  |  | 0-255 INIT/INC/DEC (Setting only) | 0-255 INIT/INC/DEC (Setting only) | Pointer: Left-down | 5F | N/A |  | C3 | N/A | N/A
| Setting/Confirming sharpness value | SHARP x1 | N/A | OK | OK | OK | Page Up | 68 | OK |  | C4 | N/A | N/A
|  | SHARP x1 x2 | N/A | OK | N/A | N/A | Page Down | 69 | OK |  | C5 | N/A | N/A
|  | Parameter |  |  | x1:0-255 INC/DEC/INIT | x1:0-255 INC/DEC/INIT | 1 | 51 | N/A |  | C6-CE | N/A | N/A
|  | SHARP? |  |  | OK | OK | IRIS | 51 | N/A |  | CF | N/A | N/A
|  | SHARP? x1 | N/A | OK | N/A | N/A | 2 | 52 | N/A | HDMI advanced | D0 | N/A | N/A
|  | Parameter |  |  | N/A | N/A | 3 | 53 | N/A |  | D1 | N/A | N/A
|  | Return code |  |  | 0-255 | 0-255 | 4 | 54 | N/A |  | D2 | N/A | N/A
| Setting/Confirming color temperature value | CTEMP xxx | N/A | OK | OK | OK | 5 | 55 | N/A |  | D3 | N/A | N/A
|  | CTEMP? | N/A | OK | OK | OK | Volume | 55 | N/A |  | D4 | N/A | N/A
|  | Parameter/Return code |  |  | Absolute color temperature 0-255 INIT/INC/DEC (Setting only) | Absolute color temperature 0-255 INIT/INC/DEC (Setting only) | Auto | 4A | OK |  | D5 | N/A | N/A
| Setting/Confirming flesh tone value | FCOLOR xxx | N/A | OK | N/A | N/A | InputA/InputB | 6B | N/A |  | D6-DE | N/A | N/A
|  | FCOLOR? | N/A | OK | N/A | N/A | input A | 4E | N/A |  | DF | N/A | N/A
|  | Parameter/Return code |  |  | N/A | N/A | Comp1(Computer) | 43 | OK | Reservation (use for internal communication) | E0-EF | N/A | N/A
| Setting/Confirming color mode | CMODE xx | N/A | OK | OK | OK | Comp1/Comp2 | 43 | N/A | Change cyclic | F0 (For all source) | OK | OK
|  | CMODE? | N/A | OK | OK | OK | Component | 43 | N/A |  | F1 (PC) | OK (PC, USB Display, USB, LAN) | OK (PC, USB Display, USB, LAN)
|  | Parameter/Return code |  |  | 06: Dynamic 0C:Bright Cinema 0D: Game 15: Cinema INIT (Setting only) | 06: Dynamic 0C:Bright Cinema 0D: Game 15: Cinema INIT (Setting only) | Comp/EasyMP | 67 | N/A |  | F2 (Video) | OK (HDMI,HDMI2,Video) | ○ (HDMI,S-Video, Video)
[7 empty] | Source | 67 | N/A |  | F3 | N/A | N/A
| Setting/Confirming horizontal position | HPOS xxx | N/A | OK | OK | OK | SourceSearch | 67 | OK |  | F4 | N/A | N/A
|  | HPOS? | N/A | OK | OK | OK | Comp2 | 44 | N/A |  | F5-FF | N/A | N/A
|  | Parameter/Return code |  |  | 0-255 INIT/INC/DEC (Setting only) | 0-255 INIT/INC/DEC (Setting only) | input B | 44 | N/A
| Setting/Confirming vertical position | VPOS xxx | N/A | OK | OK | OK | PC | 44 | N/A
|  | VPOS? | N/A | OK | OK | OK | S-Video | 45 | N/A
|  | Parameter/Return code |  |  | 0-255 INIT/INC/DEC (Setting only) | 0-255 INIT/INC/DEC (Setting only) | Video | 46 | OK
| Setting/Confirming tracking | TRACKING xxx | N/A | OK | OK | OK | HDMI/Video | 46 | N/A
|  | TRACKING? | N/A | OK | OK | OK | Video1/Video2 | 46 | N/A
|  | Parameter/Return code |  |  | 0-255 INIT/INC/DEC (Setting only) | 0-255 INIT/INC/DEC (Setting only) | BNC | 40 | N/A
| Setting/Confirming sync value | SYNC xxx | N/A | OK | OK | OK | D | 40 | N/A
|  | SYNC? | N/A | OK | OK | OK | HDMI2 | 40 | N/A
|  | Parameter/Return code |  |  | 0-255 INIT/INC/DEC (Setting only) | 0-255 INIT/INC/DEC (Setting only) | HDMI2 | C4 | N/A
| Setting/Confirming noise reduction adjustment | NRS xx | N/A | OK | OK | OK | S-Video/Video | 4F | N/A
|  | Parameter |  |  | 0-255 INIT/INC/DEC (Setting only) | 0-255 INIT/INC/DEC (Setting only) | DVI | 1D | N/A
|  | NRS? | N/A | OK | OK | OK | DVI/HDMI | 1D | N/A
|  | Return code |  |  | 0-255 | 0-255 | HDMI1/HDMI2 | 1D | N/A
| MPEG noise reduction | MPEGNRS x1 | N/A | OK | N/A | N/A | D-RGB | 4D | N/A
|  | MPEGNRS? | N/A | OK | N/A | N/A | HDMI | 4D | N/A
[5 empty] | N/A | N/A | HDMI1 | 4D | N/A
| Setting/Confirming mosquito noise reduction adjustment | MNRS xx | N/A | OK | N/A | N/A | EasyMP | 1E | N/A
|  | MNRS? | N/A | OK | N/A | N/A | Freeze | 47 | OK
|  | Parameter/Return code |  |  | N/A | N/A | Still | 47 | N/A
| Setting/Confirming block noise reduction adjustment | BNRS xx | N/A | OK | N/A | N/A | E-Zoom+ | 28 | OK
|  | BNRS? | N/A | OK | N/A | N/A | E-Zoom- | 29 | OK
|  | Parameter/Return code |  |  | N/A | N/A | A/V Mute(Blank) | 3E | OK
| Setting/Confirming offset value (Red/Blue/Green) | OFFSETR xxx | N/A | OK | OK | OK | Color Mode | 3F | OK
|  | OFFSETR? | N/A | OK | OK | OK | Pattern | 4B | N/A
|  | Parameter/Return code |  |  | 0-255 INIT/INC/DEC (Setting only) | 0-255 INIT/INC/DEC (Setting only) | Aspect | 20 | OK
|  | OFFSETG xxx | N/A | OK | OK | OK | On-Screen | 4C | N/A
|  | OFFSETG? | N/A | OK | OK | OK | Memory | 6A | N/A
|  | Parameter/Return code |  |  | 0-255 INIT/INC/DEC (Setting only) | 0-255 INIT/INC/DEC (Setting only) | Memory | 61 | N/A
|  | OFFSETB xxx | N/A | OK | OK | OK | Distortion+ | 62 | N/A
|  | OFFSETB? | N/A | OK | OK | OK | Distortion- | 63 | N/A
|  | Parameter/Return code |  |  | 0-255 INIT/INC/DEC (Setting only) | 0-255 INIT/INC/DEC (Setting only) | Lens | 64 | N/A
| Setting/Confirming gain value (Red/Blue/Green) | GAINR xxx | N/A | OK | OK | OK | Lens 1 | 65 | N/A
|  | GAINR? | N/A | OK | OK | OK | Lens 2 | 66 | N/A
|  | Parameter/Return code |  |  | 0-255 INIT/INC/DEC (Setting only) | 0-255 INIT/INC/DEC (Setting only) | Preset | 60 | N/A
|  | GAING xxx | N/A | OK | OK | OK | PinP | 27 | N/A
|  | GAING? | N/A | OK | OK | OK | Focus+ | 2A | N/A
|  | Parameter/Return code |  |  | 0-255 INIT/INC/DEC (Setting only) | 0-255 INIT/INC/DEC (Setting only) | Focus- | 2B | N/A
|  | GAINB xxx | N/A | OK | OK | OK | Focus | 2B | N/A
|  | GAINB? | N/A | OK | OK | OK | LensShift+ | 2C | N/A
|  | Parameter/Return code |  |  | 0-255 INIT/INC/DEC (Setting only) | 0-255 INIT/INC/DEC (Setting only) | LensShift- | 2D | N/A
| Setting/Confirming gamma value | GAMMA xx | N/A | OK | N/A | N/A | LensShift | 2D | N/A
|  | GAMMA? | N/A | OK | N/A | N/A | Zoom+ | 2E | N/A
|  | Parameter/Return code |  |  | N/A | N/A | Zoom- | 2F | N/A
| Setting/Confirming gamma step value | GAMMALV x1 x2 | N/A | OK | N/A | N/A | Zoom | 2F | N/A
|  | Parameter |  |  | N/A | N/A | Volume+ | 56 | OK
|  | GAMMALV? xx | N/A | OK | N/A | N/A | Volume- | 57 | OK
|  | Parameter |  |  | N/A | N/A | EFFECT | 50 | N/A
|  | Return code |  |  | N/A | N/A | Pointer | 50 | OK
| Call of memory | POPMEM x1 x2 | N/A | OK | N/A | N/A | Info | 1F | N/A
|  | Parameter |  |  | N/A | N/A | Geometry | 6B | N/A
| Registration of memory | PUSHMEM x1 x2 | N/A | OK | N/A | N/A | 0(10 key) | 70 | N/A
|  | Parameter |  |  | N/A | N/A | 1(10 key) | 71 | N/A
| Deletion of memory | ERASEMEM x1 x2 | N/A | OK | N/A | N/A | 2(10 key) | 72 | N/A
|  | Parameter |  |  | N/A | N/A | 3(10 key) | 73 | N/A
| Confirming of the color | CSEL? | N/A | OK | N/A | N/A | 4(10 key) | 74 | N/A
|  | Return code |  |  | N/A | N/A | 5(10 key) | 75 | N/A
| Setting/Confirming color gamut value | CGAMUT xx | N/A | OK | N/A | N/A | 6(10 key) | 76 | N/A
|  | CGAMUT? | N/A | OK | N/A | N/A | 7(10 key) | 77 | N/A
|  | Parameter/Return code |  |  | N/A | N/A | 8(10 key) | 78 | N/A
| Setting/Confirming contrast enhancement value | ACE xx | N/A | OK | N/A | N/A | 9(10 key) | 79 | N/A
|  | ACE? | N/A | OK | N/A | N/A | ．(10 key) | 7A | N/A
|  | Parameter/Return code |  |  | N/A | N/A | Source(OEM) | 6D | N/A
| Setting/Confirming 4K enhancement value | 4KENHANCE xx | N/A | OK | N/A | N/A | Quick Setup | 6F | N/A
|  | 4KENHANCE? | N/A | OK | N/A | N/A | Screen Fit | 6F | N/A
|  | Parameter/Return code |  |  | N/A | N/A | Keystone+ | 7B | N/A
| Setting/Confirming Image enhancement preset | IMGPRESET x1 | N/A | OK | N/A | N/A | Keystone- | 7C | N/A
|  | IMGPRESET? | N/A | OK | N/A | N/A | Brightness | 7D | N/A
|  | Parameter/Return code |  |  | N/A | N/A | Brightness+ | 7D | N/A
| Setting/Confirming Super resolution setting | SUPERRES x1 | N/A | OK | N/A | N/A | Brightness- | 7E | N/A
|  | SUPERRES? | N/A | OK | N/A | N/A | Contrast | 7F | N/A
|  | Parameter/Return code |  |  | N/A | N/A | Contrast+ | 7F | N/A
| Setting/Confirming Super resolution (High) | SHRF x1 | N/A | OK | N/A | N/A | Contrast- | 80 | N/A
|  | SHRF? | N/A | OK | N/A | N/A | Color Temp. | 81 | N/A
|  | Parameter/Return code |  |  | N/A | N/A | Flesh Tone | 82 | N/A
| Setting/Confirming Super resolution (Low) | SHRS x1 | N/A | OK | N/A | N/A | 1Dγ | 83 | N/A
|  | SHRS? | N/A | OK | N/A | N/A | User | 84 | OK
|  | Parameter/Return code |  |  | N/A | N/A | USB Display | 85 | N/A
| Detail Enhancement: Setting/Confirming range value | DERANGE x1 | N/A | OK | N/A | N/A | USB | 85 | OK
|  | Parameter |  |  | N/A | N/A | Slideshow | 86 | N/A
|  | DERANGE? | N/A | OK | N/A | N/A | Sharpness | 87 | N/A
|  | Return code |  |  | N/A | N/A | Default | 88 | N/A
| Detail Enhancement: Setting/Confirming strength value | DESTRENGTH x1 | N/A | OK | OK | N/A | RGBCMY | 89 | N/A
|  | Parameter |  |  | 0-255 INC/DEC/INIT | N/A | LAN | 8A | OK
|  | DESTRENGTH? | N/A | OK | OK | N/A | LAN/USB | 8A | N/A
|  | Return code |  |  | 0-255 | N/A | ID | 8F | OK
| Setting/Confirming pull down setting (2-2/4-4 pull down) | PULLDOWN x1 | N/A | OK | N/A | N/A | ID+Home | 8F | N/A
|  | PULLDOWN? | N/A | OK | N/A | N/A | ID+0 | 90 | OK
|  | Parameter/Return code |  |  | N/A | N/A | ID+1 | 91 | OK
| Setting/Confirming frame interpolation setting | MCFI xx | N/A | OK | N/A | N/A | ID+2 | 92 | OK
|  | MCFI? | N/A | OK | N/A | N/A | ID+3 | 93 | OK
|  | Parameter/Return code |  |  | N/A | N/A | ID+4 | 94 | OK
| Setting/Confirming color space (HDR) | CLRSPACE x1 | N/A | OK | N/A | N/A | ID+5 | 95 | OK
|  | CLRSPACE? | N/A | OK | N/A | N/A | ID+6 | 96 | OK
|  | Parameter/Return code |  |  | N/A | N/A | ID+7 | 97 | OK
| Setting/Confirming dynamic range(HDR) | DYNRANGE x1 | N/A | OK | N/A | N/A | ID+8 | 98 | OK
|  | DYNRANGE? | N/A | OK | N/A | N/A | ID+9 | 99 | OK
|  | Parameter/Return code |  |  | N/A | N/A | Lens Iris | 8B | N/A
Sound | Setting/Confirming volume | VOL xxx | N/A | OK | OK | OK | Super Res Super Res/4K Image Enhancement | 8C | N/A
|  | VOL? | N/A | OK | OK | OK | Frame Int | 8D | N/A
|  | Parameter/Return code |  |  | 0-255 INIT/INC/DEC (Setting only) | 0-255 INIT/INC/DEC (Setting only) | HDMI Link | 8E | N/A
| Changing/Confirming audio input | AUDIO mode [source] | N/A | OK | N/A | N/A | Aspect Normal | 9A | N/A
|  | Parameter/Return code |  |  | N/A | N/A | Anamorphic | 9B | N/A
[7 empty] | H Squeeze | 9C | N/A
[7 empty] | Split | A0 | OK
|  | AUDIO? [source] | N/A | OK | N/A | N/A | 2D/3D | 9D | N/A
|  | Parameter |  |  | N/A | N/A | 2D | 9E | N/A
|  | Return code |  |  | N/A | N/A | 3D | 9F | N/A
| Setting/Confirming Right and left reversing of Audio | AUDIOOUT mode | N/A | OK | N/A | N/A | Auto Iris | A5 | N/A
|  | AUDIOOUT? | N/A | OK | N/A | N/A | WirelessHD | A2 | N/A
|  | Parameter/Return code |  |  | N/A | N/A | SDI | A3 | N/A
Unique function | Setting/Confirming A/V mute | MUTE x1 | N/A | OK | OK | OK | DisplayPort | A4 | N/A
|  | MUTE? | N/A | OK | OK | OK | HDBaseT | A6 | N/A
|  | Parameter/Return code |  |  | ON :Execute "Blank" OFF: Cancel "Blank" INIT (Setting only) | ON :Execute "Blank" OFF: Cancel "Blank" INIT (Setting only) | User Button 2 | A7 | N/A
| Setting/Confirming freeze function | FREEZE xxx | N/A | OK | OK | OK | User Button 3 | A8 | N/A
|  | FREEZE? | N/A | OK | OK | OK | Pen Mode | A9 | N/A
|  | Parameter/Return code |  |  | ON :Execute "Freeze" OFF: Cancel "Freeze" INIT (Setting only) | ON :Execute "Freeze" OFF: Cancel "Freeze" INIT (Setting only) | 3D Format | AA | N/A
| Setting/Confirming LCD alignment value | LCDALIGNMENT mode x y updown leftright LCDALIGNMENT mode param | N/A | OK | N/A | N/A | iPod Control | D0 | N/A
|  | Parameter |  |  | INIT | INIT | Play | D1 | N/A
|  | Return code |  |  |  |  | Stop | D2 | N/A
|  | LCDALIGNMENT? mode x y LCDALIGNMENT? mode | N/A | OK | N/A | N/A | Pause | D3 | N/A
|  | Parameter |  |  | N/A | N/A | Rewind | D4 | N/A
|  | Return code |  |  | N/A | N/A | Fast Forward | D5 | N/A
| Call of LCD alignment memory | POPLA x1 | N/A | OK | N/A | N/A | Backward | D6 | N/A
|  | Parameter |  |  | N/A | N/A | Forward | D7 | N/A
| Registration of LCD alignment memory | PUSHLA x1 | N/A | OK | N/A | N/A | Mute | D8 | N/A
|  | Parameter |  |  | N/A | N/A | Link Menu | D9 | OK
| Deletion of LCD alignment memory | ERASELA x1 | N/A | OK | N/A | N/A | Fine/Fast | C0 | N/A
|  | Parameter |  |  | N/A | N/A | Dynamic Contrast | C1 | N/A
Environment setting | Setting/Confirming the reverse image (Horizontal) | HREVERSE xxx | N/A | OK | OK | OK | Gesture | C2 | N/A
|  | HREVERSE? | N/A | OK | OK | OK | Mirroring (Screen Mirroring) | C3 | N/A
|  | Parameter/Return code |  |  | ON :Flip horizontal OFF: Normal position INIT (Setting only) | ON :Flip horizontal OFF: Normal position INIT (Setting only)
| Setting/Confirming the reverse image (Vertical) | VREVERSE xxx | N/A | OK | OK | OK
|  | VREVERSE? | N/A | OK | OK | OK | WB Remote Control Key | Code | TW540 HC740HD/640/1040
|  | Parameter/Return code |  |  | ON :Flip horizontal OFF: Normal position INIT (Setting only) | ON :Flip horizontal OFF: Normal position INIT (Setting only) | Power | AB | N/A
| Selecting/Confirming background color (A/V Mute display screen) | MSEL xx | N/A | OK | OK | OK | SourceSearch | AC | N/A
|  | MSEL? | N/A | OK | OK | OK | Capture | AD | N/A
|  | Parameter/Return code |  |  | 00:Black 01:Blue 02:User logo INIT (Setting only) | 00:Black 01:Blue 02:User logo INIT (Setting only) | Save | AE | N/A
| Reset All | INITALL | N/A | OK | OK | OK | Print | AF | N/A
| Selecting/Confirming Communication Speed | SPEED xx | N/A | N/A | OK | OK | WB | B0 | N/A
|  | Parameter |  |  | 00: 9600bps 01: 19200bps 02: 38400bps 03: 57600bps INIT (Setting only) | 00: 9600bps 01: 19200bps 02: 38400bps 03: 57600bps INIT (Setting only)
|  | SPEED? | N/A | N/A | OK | OK | MHLKEY notification Code
|  | Return code |  |  | 00: 9600bps 01: 19200bps 02: 38400bps 03: 57600bps FF: USB | 00: 9600bps 01: 19200bps 02: 38400bps 03: 57600bps FF: USB | Key Code | Code | TW540 HC740HD/640/1040
| Setting/Confirming illumination | ILLUM xx | N/A | OK | N/A | N/A | KEY POP | FF | N/A
|  | ILLUM? | N/A | OK | N/A | N/A
|  | Parameter/Return code |  |  | N/A | N/A | KEYGET Command Return Code list
| Call of lens position | POPLP xx | N/A | OK | N/A | N/A
|  | Parameter |  |  | N/A | N/A |  | *KEYGET return code will be "0000000000" when the remote controller is Un pressed.
| Registration of lens position | PUSHLP xx | N/A | OK | N/A | N/A | Return Code | No. | TW540 HC740HD/640/1040
|  | Parameter |  |  | N/A | N/A | 0000000000 | 00 | Un pressed
| Setting/Confirming menu display position | MENUDISP mode param | N/A | OK | N/A | N/A | 0000000001 | 01
|  | MENUDISP? mode | N/A | OK | N/A | N/A | 0000000002 | 02
|  | Parameter/Return code |  |  | N/A | N/A | 0000000004 | 03
[7 empty] | 0000000008 | 04
| Standby confirmation setting | STANDBYCONF mode | N/A | N/A | N/A | N/A | 0000000010 | 05
|  | STANDBYCONF? | N/A | N/A | N/A | N/A | 0000000020 | 06
|  | Parameter/Return code |  |  | N/A | N/A | 0000000040 | 07
| Setting/Confirming display product code | PRODUCT mode | N/A | OK | N/A | N/A | 0000000080 | 08 | Home
|  | PRODUCT? | N/A | OK | N/A | N/A | 0000000100 | 09 | Enter
|  | Parameter/Return code |  |  | N/A | N/A | 0000000200 | 10 | Power
| Setting/Confirming EDID | EDID x1 | N/A | OK | N/A | N/A | 0000000400 | 11 | SourceSearch
|  | EDID? | N/A | OK | N/A | N/A | 0000000800 | 12
|  | Parameter/Return code |  |  | N/A | N/A | 0000001000 | 13
Home Screen | auto display of home screen | AUTOHOME x1 | N/A | OK | OK | OK | 0000002000 | 14
|  | AUTOHOME? | N/A | OK | OK | OK | 0000004000 | 15
|  | Parameter/Return code |  |  | 00: Off 01: On | 00: Off 01: On | 0000008000 | 16
| Setting/Confirming home screen customization function | HFUNC x1 | N/A | OK | OK | OK | 0000010000 | 17
|  | HFUNC? x1 | N/A | OK | OK | OK | 0000020000 | 18
|  | Parameter/Return code |  |  | x1 = customization target 01: customization func1 (L1) 02: customization func2 (R2) x2 = assigning function (Business) 00: color mode 01: changing luminance 02: test pattern 03: network setting 04: eco mode setting 05: closed caption (EAI only) | x1 = customization target 01: customization func1 (L1) 02: customization func2 (R2) x2 = assigning function (Business) 00: color mode 01: changing luminance 02: test pattern 03: network setting 04: eco mode setting 05: closed caption (EAI only) | 0000040000 | 19
Network setting | Getting AMX DDDP BeaconMessage | AMX | N/A | N/A | N/A | N/A | 0000080000 | 20 | Menu
|  | Return code |  |  | N/A | N/A | 0000100000 | 21
| Setting/Confirming of AMX DDDP IP BeaconMessage | AMXDDDP xx | N/A | OK | N/A | N/A | 0000200000 | 22
|  | AMXDDDP? | N/A | OK | N/A | N/A | 0000400000 | 23
|  | Parameter/Return code |  |  | N/A | N/A | 0000800000 | 24
| Wireless power setting | WLPWR x1 | N/A | N/A | OK | OK | 0001000000 | 25 | Up
|  | WLPWR? | N/A | N/A | OK | OK | 0002000000 | 26 | Down
|  | Parameter/Return code |  |  | 00: OFF 01: Wireless LAN => ON | 00: OFF 01: Wireless LAN => ON | 0004000000 | 27 | Left
Screen Mirroring | Setting/Confirming Screen Mirroring(WFD power) | WDPWR x1 | N/A | OK | N/A | N/A | 0008000000 | 28 | Right
|  | WDPWR? | N/A | OK | N/A | N/A | 0010000000 | 29
|  | Parameter/Return code |  |  | N/A | N/A | 0020000000 | 30
| Setting/Confirming WFD display name | WDNAME x1 | N/A | OK | N/A | N/A | 0040000000 | 31
|  | WDNAME? | N/A | OK | N/A | N/A | 0080000000 | 32
|  | Parameter/Return code |  |  | N/A | N/A | 0100000000 | 33 | ESC
| Setting/Confirming WFD WLAN system | WDIF x1 | N/A | OK | N/A | N/A | 0200000000 | 34
|  | WDIF? | N/A | OK | N/A | N/A | 0400000000 | 35
|  | Parameter/Return code |  |  | N/A | N/A | 0800000000 | 36
| Setting/Confirming WFD performance adjustment | WDPERF x1 | N/A | OK | N/A | N/A | 1000000000 | 37
|  | WDPERF? | N/A | OK | N/A | N/A | 2000000000 | 38
|  | Parameter/Return code |  |  | N/A | N/A | 4000000000 | 39
| Setting/Confirming WFD WPS mode | WDWPSMODE x1 | N/A | OK | N/A | N/A | 8000000000 | 40
|  |  | N/A | OK | N/A | N/A
|  | Parameter/Return code |  |  | N/A | N/A
| Setting/Confirming WFD PIN code notification | WDPINNOTIFY x1 | N/A | OK | N/A | N/A
|  | WDPINNOTIFY? | N/A | OK | N/A | N/A
|  | Parameter/Return code |  |  | N/A | N/A
| WFD setting initialization | WDINIT | N/A | OK | N/A | N/A
|  | Parameter/Return code |  |  | N/A | N/A
| WFD setting reflection | WDRESET | N/A | OK | N/A | N/A
|  | Parameter/Return code |  |  | N/A | N/A
| Getting WFD protocol version | WDVER? | N/A | OK | N/A | N/A
|  | Return code |  |  | N/A | N/A
Bluetooth | Bluetooth audio | BTAUDIO x1 | N/A | OK | N/A | N/A
|  | BTAUDIO? | N/A | OK | N/A | N/A
|  | Parameter/Return code |  |  | N/A | N/A
Information | Getting lamp operation time | LAMP? | N/A | OK | OK | OK
|  | Return code |  |  | LAMP=x1 x1: lamp operation time | LAMP=x1 x1: lamp operation time
| Getting projector on time | ONTIME? | N/A | OK | N/A | N/A
|  | Return code |  |  | N/A | N/A
| Getting signal state | SIGNAL? | N/A | OK | N/A | N/A
|  | Return code |  |  | N/A | N/A
| Getting serial number | SNO? | N/A | OK | OK | OK
|  | Return code |  |  | SNO=x1 x1: serial number | SNO=x1 x1: serial number

## G6970WU
Back to Product List
Command list | [5 empty] | Key code |  |  | Source code
Execution time | [6 empty] | OK:Available / N/A: Return "ERR") |  |  | OK:Available / N/A: Return "ERR")
Item |  | Time |  |  |  | Main Key | Code | G6970WU/G6770WU G6570WU/G6470WU/ G6270W/G6070W/G6870 G6370/G6170 | Source | Code | G6970WU/G6770WU G6570WU/G6470WU/ G6270W/G6070W/G6870 G6370/G6170
PWR ON | After displaying the logo | 30 seconds |  |  |  | Operation |  |  | INPUT1 (10 is the "INPUT1" button of remote controller) | 10 | OK
PWR OFF | Normal | 0 second |  |  |  | Power | 01 | OK |  | 11 | OK (RGB)
| When a high temperature warning occurs | 74 seconds |  |  |  | Menu | 03 | OK |  | 12 | N/A
| When a high temperature error occurs | 300 seconds |  |  |  | ESC | 05 | OK |  | 13 | N/A
| When an error other than a high temperature error occurs | 90 seconds |  |  |  | Enter | 16 | OK |  | 14 | OK (Component)
[6 empty] | Up | 35 | OK |  | 15 | N/A
OK:Available / N/A: Return "ERR") | [5 empty] | Down | 36 | OK |  | 16-1E | N/A
Function Category | Command Function | Command Name | Operation "Password" function | Network | G6970WU/G6770WU/G6570WU G6470WU/G6270W/G6070W/G6870 G6370/G6170 | Left | 37 | OK |  | 1F | OK (Auto)
Power Control | Power On | PWR ON | OK | OK | OK | Right | 38 | OK | INPUT2 (20 is the "INPUT3" button of remote controller) | 20 | N/A
| Power Off | PWR OFF | OK | OK | OK | Source |  |  |  | 21 | N/A
| Confirmation power status | PWR? | OK | OK | OK | SourceSearch | 48 | OK |  | 22 | N/A
|  | (Response code returned ) |  |  | 00: Standby Mode (Network OFF) 01: Lamp ON 02: Warmup 03: Cool down 04: Standby Mode (Network ON) 05: Abnormality standby 09: A/V standby |  |  |  |  | 23 | N/A
Main Unit Operation | Key operation | KEY xx *Refer the "Key code" | N/A | OK | OK |  |  |  |  | 24 | N/A
Projection screen adjustment | Setting vertical keystone correction value | VKEYSTONE xxx | N/A | OK | OK | IR | Code | G6970WU/G6770WU G6570WU/G6470WU/ G6270W/G6070W/G6870 G6370/G6170 |  | 25 | N/A
|  | VKEYSTONE? | N/A | OK | OK | Power | 3B | OK |  | 26-2E | N/A
|  | Parameter/Return code |  |  | 0-255 INIT/INC/DEC (Setting only) | Power ON | A1 | OK |  | 2F | N/A
| Setting horizontal keystone correction value | HKEYSTONE xxx | N/A | OK | OK | Power OFF | 6C | OK | INPUT3 (DVI/HDMI) (30 is the "INPUT3" button of remote controller) | 30 | OK (HDMI)
|  | HKEYSTONE? | N/A | OK | OK | Menu | 3C | OK |  | 31 | (Digital-RGB)
|  | Parameter/Return code |  |  | 0-255 INIT/INC/DEC (Setting only) | Help | 30 | OK |  | 32 | N/A
| Setting auto keystone correction | AUTOKEYSTONE xxx | N/A | OK | N/A | ESC | 3D | OK |  | 33 | (RGB-Video)
|  | AUTOKEYSTONE? | N/A | OK | N/A | Enter | 49 | OK |  | 34 | (YCbCr)
|  | Parameter/Return code |  |  | N/A | Pointer: Up | 58 | OK |  | 35 | (YPbPr)
| Setting vertical balance | VBALANCE x1 | N/A | OK | N/A | Pointer: Down | 59 | OK |  | 36-3E | N/A
|  | VBALANCE? | N/A | OK | N/A | Pointer: Left | 5A | OK |  | 3F | (Reserved)
|  | Parameter/Return code |  |  | N/A | Pointer: Right | 5B | OK | VIDEO | 40 | OK
| Setting vertical balance | HBALANCE x1 | N/A | OK | N/A | Pointer: Right-up | 5C | OK | VIDEO(RCA) | 41 | OK (Video)
|  | HBALANCE? | N/A | OK | N/A | Pointer: Left-up | 5D | OK | VIDEO(S) | 42 | OK (S-Video)
|  | Parameter/Return code |  |  | N/A | Pointer: Right-down | 5E | OK | VIDEO(YCbCr) | 43 | N/A
| Setting Quick Corner | QC x1 x2 x3 x4 x5 x6 x7 x8 | N/A | OK | OK | Pointer: Left-down | 5F | OK | VIDEO(YPbPr) | 44 | N/A
|  | Parameter |  |  | x1-x8:0-9999 This command can be set in the following turns. Left-top (x, y) => Right-top (x, y) => Right-bottom (x, y) => Left-bottom (x, y) | Page Up | 68 | OK | VIDEO(BNC) | 45 | N/A
|  | QC? | N/A | OK | OK | Page Down | 69 | OK | VIDEO(AUX) | 46 | N/A
|  | Return code |  |  | 0-9999 The coordinates of 4 points are returned by 4lines. | Auto | 4A | OK | VIDEO07 | 47 | N/A
| Setting Quick Corner (Vector) | QCV x1 x2 x3 x4 x5 x6 x7 x8 | N/A | OK | OK | Comp1(Computer) | 43 | OK | VIDEO08 | 48 | N/A
|  | Parameter |  |  | x1-x8:0-99 This command can be set in the following turns. Left-top (x, y) => Right-top (x, y) => Right-bottom (x, y) => Left-bottom (x, y) | SourceSearch | 67 | OK | VIDEO09 | 49 | N/A
| Setting Quick Corner (Coordinates movement) | QCMV control direction movement | N/A | OK | OK | S-Video | 45 | OK | N/A | 4A-4F | N/A
|  | Parameter |  |  | control: Assign Quick Corner control position 01: Left-Top 02: Right-Top 03: Right-bottom 04: Left-bottom INIT: (Setting only) direction: Assign direction 01: move to upper 02: move to lower 03: move to left 04. move to right movement: input the movement value Only "INC" command is available. (Setting only) | Video | 46 | OK | EasyMP | 50 | N/A
| Setting H-Keystone adjuster | SLIDEKEYSTONE xxx | N/A | OK | N/A | BNC | 40 | OK |  | 51 | N/A
|  | SLIDEKEYSTONE? | N/A | OK | N/A | HDMI | 4D | OK |  | 52 | N/A
|  | Parameter/Return code |  |  | N/A | Freeze | 47 | OK |  | 53 | N/A
| Confirmation of correction function setting | CORRECTMET x1 | N/A | OK | N/A | E-Zoom+ | 28 | OK |  | 54 | N/A
|  | CORRECTMET? | N/A | OK | OK | E-Zoom- | 29 | OK |  | 55 | N/A
|  | Return code |  |  | 01: H/V keystone 02: Quick Corner 03: Point Correction 04: Curved Surface | A/V Mute(Blank) | 3E | OK |  | 56 | N/A
| Setting Aspect ratio | ASPECT xx | N/A | OK | OK | Color Mode | 3F | OK |  | 57-5F | N/A
|  | ASPECT? | N/A | OK | OK | Pattern | 4B | OK | Extended Video source | 60 | OK (G6970WU only)
|  | Parameter/Return code |  |  | < Screen type 01(4:3)> 00: Normal 20: 16:9 30: Auto 60: Native INIT (Setting only) < Screen type 02(16:9)> 00:Normal 30:Auto 40:Full 50:Zoom 60:Native INIT (Setting only) | Aspect | 20 | OK | (SDI) | 61-63 | N/A
[5 empty] | < Screen type 03(16:10)> 00: Normal 20: 16:9 30: Auto 40: Full 50: Zoom 60: Native INIT (Setting only) | Volume+ | 56 | OK |  | 64 | (YCbCr)
[5 empty] | <Auto> x1: mode x2: Parameter of "Auto" =30 | Volume- | 57 | OK |  | 65 | (YCbCr)
| Setting/Confirming zoom size | ZOOMSIZEPOS mode sp | N/A | OK | N/A | User | 84 | OK |  | 66-6E | N/A
|  | ZOOMSIZEPOS? mode | N/A | OK | N/A | Default | 88 | OK |  | 6F | (Reserved)
|  | Parameter/Return code |  |  | N/A | LAN | 8A | OK | DisplayPort | 70 | OK
| Setting/Confirming Screen type | SCFORMAT mode [position] | N/A | OK | OK | ID | 8F | OK |  | 71 | (Digital-RGB)
|  | SCFORMAT? | N/A | OK | OK | Split | A0 | OK |  | 72 | N/A
|  | Parameter/Return code |  |  | 01: Screen type setting 01: 4:3 02: 16:9 03: 16:10 02: Screen position setting C19(-999)~000~3E7(999) INIT (Setting only) | SDI | A3 | OK |  | 73 | (RGB-Video)
| Changing Luminance | LUMINANCE xx | N/A | OK | OK | DisplayPort | A4 | OK |  | 74 | (YCbCr)
|  | LUMINANCE? | N/A | OK | OK | HDBaseT | A6 | OK |  | 75 | (YPbPr)
|  | Parameter/Return code |  |  | 00:Normal 01:Eco A0:Temp Interlock INIT (Setting only) | User Button 2 | A7 | OK |  | 76-7E | N/A
| Luminance Level setting | LUMLEVEL level | N/A | OK | OK | User Button 3 | A8 | OK |  | 7F | (Reserved)
|  | LUMLEVEL? | N/A | OK | OK |  |  |  | HDBaseT | 80 | OK
|  | Parameter/Return code |  |  | 01: Level 1 02: Level 2 03: Level 3 04: Level 4 05: Level 5 INIT (Setting only) |  |  |  |  | 81 | (Digital-RGB)
| Setting Tele/Wide value | ZOOM xxx | N/A | OK | N/A |  |  |  |  | 82 | N/A
|  | ZOOM? | N/A | OK | N/A |  |  |  |  | 83 | (RGB-Video)
|  | Parameter/Return code |  |  | N/A |  |  |  |  | 84 | (YCbCr)
| Setting focus value | FOCUS xxx | N/A | OK | N/A |  |  |  |  | 85 | (YPbPr)
|  | FOCUS? | N/A | OK | N/A |  |  |  |  | 86-8E | N/A
|  | Parameter/Return code |  |  | N/A |  |  |  |  | 8F | (Reserved)
| Setting vertical lens shift value | LENS xxx | N/A | OK | N/A |  |  |  | N/A | 90-9F | N/A
|  | LENS? | N/A | OK | N/A |  |  |  | Extended DVI/HDMI | A0 | N/A
|  | Parameter/Return code |  |  | N/A |  |  |  |  | A1 | N/A
| Setting horizontal lens shift value | HLENS xxx | N/A | OK | N/A |  |  |  |  | A2 | N/A
|  | HLENS? | N/A | OK | N/A |  |  |  |  | A3 | N/A
|  | Parameter/Return code |  |  | N/A |  |  |  |  | A4 | N/A
| Lens adjustment mode | LENSADJMODE | N/A | OK | N/A |  |  |  |  | A5 | N/A
|  | LENSADJMODE? | N/A | OK | N/A |  |  |  |  | A6-AE | N/A
|  | Parameter/Return code |  |  | N/A |  |  |  |  | AF | N/A
| Setting Overscan ratio | OVSCAN xx | N/A | OK | OK |  |  |  | INPUT4 (B0 is the "INPUT4" button of remote controller) | B0 | OK (5BNC)
|  | OVSCAN? | N/A | OK | OK |  |  |  |  | B1 | OK (RGB(Analog))
|  | Parameter/Return code |  |  | 00:Off 02:4% 04:8% A0:Auto INIT (Setting only) |  |  |  |  | B2 | N/A
Changing Source/Input resolution setting | Selecting/Confirming input source | SOURCE xx * Refer the "Source code" | N/A | OK | OK |  |  |  |  | B3 | N/A
|  | SOURCE? * Refer the "Source code" | N/A | OK | OK |  |  |  |  | B4 | OK (Component)
| Setting/Confirming resolution | RESOL x1 | N/A | OK | OK |  |  |  |  | B5 | N/A
|  | RESOL? | N/A | OK | OK |  |  |  |  | B6-BE | N/A
|  | Parameter/Return code |  |  | 00:Auto 01-02, 08-2D:Manual A0:Custom1 A2:Custom2 F0:Wide F1:Normal INIT (Setting only) |  |  |  |  | BF | OK (Auto)
| Auto source search | AUTOSEARCH x1 | N/A | OK | N/A |  |  |  | INPUT5 (C0 is the "INPUT5" button of remote controller) | C0 | N/A
|  | AUTOSEARCH? | N/A | OK | N/A |  |  |  |  | C1 | N/A
|  | Parameter/Return code |  |  | N/A |  |  |  |  | C2 | N/A
Image setting | Setting/Confirming brightness value | BRIGHT xxx | N/A | OK | OK |  |  |  |  | C3 | N/A
|  | BRIGHT? | N/A | OK | OK |  |  |  |  | C4 | N/A
|  | Parameter/Return code |  |  | 0-255 INIT/INC/DEC (Setting only) |  |  |  |  | C5 | N/A
| Setting/Confirming contrast value | CONTRAST xxx | N/A | OK | OK |  |  |  |  | C6-CE | N/A
|  | CONTRAST? | N/A | OK | OK |  |  |  |  | CF | N/A
|  | Parameter/Return code |  |  | 0-255 INIT/INC/DEC (Setting only) |  |  |  | Extended HDMI | D0 | N/A
| Setting/Confirming density value | DENSITY xxx | N/A | OK | OK |  |  |  |  | D1 | N/A
|  | DENSITY? | N/A | OK | OK |  |  |  |  | D2 | N/A
|  | Parameter/Return code |  |  | 0-255 INIT/INC/DEC (Setting only) |  |  |  |  | D3 | N/A
| Setting/Confirming tint value | TINT xxx | N/A | OK | OK |  |  |  |  | D4 | N/A
|  | TINT? | N/A | OK | OK |  |  |  |  | D5 | N/A
|  | Parameter/Return code |  |  | 0-255 INIT/INC/DEC (Setting only) |  |  |  |  | D6-DE | N/A
| Setting/Confirming sharpness value | SHARP x1 | N/A | OK | N/A |  |  |  |  | DF | N/A
|  | SHARP x1 x2 | N/A | OK | OK |  |  |  | N/A | E0-EF | N/A
|  | Parameter |  |  | x1:0-255 INC/DEC/INIT x2: Specific setting 00: Standard 01: Thin Line Enhancement 02: Thick Line Enhancement 04: Horiz. Line Enhancement 05: Vert. Line Enhancement |  |  |  | Change cyclic | F0 (For all source) | OK
|  | SHARP? | N/A | OK | N/A |  |  |  |  | F1 (PC) | OK (PC, BNC, DisplayPort)
|  | SHARP? x1 | N/A | OK | OK |  |  |  |  | F2 (Video) | OK (S-Video, Video, HDMI, HDBaseT, SDI(G6970WU only))
|  | Parameter |  |  | Please refer x2 of sharpness setting |  |  |  |  | F3 | N/A
|  | Return code |  |  | 0-255 |  |  |  |  | F4 | N/A
| Setting/Confirming Red/Blue/Green color value | RED xxx | N/A | OK | N/A |  |  |  |  | F5-FF | N/A
|  | RED? | N/A | OK | N/A
|  | Parameter/Return code |  |  | N/A
|  | GREEN xxx | N/A | OK | N/A
|  | GREEN? | N/A | OK | N/A
|  | Parameter/Return code |  |  | N/A
|  | BLUE xxx | N/A | OK | N/A
|  | BLUE? | N/A | OK | N/A
|  | Parameter/Return code |  |  | N/A
| Setting/Confirming color temperature value | CTEMP xxx | N/A | OK | OK
|  | CTEMP? | N/A | OK | OK
|  | Parameter/Return code |  |  | Absolute color temperature 0-255 INIT/INC/DEC (Setting only)
| Setting/Confirming flesh tone value | FCOLOR xxx | N/A | OK | N/A
|  | FCOLOR? | N/A | OK | N/A
|  | Parameter/Return code |  |  | N/A
| Setting/Confirming color mode | CMODE xx | N/A | OK | OK
|  | CMODE? | N/A | OK | OK
|  | Parameter/Return code |  |  | 01:sRGB 04:Presentation 05:Theatre 06:Dynamic 0F:DICOM SIM 18:3D Dynamic 1A:Multi Projection 1B:3D Theatre 1C:3D Presentation 1D:3D Multi Projection INIT (Setting only)
| Setting/Confirming horizontal position | HPOS xxx | N/A | OK | OK
|  | HPOS? | N/A | OK | OK
|  | Parameter/Return code |  |  | 0-255 INIT/INC/DEC (Setting only)
| Setting/Confirming vertical position | VPOS xxx | N/A | OK | OK
|  | VPOS? | N/A | OK | OK
|  | Parameter/Return code |  |  | 0-255 INIT/INC/DEC (Setting only)
| Setting/Confirming tracking | TRACKING xxx | N/A | OK | OK
|  | TRACKING? | N/A | OK | OK
|  | Parameter/Return code |  |  | 0-255 INIT/INC/DEC (Setting only)
| Setting/Confirming sync value | SYNC xxx | N/A | OK | OK
|  | SYNC? | N/A | OK | OK
|  | Parameter/Return code |  |  | 0-255 INIT/INC/DEC (Setting only)
| Setting/Confirming noise reduction adjustment | NRS xx | N/A | OK | OK
|  | Parameter |  |  | 01: OFF 02: NR1 03: NR2 INIT (Setting only)
|  | NRS? | N/A | OK | OK
|  | Parameter/Return code |  |  | 01:Off 02:NR1 03:NR2 INIT (Setting only)
| MPEG smoothing | MPEGNRS x1 | N/A | OK | N/A
|  | MPEGNRS? | N/A | OK | N/A
|  | Parameter/Return code |  |  | N/A
| Setting/Confirming mosquito noise reduction adjustment | MNRS xx | N/A | OK | OK
|  | MNRS? | N/A | OK | OK
|  | Parameter/Return code |  |  | 00: OFF 01: ON INIT (Setting only)
| Setting/Confirming block noise reduction adjustment | BNRS xx | N/A | OK | N/A
|  | BNRS? | N/A | OK | N/A
|  | Parameter/Return code |  |  | N/A
| Setting/Confirming offset value (Red/Blue/Green) | OFFSETR xxx | N/A | OK | OK
|  | OFFSETR? | N/A | OK | OK
|  | Parameter/Return code |  |  | 0-255 INIT/INC/DEC (Setting only)
|  | OFFSETG xxx | N/A | OK | OK
|  | OFFSETG? | N/A | OK | OK
|  | Parameter/Return code |  |  | 0-255 INIT/INC/DEC (Setting only)
|  | OFFSETB xxx | N/A | OK | OK
|  | OFFSETB? | N/A | OK | OK
|  | Parameter/Return code |  |  | 0-255 INIT/INC/DEC (Setting only)
| Setting/Confirming gain value (Red/Blue/Green) | GAINR xxx | N/A | OK | OK
|  | GAINR? | N/A | OK | OK
|  | Parameter/Return code |  |  | 0-255 INIT/INC/DEC (Setting only)
|  | GAING xxx | N/A | OK | OK
|  | GAING? | N/A | OK | OK
|  | Parameter/Return code |  |  | 0-255 INIT/INC/DEC (Setting only)
|  | GAINB xxx | N/A | OK | OK
|  | GAINB? | N/A | OK | OK
|  | Parameter/Return code |  |  | 0-255 INIT/INC/DEC (Setting only)
| Setting/Confirming gamma value | GAMMA xx | N/A | OK | OK
|  | GAMMA? | N/A | OK | OK
|  | Parameter/Return code |  |  | 20: Setting 2 21: Setting 1 22: Setting 0 23: Setting -1 24: Setting -2 F0: Custom INIT (Setting only)
| Setting/Confirming gamma step value | GAMMALV x1 x2 | N/A | OK | OK
|  | Parameter |  |  | x1: Tone 00-08: Tone0 ~ Tone9 x2: Adjustment value 0-255 INC/DEC
|  | GAMMALV? xx | N/A | OK | OK
|  | Parameter |  |  | Please refer x2 of GAMMALV command
|  | Return code |  |  | 0-255
| Setting/Confirming multi screen setting value | MULSCR x1 x2 x3 | N/A | OK | OK
|  | Parameter |  |  | x1: Adjustment item 01: Display pattern 02: Brightness level 03: Color adjustment (G-R) 04: Color adjustment (B-Y)
x2: Level setting 00: Off (Only x1=01) 01~05: Level1~5
x3: Adjustment value (Except x1=01) 0-255 INIT/INC/DEC
|  | MULSCR? xx | N/A | OK | OK
|  | Parameter |  |  | Please refer x1 of MULSCR command
|  | Return code |  |  | Return the Level value and adjustment value Level value: 00-04 Adjustment value: 000-255
| Setting/Confirming multi screen operation | MULTI x1 | N/A | OK | N/A
|  | MULTI? | N/A | OK | N/A
|  | Parameter/Return code |  |  | N/A
| Call of memory | POPMEM x1 x2 | N/A | OK | OK
|  | Parameter |  |  | x1: Memory item 02: Advanced x2 Memory No. 01: Memory 1 : 0A: Memory 10
| Registration of memory | PUSHMEM x1 x2 | N/A | OK | OK
|  | Parameter |  |  | x1: Memory item 02: Advanced x2 Memory No. 01: Memory 1 : 0A: Memory 10
| Deletion of memory | ERASEMEM x1 x2 | N/A | OK | OK
|  | Parameter |  |  | x1: Memory item 02: Advanced x2 Memory No. 01: Memory 1 : 0A: Memory 10
| Confirming of the color | CSEL? | N/A | OK | OK
|  | Return code |  |  | 07: RGB/RGBCMY
| Setting/Confirming color gamut value | CGAMUT xx | N/A | OK | N/A
|  | CGAMUT? | N/A | OK | N/A
|  | Parameter/Return code |  |  | N/A
| Setting/Confirming contrast enhancement value | ACE xx | N/A | OK | N/A
|  | ACE? | N/A | OK | N/A
|  | Parameter/Return code |  |  | N/A
| Setting/Confirming 4K Enhancement | 4KENHANCE xx | N/A | OK | N/A
|  | 4KENHANCE? | N/A | OK | N/A
|  | Parameter/Return code |  |  | N/A
| Setting/Confirming | IMGPRESET x1 | N/A | OK | N/A
|  | IMGPRESET? | N/A | OK | N/A
|  | Parameter/Return code |  |  | N/A
| Setting/Confirming Super resolution setting | SUPERRES x1 | N/A | OK | N/A
|  | SUPERRES? | N/A | OK | N/A
|  | Parameter/Return code |  |  | N/A
| High Resolution 1 | SHR1 x1 | N/A | OK | N/A
|  | SHR1? | N/A | OK | N/A
|  | Parameter/Return code |  |  | N/A
| High Resolution 2 | SHR2 x1 | N/A | OK | N/A
|  | SHR2? | N/A | OK | N/A
|  | Parameter/Return code |  |  | N/A
| High Resolution 3 | SHR3 x1 | N/A | OK | N/A
|  | SHR3? | N/A | OK | N/A
|  | Parameter/Return code |  |  | N/A
| Range setting of Detail enhancement | DERANGE x1 | N/A | OK | N/A
|  | Parameter/Return code |  |  | N/A
|  | DERANGE? | N/A | OK | N/A
|  | Parameter/Return code |  |  | N/A
| Strength setting of Detail enhancement | DESTRENGTH x1 | N/A | OK | N/A
|  | Parameter/Return code |  |  | N/A
|  | DESTRENGTH x1 | N/A | OK | N/A
|  | Parameter/Return code |  |  | N/A
| Setting/Confirming pull down setting (2-2/4-4 pull down) | PULLDOWN x1 | N/A | OK | N/A
|  | PULLDOWN? | N/A | OK | N/A
|  | Parameter/Return code |  |  | N/A
| Setting/Confirming frame interpolation setting | MCFI xx | N/A | OK | OK (G6970WU only)
|  | MCFI? | N/A | OK | OK (G6970WU only)
|  | Parameter/Return code |  |  | 00: OFF 01: Low 02: Normal 03: High INIT (Setting only)
Image control | Image Processing set | IMGPROC mode | N/A | OK | OK
|  | IMGPROC? | N/A | OK | OK
|  | Parameter/Return code |  |  | 01: Fine 02: Fast INIT (Setting only)
Sound | Setting/Confirming volume | VOL xxx | N/A | OK | OK
|  | VOL? | N/A | OK | OK
|  | Parameter/Return code |  |  | 0-255 INIT/INC/DEC (Setting only)
| Changing/Confirming audio input | AUDIO mode [source] | N/A | OK | OK
|  | Parameter/Return code |  |  | Audio output setting mode 00: Auto 01: Audio input1 02: Audio input2 03: Audio input3 04: Audio input (L/R) INIT (Setting only)
HDMI Audio output setting mode 00: Default (HDMI) 03: Audio input3 INIT (Setting only) Source 30: HDMI
DisplayPort Audio output setting mode 00: Default (DisplayPort) 03: Audio input3 INIT (Setting only) Source 70:DisplayPort
|  | AUDIO? [source] | N/A | OK | OK
|  | Parameter |  |  | Refer to the source parameter of "AUDIO" command
|  | Return code |  |  | Refer to the mode parameter of "AUDIO" command
| Setting/Confirming Mic input volume | MICLEVEL xxx | N/A | OK | N/A
|  | MICLEVEL? | N/A | OK | N/A
|  | Parameter/Return code |  |  | N/A
| Setting/Confirming standby mode Mic status | WAITMIC xxx | N/A | OK | N/A
|  | WAITMIC? | N/A | OK | N/A
|  | Parameter/Return code |  |  | N/A
| Setting/Confirming Plug-in | PLUGIN x1 | N/A | OK | N/A
|  | PLUGIN? | N/A | OK | N/A
|  | Parameter/Return code |  |  | N/A
| Setting/Confirming standby mode audio status | WAITSOUND mode | N/A | OK | N/A
|  | WAITSOUND? | N/A | OK | N/A
|  | Parameter/Return code |  |  | N/A
| Setting/Confirming AV output | AVOUT x1 | N/A | OK | OK
|  | AVOUT? | N/A | OK | OK
|  | Parameter/Return code |  |  | 00: While projecting (Network Standby) 01: Always (A/V Standby) INIT (Setting only)
| Setting/Confirming Right and left reversing of Audio | AUDIOOUT mode | N/A | OK | N/A
|  | AUDIOOUT? | N/A | OK | N/A
|  | Parameter/Return code |  |  | N/A
Unique function | Setting/Confirming A/V mute | MUTE xxx | N/A | OK | OK
|  | MUTE? | N/A | OK | OK
|  | Parameter/Return code |  |  | ON :Execute "A/V mute" OFF: Cancel "A/V mute" INIT (Setting only)
| Setting/Confirming freeze function | FREEZE xxx | N/A | OK | OK
|  | FREEZE? | N/A | OK | OK
|  | Parameter/Return code |  |  | ON :Execute "Freeze" OFF: Cancel "Freeze" INIT (Setting only)
| Setting/Confirming fade-in function | FADEIN x1 | N/A | OK | N/A
|  | FADEIN? | N/A | OK | N/A
|  | Parameter/Return code |  |  | N/A
| Setting/Confirming fade-out function | FADEOUT x1 | N/A | OK | N/A
|  | FADEOUT? | N/A | OK | N/A
|  | Parameter/Return code |  |  | N/A
| Setting closed caption (only American model) | CCAP xxx | N/A | OK | OK (US only)
|  | CCAP? | N/A | OK | OK (US only)
|  | Parameter/Return code |  |  | 00:OFF 11:CC1 12:CC2 F0:Changing cyclically(Setting only) INIT (Setting only)
| Split screen function | SPS x1 x2 | N/A | OK | OK
|  | Parameter |  |  | SPS 01 00 : Split screen OFF 01 01 : Split screen ON SPS 02 00 : Both screen size are same 02 01 : Left screen become bigger than right 02 02 : Right screen become bigger than left SPS 03 xx : Source change of left screen* SPS 04 xx : Source change of right screen* SPS 05 : Switch left and right screen. *Please refer xx parameter of source command
| Edge Blending function | EGBLEND 10 x2 | N/A | OK | OK
EGBLEND 10 00 : Edge blending function OFF EGBLEND 10 01 : Edge blending function ON
| Setting/Confirming LCD alignment value | LCDALIGNMENT mode x y updown leftright LCDALIGNMENT mode param | N/A | OK | OK
|  | Parameter/Return code |  |  | mode 00: Execute adjustment 01: LCD alignment correction setting 02: Adjustment color setting 03: Pattern color setting INIT (Setting only) x 0000~270F(9999): Return x axis y 0000~270F(9999): Return y axis
up/down 9D (-99)~00~63(99): Vertical adjustment value left/right 9D (-99)~00~63(99): Horizontal adjustment value param - LCD alignment correction setting (01) 00: OFF 01: ON - Adjustment color setting (02) 01: Red 02: Blue - Pattern color setting (03) 01: R/G/B 02: R/G 03; G/B
|  | LCDALIGNMENT? mode x y LCDALIGNMENT? mode | N/A | OK | OK
|  | Parameter |  |  | mode 00: Execute adjustment 01: LCD alignment correction setting 02: Adjustment color setting 03: Pattern color setting x 0000~270F(9999): Return x axis y 0000~270F(9999): Return y axis
|  | Return code |  |  | up/down 9D (-99)~00~63(99): Vertical adjustment value left/right 9D (-99)~00~63(99): Horizontal adjustment value param - LCD alignment correction setting (01) 00: OFF 01: ON - Adjustment color setting (02) 01: Red 02: Blue - Pattern color setting (03) 01: R/G/B 02: R/G 03: G/B
| Call of LCD alignment memory | POPLA x1 | N/A | OK | N/A
|  | Parameter/Return code |  |  | N/A
| Registration of LCD alignment memory | PUSHLA x1 | N/A | OK | N/A
|  | Parameter/Return code |  |  | N/A
| Deletion of LCD alignment memory | ERASELA x1 | N/A | OK | N/A
|  | Parameter/Return code |  |  | N/A
Environment setting | Setting/Confirming the reverse image (Horizontal) | HREVERSE xxx | N/A | OK | OK
|  | HREVERSE? | N/A | OK | OK
|  | Parameter/Return code |  |  | ON : Flip vertical OFF: Normal position INIT (Setting only)
| Setting/Confirming the reverse image (Vertical) | VREVERSE xxx | N/A | OK | OK
|  | VREVERSE? | N/A | OK | OK
|  | Parameter/Return code |  |  | ON : Flip vertical OFF: Normal position INIT (Setting only)
| Selecting/Confirming background color (A/V Mute display screen) | MSEL xx | N/A | OK | OK
|  | MSEL? | N/A | OK | OK
|  | Parameter/Return code |  |  | 00:Black 01:Blue 02:User logo INIT (Setting only)
| Reset All | INITALL | N/A | OK | OK
| Selecting/Confirming Communication Speed | SPEED xx | N/A | N/A | OK
|  | Parameter/Return code |  |  | 00：9600bps 01：19200bps 02：38400bps 03：57600bps INIT (Setting only)
|  | SPEED? | N/A | N/A | OK
|  | Parameter/Return code |  |  | 00：9600bps 01：19200bps 02：38400bps 03：57600bps
| Setting/Confirming projector ID | PROJID xx | N/A | OK | OK
|  | PROJID? | N/A | OK | OK
|  | Parameter/Return code |  |  | 00: OFF 01-09: ID1-ID9 INIT (Setting only)
| Setting/Confirming Air filter cleaning message | FLCLENOT x1 | N/A | OK | OK
|  | FLCLENOT? | N/A | OK | OK
|  | Parameter/Return code |  |  | 00: Air filter cleaning notification OFF 01: Air filter cleaning notification ON INIT (Setting only)
| Setting/Confirming the timing of cleaning air filter | FLCLETIM x1 | N/A | OK | N/A
|  | FLCLETIM? | N/A | OK | N/A
|  | Parameter/Return code |  |  | N/A
| Setting/Confirming projection direction setting | DIRECTION xx | N/A | OK | N/A
|  | Parameter |  |  | N/A
|  | DIRECTION? | N/A | OK | N/A
|  | Return code |  |  | N/A
| Setting/Confirming remote controller | RCTYPE xx | N/A | OK | OK
|  | RCTYPE? | N/A | OK | OK
|  | Parameter/Return code |  |  | <Setting Only> 00: Normal 01: Simple
| Setting/Confirming illumination | ILLUM xx | N/A | OK | N/A
|  | ILLUM? | N/A | OK | N/A
|  | Parameter/Return code |  |  | N/A
| Call of lens position | POPLP xx | N/A | OK | N/A
|  | Parameter |  |  | N/A
| Registration of lens position | PUSHLP xx | N/A | OK | N/A
|  | Parameter |  |  | N/A
| Deletion of lens position | ERASELP xx | N/A | OK | N/A
|  | Parameter |  |  | N/A
| Setting/Confirming the reverse Key position | KREVERSE xx | N/A | OK | OK
|  | KREVERSE? | N/A | OK | OK
|  | Parameter/Return code |  |  | 10:OFF 11:ON INIT (Setting only)
| Setting/Confirming menu display position | MENUDISP mode param | N/A | OK | OK
|  | MENUDISP? mode | N/A | OK | OK
|  | Parameter/Return code |  |  | mode: Setting mode 01: OSD menu display position param=01 : OSD menu display position 00: Center 01: Left 02: Top Left 03: Top 04: Top Right 05: Right 06: Bottom Right 07: Bottom 08: Bottom Left INIT (Setting only)
| Setting/Confirming message display position | MSGPOS x1 | N/A | OK | N/A
|  | MSGPOS? | N/A | OK | N/A
|  | Parameter/Return code |  |  | N/A
| On screen setting | ONSCREEN x1 | N/A | OK | N/A
|  | ONSCREEN? | N/A | OK | N/A
|  | Parameter/Return code |  |  | N/A
| Standby confirmation setting | STANDBYCONF mode | N/A | N/A | OK
|  | STANDBYCONF? | N/A | N/A | OK
|  | Parameter/Return code |  |  | 00: Standby confirmation OFF 01: Standby confirmation ON INIT (Setting only)
| Setting/Confirming display product code | PRODUCT mode | N/A | OK | N/A
|  | PRODUCT? | N/A | OK | N/A
|  | Parameter/Return code |  |  | N/A
| Setting/Confirming HDBaseT | HDBASET terminal mode | N/A | OK | OK
|  | HDBASET? terminal | N/A | OK | OK
|  | Parameter/Return code |  |  | mode 00: OFF 01: ON INIT (Setting only)
| Setting/Confirming projection lens setting for short throw model | SFLENS mode | N/A | OK | OK
|  | SFLENS? | N/A | OK | OK
|  | Parameter/Return code |  |  | 00: ELPLS04 01: ELPLU02 02; ELPLR04 03: ELPLW04 04: ELPLM06 05: ELPLM07 06: ELPLL07 INIT (Setting only)
| Setting/Confirming installation angle | ANGLE param | N/A | OK | OK
|  | ANGLE? | N/A | OK | OK
|  | Parameter/Return code |  |  | N/A
| ECO display setting | PSDISP mode | N/A | OK | N/A
|  | PSDISP? | N/A | OK | N/A
|  | Parameter/Return code |  |  | N/A
| Startup source search setting | STSEARCH mode | N/A | OK | OK
|  | STSEARCH? | N/A | OK | OK
|  | Parameter/Return code |  |  | 00: OFF 01: ON
| Lamp select | LAMPSEL x1 | N/A | OK | N/A
|  | LAMPSEL? | N/A | OK | N/A
|  | Parameter/Return code |  |  | N/A
| "On touch OFF" setting | INSTANTOFF x1 | N/A | OK | OK
|  | INSTANTOFF? | N/A | OK | OK
|  | Parameter/Return code |  |  | 00: Disable "One touch OFF" 01: Enable "One touch OFF"
Home Screen | Home screen auto display | AUTOHOME x1 | N/A | OK | N/A
|  | AUTOHOME? | N/A | OK | N/A
|  | Parameter/Return code |  |  | N/A
| Setting/Confirmation of home setting custom function | HFUNC x1 | N/A | OK | N/A
|  | HFUNC? x1 | N/A | OK | N/A
|  | Parameter/Return code |  |  | N/A
| Setting/Confirmation of home setting custom function 2 | HFUNC2 x1 x2 x3 | N/A | OK | N/A
|  | HFUNC2? x1 x2 | N/A | OK | N/A
|  | Parameter/Return code |  |  | N/A
Network setting | Getting AMX DDDP BeaconMessage | AMX | N/A | N/A | OK
|  | Return code |  |  | *The return form follows the specification of AMX. AMXB<-SDKClass=VideoProjector> <-GUID=EPSON_EMP001><-Revision=1.0.0>
| Setting/Confirming of AMX DDDP IP BeaconMessage | AMXDDDP xx | N/A | OK | OK
|  | AMXDDDP? | N/A | OK | OK
|  | Parameter/Return code |  |  | 00: BeaconMessage stop 01: BeaconMessage start
| Extron XTP Setting/Receive | XTP | N/A | OK | OK
|  | XTP? | N/A | OK | OK
|  | Parameter/Return code |  |  | 00:OFF 01:ON
| Setting/Confirming of Art-Net | ARTNET x1 | N/A | OK | N/A
|  | ARTNET? | N/A | OK | N/A
|  | Parameter/Return code |  |  | N/A
| Setting/Confirming of Art-Net Port | ARTPORT x1 | N/A | OK | N/A
|  | ARTPORT? | N/A | OK | N/A
|  | Parameter/Return code |  |  | N/A
| Setting/Confirming of Art-Net DMX channel | ARTSADRS x1 | N/A | OK | N/A
|  | ARTSADRS? | N/A | OK | N/A
|  | Parameter/Return code |  |  | N/A
| Wireless power setting | WLPWR x1 | N/A | OK | N/A
|  | WLPWR? | N/A | OK | N/A
|  | Parameter/Return code |  |  | N/A
| WFD Power setting | WDPWR x1 | N/A | OK | N/A
|  | WDPWR? | N/A | OK | N/A
|  | Parameter/Return code |  |  | N/A
Screen Mirroring | WFD display name setting | WDNAME x1 | N/A | OK | N/A
|  | WDNAME? | N/A | OK | N/A
|  | Parameter/Return code |  |  | N/A
| WFD Interface setting | WDIF x1 | N/A | OK | N/A
|  | WDIF? | N/A | OK | N/A
|  | Parameter/Return code |  |  | N/A
| WFD performance setting | WDPERF x1 | N/A | OK | N/A
|  | WDPERF? | N/A | OK | N/A
|  | Parameter/Return code |  |  | N/A
| WFD connection mode setting | WDWPSMODE x1 | N/A | OK | N/A
|  | WDWPSMODE? | N/A | OK | N/A
|  | Parameter/Return code |  |  | N/A
| WFD PIN code notification setting | WDPINNOTIFY x1 | N/A | OK | N/A
|  | WDPINNOTIFY? | N/A | OK | N/A
|  | Parameter/Return code |  |  | N/A
| WFD initialize | WDINIT | N/A | OK | N/A
|  | Parameter/Return code |  |  | N/A
| WFD reset | WDRESET | N/A | OK | N/A
|  | Parameter/Return code |  |  | N/A
| WFD Protocol version confirmation | WDVER? | N/A | OK | N/A
|  | Parameter/Return code |  |  | N/A
Bluetooth | Bluetooth Audio | BTAUDIO x1 | N/A | OK | N/A
|  | BTAUDIO? | N/A | OK | N/A
|  | Parameter/Return code |  |  | N/A
Information | Getting lamp operation time | LAMP? | N/A | OK | OK
|  | Return code |  |  | LAMP=x1 X1:Lamp hours
| Getting operation time | ONTIME? | N/A | OK | N/A
|  | Return code |  |  | N/A
| Getting serial number | SNO? | N/A | OK | OK
|  | Return code |  |  | SNO=x1 X1:Serial Number

## 950WH
Back to Product List
Command list | [5 empty] | Key code |  |  | Source code
Execution time | [6 empty] | OK:Available / N/A: Return "ERR") |  |  | OK:Available / N/A: Return "ERR")
Item |  | Time |  |  |  | Main Key | Code | 955WH/950WH/99WH/W29 965H/945H/940H/98H/97H X30/X29/X27/S29/S27 | Source | Code | 955WH/950WH/99WH/W29 965H/945H/940H/98H/97H X30/X29/X27/S29/S27
PWR ON | After displaying the logo | 30 seconds |  |  |  | Operation |  |  | INPUT1 (10 is the "INPUT1" button of remote controller) | 10 | OK
PWR OFF | Normal | 0 second |  |  |  | Power | 01 | OK |  | 11 | OK (RGB)
| When a high temperature warning occurs | 20 seconds |  |  |  | Menu | 03 | OK |  | 12 | N/A
| When a high temperature error occurs | 300 seconds |  |  |  | Help | 04 | OK |  | 13 | N/A
| When an error other than a high temperature error occurs | 90 seconds |  |  |  | ESC | 05 | OK |  | 14 | OK (Component)
[6 empty] | Enter | 16 | OK |  | 15 | N/A
OK:Available / N/A: Return "ERR") | [5 empty] | Up | 35 | OK |  | 16-1E | N/A
Function Category | Command Function | Command Name | Operation "Password" function | Network | 955WH/950WH/99WH/W29/965H 945H/940H/98H/97H/X30/X29 X27/S29/S27 | Down | 36 | OK |  | 1F | OK (Auto)
Power Control | Power On | PWR ON | OK | OK | OK | Left | 37 | OK | INPUT2 (20 is the "INPUT3" button of remote controller) | 20 | OK
| Power Off | PWR OFF | OK | OK | OK | Right | 38 | OK |  | 21 | OK (RGB)
| Confirmation power status | PWR? | OK | OK | OK | Source |  |  |  | 22 | N/A
|  | (Response code returned ) |  |  | 00: Standby Mode (Network OFF) 01: Lamp ON 02: Warmup 03: Cool down 04: Standby Mode (Network ON) 05: Abnormality standby 09: A/V standby | SourceSearch | 48 | OK |  | 23 | N/A
Main Unit Operation | Key operation | KEY xx *Refer the "Key code" | N/A | OK | OK |  |  |  |  | 24 | OK (Component)
Projection screen adjustment | Setting vertical keystone correction value | VKEYSTONE xxx | N/A | OK | OK |  |  |  |  | 25 | N/A
|  | VKEYSTONE? | N/A | OK | OK |  |  |  |  | 26-2E | N/A
|  | Parameter/Return code |  |  | 0-255 INIT/INC/DEC (Setting only) |  |  |  |  | 2F | OK (Auto)
| Setting horizontal keystone correction value | HKEYSTONE xxx | N/A | OK | OK | IR | Code | 955WH/950WH/99WH/W29 965H/945H/940H/98H/97H X30/X29/X27/S29/S27 | INPUT3 (DVI/HDMI) (30 is the "INPUT3" button of remote controller) | 30 | OK (HDMI)
|  | HKEYSTONE? | N/A | OK | OK | Power | 3B | OK |  | 31 | (Digital-RGB)
|  | Parameter/Return code |  |  | 0-255 INIT/INC/DEC (Setting only) | Power ON | A1 | OK |  | 32 | N/A
| Setting auto keystone correction | AUTOKEYSTONE xxx | N/A | OK | OK | Power OFF | 6C | OK |  | 33 | (RGB-Video)
|  | AUTOKEYSTONE? | N/A | OK | OK | Menu | 3C | OK |  | 34 | (YCbCr)
|  | Parameter/Return code |  |  | ON/OFF INIT (Setting only) | Help | 30 | OK |  | 35 | (YPbPr)
| Setting vertical balance | VBALANCE x1 | N/A | OK | N/A | ESC | 3D | OK |  | 36-3E | N/A
|  | VBALANCE? | N/A | OK | N/A | Enter | 49 | OK |  | 3F | (Reserved)
|  | Parameter/Return code |  |  | N/A | Pointer: Up | 58 | OK | VIDEO | 40 | OK
| Setting vertical balance | HBALANCE x1 | N/A | OK | N/A | Pointer: Down | 59 | OK | VIDEO(RCA) | 41 | OK (Video)
|  | HBALANCE? | N/A | OK | N/A | Pointer: Left | 5A | OK | VIDEO(S) | 42 | OK (S-Video)
|  | Parameter/Return code |  |  | N/A | Pointer: Right | 5B | OK | VIDEO(YCbCr) | 43 | N/A
| Setting Quick Corner | QC x1 x2 x3 x4 x5 x6 x7 x8 | N/A | OK | OK | Page Up | 68 | OK | VIDEO(YPbPr) | 44 | N/A
|  | Parameter |  |  | x1-x8:0-9999 This command can be set in the following turns. Left-top (x, y) => Right-top (x, y) => Right-bottom (x, y) => Left-bottom (x, y) | Page Down | 69 | OK | VIDEO(BNC) | 45 | N/A
|  | QC? | N/A | OK | OK | Auto | 4A | OK | VIDEO(AUX) | 46 | N/A
|  | Return code |  |  | 0-9999 The coordinates of 4 points are returned by 4lines. | Comp1(Computer) | 43 | OK | VIDEO07 | 47 | N/A
| Setting Quick Corner (Vector) | QCV x1 x2 x3 x4 x5 x6 x7 x8 | N/A | OK | OK | SourceSearch | 67 | OK | VIDEO08 | 48 | N/A
|  | Parameter |  |  | x1-x8:0-99 This command can be set in the following turns. Left-top (x, y) => Right-top (x, y) => Right-bottom (x, y) => Left-bottom (x, y) | Video | 46 | OK | VIDEO09 | 49 | N/A
| Setting Quick Corner (Coordinates movement) | QCMV control direction movement | N/A | OK | OK | Freeze | 47 | OK | N/A | 4A-4F | N/A
|  | Parameter |  |  | control: Assign Quick Corner control position 01: Left-Top 02: Right-Top 03: Right-bottom 04: Left-bottom INIT: (Setting only) direction: Assign direction 01: move to upper 02: move to lower 03: move to left 04. move to right movement: input the movement value Only "INC" command is available. (Setting only) | E-Zoom+ | 28 | OK | EasyMP | 50 | N/A
| Setting H-Keystone adjuster | SLIDEKEYSTONE xxx | N/A | OK | OK | E-Zoom- | 29 | OK |  | 51 | OK (USB Display)
|  | SLIDEKEYSTONE? | N/A | OK | OK | A/V Mute(Blank) | 3E | OK |  | 52 | OK (USB)
|  | Parameter/Return code |  |  | 00: OFF 01: ON | Color Mode | 3F | OK |  | 53 | OK (LAN)
| Confirmation of correction function setting | CORRECTMET x1 | N/A | OK | N/A | Aspect | 20 | OK |  | 54 | N/A
|  | CORRECTMET? | N/A | OK | OK | Volume+ | 56 | OK |  | 55 | N/A
|  | Return code |  |  | 01: H/V keystone 02: Quick Corner | Volume- | 57 | OK |  | 56 | N/A
| Setting Aspect ratio | ASPECT xx | N/A | OK | OK | Pointer | 50 | OK |  | 57-5F | N/A
|  | ASPECT? | N/A | OK | OK | User | 84 | OK | Extended Video source | 60 | N/A
|  | Parameter/Return code |  |  | 00: Normal 10:4:3 20: 16:9 30: Auto INIT (Setting only) | USB | 85 | OK | (SDI) | 61-63 | N/A
[6 empty] | LAN | 8A | OK |  | 64 | N/A
[5 empty] | <Auto> x1: mode x2: Parameter of "Auto" =30 | ID | 8F | OK |  | 65 | N/A
| Setting/Confirming zoom size | ZOOMSIZEPOS mode sp | N/A | OK | N/A | ID+0 | 90 | OK |  | 66-6E | N/A
|  | ZOOMSIZEPOS? mode | N/A | OK | N/A | ID+1 | 91 | OK |  | 6F | N/A
|  | Parameter/Return code |  |  | N/A | ID+2 | 92 | OK | DisplayPort | 70 | N/A
| Setting/Confirming Screen type | SCFORMAT mode [position] | N/A | OK | N/A | ID+3 | 93 | OK |  | 71 | N/A
|  | SCFORMAT? | N/A | OK | N/A | ID+4 | 94 | OK |  | 72 | N/A
|  | Parameter/Return code |  |  | N/A | ID+5 | 95 | OK |  | 73 | N/A
| Changing Luminance | LUMINANCE xx | N/A | OK | OK | ID+6 | 96 | OK |  | 74 | N/A
|  | LUMINANCE? | N/A | OK | OK | ID+7 | 97 | OK |  | 75 | N/A
|  | Parameter/Return code |  |  | 00:Normal 01:Eco INIT (Setting only) | ID+8 | 98 | OK |  | 76-7E | N/A
| Luminance Level setting | LUMLEVEL level | N/A | OK | N/A | ID+9 | 99 | OK |  | 7F | N/A
|  | LUMLEVEL? | N/A | OK | N/A | Split | A0 | OK | HDBaseT | 80 | N/A
|  | Parameter/Return code |  |  | N/A | Link Menu | D9 | OK |  | 81 | N/A
| Setting Tele/Wide value | ZOOM xxx | N/A | OK | OK |  |  |  |  | 82 | N/A
|  | ZOOM? | N/A | OK | OK |  |  |  |  | 83 | N/A
|  | Parameter/Return code |  |  | N/A |  |  |  |  | 84 | N/A
| Setting focus value | FOCUS xxx | N/A | OK | N/A |  |  |  |  | 85 | N/A
|  | FOCUS? | N/A | OK | N/A |  |  |  |  | 86-8E | N/A
|  | Parameter/Return code |  |  | N/A |  |  |  |  | 8F | N/A
| Setting vertical lens shift value | LENS xxx | N/A | OK | N/A |  |  |  | N/A | 90-9F | N/A
|  | LENS? | N/A | OK | N/A |  |  |  | Extended DVI/HDMI | A0 | N/A
|  | Parameter/Return code |  |  | N/A |  |  |  |  | A1 | N/A
| Setting horizontal lens shift value | HLENS xxx | N/A | OK | N/A |  |  |  |  | A2 | N/A
|  | HLENS? | N/A | OK | N/A |  |  |  |  | A3 | N/A
|  | Parameter/Return code |  |  | N/A |  |  |  |  | A4 | N/A
| Lens adjustment mode | LENSADJMODE | N/A | OK | N/A |  |  |  |  | A5 | N/A
|  | LENSADJMODE? | N/A | OK | N/A |  |  |  |  | A6-AE | N/A
|  | Parameter/Return code |  |  | N/A |  |  |  |  | AF | N/A
| Setting Overscan ratio | OVSCAN xx | N/A | OK | OK |  |  |  | INPUT4 (B0 is the "INPUT4" button of remote controller) | B0 | N/A
|  | OVSCAN? | N/A | OK | OK |  |  |  |  | B1 | N/A
|  | Parameter/Return code |  |  | 00:Off 02:4% 04:8% A0:Auto INIT (Setting only) |  |  |  |  | B2 | N/A
Changing Source/Input resolution setting | Selecting/Confirming input source | SOURCE xx * Refer the "Source code" | N/A | OK | OK |  |  |  |  | B3 | N/A
|  | SOURCE? * Refer the "Source code" | N/A | OK | OK |  |  |  |  | B4 | N/A
| Setting/Confirming resolution | RESOL x1 | N/A | OK | OK |  |  |  |  | B5 | N/A
|  | RESOL? | N/A | OK | OK |  |  |  |  | B6-BE | N/A
|  | Parameter/Return code |  |  | 00:Auto F0:Wide F1:Normal INIT (Setting only) |  |  |  |  | BF | N/A
| Auto source search | AUTOSEARCH x1 | N/A | OK | N/A |  |  |  | INPUT5 (C0 is the "INPUT5" button of remote controller) | C0 | N/A
|  | AUTOSEARCH? | N/A | OK | N/A |  |  |  |  | C1 | N/A
|  | Parameter/Return code |  |  | N/A |  |  |  |  | C2 | N/A
Image setting | Setting/Confirming brightness value | BRIGHT xxx | N/A | OK | OK |  |  |  |  | C3 | N/A
|  | BRIGHT? | N/A | OK | OK |  |  |  |  | C4 | N/A
|  | Parameter/Return code |  |  | 0-255 INIT/INC/DEC (Setting only) |  |  |  |  | C5 | N/A
| Setting/Confirming contrast value | CONTRAST xxx | N/A | OK | OK |  |  |  |  | C6-CE | N/A
|  | CONTRAST? | N/A | OK | OK |  |  |  |  | CF | N/A
|  | Parameter/Return code |  |  | 0-255 INIT/INC/DEC (Setting only) |  |  |  | Extended HDMI | D0 | N/A
| Setting/Confirming density value | DENSITY xxx | N/A | OK | OK |  |  |  |  | D1 | N/A
|  | DENSITY? | N/A | OK | OK |  |  |  |  | D2 | N/A
|  | Parameter/Return code |  |  | 0-255 INIT/INC/DEC (Setting only) |  |  |  |  | D3 | N/A
| Setting/Confirming tint value | TINT xxx | N/A | OK | OK |  |  |  |  | D4 | N/A
|  | TINT? | N/A | OK | OK |  |  |  |  | D5 | N/A
|  | Parameter/Return code |  |  | 0-255 INIT/INC/DEC (Setting only) |  |  |  |  | D6-DE | N/A
| Setting/Confirming sharpness value | SHARP x1 | N/A | OK | OK |  |  |  |  | DF | N/A
|  | SHARP x1 x2 | N/A | OK | N/A |  |  |  | N/A | E0-EF | N/A
|  | Parameter |  |  | x1:0-255 INC/DEC/INIT |  |  |  | Change cyclic | F0 (For all source) | OK
|  | SHARP? | N/A | OK | OK |  |  |  |  | F1 (PC) | OK (PC,USB Display, USB, LAN)
|  | SHARP? x1 | N/A | OK | N/A |  |  |  |  | F2 (Video) | OK (HDMI, S-Video, Video)
|  | Parameter |  |  | N/A |  |  |  |  | F3 | N/A
|  | Return code |  |  | 0-255 |  |  |  |  | F4 | N/A
| Setting/Confirming Red/Blue/Green color value | RED xxx | N/A | OK | OK |  |  |  |  | F5-FF | N/A
|  | RED? | N/A | OK | OK
|  | Parameter/Return code |  |  | 0-255 INIT/INC/DEC (Setting only)
|  | GREEN xxx | N/A | OK | OK
|  | GREEN? | N/A | OK | OK
|  | Parameter/Return code |  |  | 0-255 INIT/INC/DEC (Setting only)
|  | BLUE xxx | N/A | OK | OK
|  | BLUE? | N/A | OK | OK
|  | Parameter/Return code |  |  | 0-255 INIT/INC/DEC (Setting only)
| Setting/Confirming color temperature value | CTEMP xxx | N/A | OK | OK
|  | CTEMP? | N/A | OK | OK
|  | Parameter/Return code |  |  | Absolute color temperature 0-255 INIT/INC/DEC (Setting only)
| Setting/Confirming flesh tone value | FCOLOR xxx | N/A | OK | N/A
|  | FCOLOR? | N/A | OK | N/A
|  | Parameter/Return code |  |  | N/A
| Setting/Confirming color mode | CMODE xx | N/A | OK | OK
|  | CMODE? | N/A | OK | OK
|  | Parameter/Return code |  |  | 01:sRGB 04:Presentation 05:Theatre 06:Dynamic 11:Blackboard INIT (Setting only)
| Setting/Confirming horizontal position | HPOS xxx | N/A | OK | OK
|  | HPOS? | N/A | OK | OK
|  | Parameter/Return code |  |  | 0-255 INIT/INC/DEC (Setting only)
| Setting/Confirming vertical position | VPOS xxx | N/A | OK | OK
|  | VPOS? | N/A | OK | OK
|  | Parameter/Return code |  |  | 0-255 INIT/INC/DEC (Setting only)
| Setting/Confirming tracking | TRACKING xxx | N/A | OK | OK
|  | TRACKING? | N/A | OK | OK
|  | Parameter/Return code |  |  | 0-255 INIT/INC/DEC (Setting only)
| Setting/Confirming sync value | SYNC xxx | N/A | OK | OK
|  | SYNC? | N/A | OK | OK
|  | Parameter/Return code |  |  | 0-255 INIT/INC/DEC (Setting only)
| Setting/Confirming noise reduction adjustment | NRS xx | N/A | OK | OK
|  | Parameter |  |  | 01: OFF 02: NR1 03: NR2 INIT (Setting only)
|  | NRS? | N/A | OK | OK
|  | Parameter/Return code |  |  | 01:Off 02:NR1 03:NR2 INIT (Setting only)
| MPEG smoothing | MPEGNRS x1 | N/A | OK | N/A
|  | MPEGNRS? | N/A | OK | N/A
|  | Parameter/Return code |  |  | N/A
| Setting/Confirming mosquito noise reduction adjustment | MNRS xx | N/A | OK | N/A
|  | MNRS? | N/A | OK | N/A
|  | Parameter/Return code |  |  | N/A
| Setting/Confirming block noise reduction adjustment | BNRS xx | N/A | OK | N/A
|  | BNRS? | N/A | OK | N/A
|  | Parameter/Return code |  |  | N/A
| Setting/Confirming offset value (Red/Blue/Green) | OFFSETR xxx | N/A | OK | N/A
|  | OFFSETR? | N/A | OK | N/A
|  | Parameter/Return code |  |  | N/A
|  | OFFSETG xxx | N/A | OK | N/A
|  | OFFSETG? | N/A | OK | N/A
|  | Parameter/Return code |  |  | N/A
|  | OFFSETB xxx | N/A | OK | N/A
|  | OFFSETB? | N/A | OK | N/A
|  | Parameter/Return code |  |  | N/A
| Setting/Confirming gain value (Red/Blue/Green) | GAINR xxx | N/A | OK | N/A
|  | GAINR? | N/A | OK | N/A
|  | Parameter/Return code |  |  | N/A
|  | GAING xxx | N/A | OK | N/A
|  | GAING? | N/A | OK | N/A
|  | Parameter/Return code |  |  | N/A
|  | GAINB xxx | N/A | OK | N/A
|  | GAINB? | N/A | OK | N/A
|  | Parameter/Return code |  |  | N/A
| Setting/Confirming gamma value | GAMMA xx | N/A | OK | N/A
|  | GAMMA? | N/A | OK | N/A
|  | Parameter/Return code |  |  | N/A
| Setting/Confirming gamma step value | GAMMALV x1 x2 | N/A | OK | N/A
|  | Parameter |  |  | N/A
|  | GAMMALV? xx | N/A | OK | N/A
|  | Parameter |  |  | N/A
|  | Return code |  |  | N/A
| Setting/Confirming multi screen setting value | MULSCR x1 x2 x3 | N/A | OK | N/A
|  | Parameter |  |  | N/A
|  | MULSCR? xx | N/A | OK | N/A
|  | Parameter |  |  | N/A
|  | Return code |  |  | N/A
| Setting/Confirming multi screen operation | MULTI x1 | N/A | OK | N/A
|  | MULTI? | N/A | OK | N/A
|  | Parameter/Return code |  |  | N/A
| Call of memory | POPMEM x1 x2 | N/A | OK | N/A
|  | Parameter |  |  | N/A
| Registration of memory | PUSHMEM x1 x2 | N/A | OK | N/A
|  | Parameter |  |  | N/A
| Deletion of memory | ERASEMEM x1 x2 | N/A | OK | N/A
|  | Parameter |  |  | N/A
| Confirming of the color | CSEL? | N/A | OK | N/A
|  | Return code |  |  | N/A
| Setting/Confirming color gamut value | CGAMUT xx | N/A | OK | N/A
|  | CGAMUT? | N/A | OK | N/A
|  | Parameter/Return code |  |  | N/A
| Setting/Confirming contrast enhancement value | ACE xx | N/A | OK | N/A
|  | ACE? | N/A | OK | N/A
|  | Parameter/Return code |  |  | N/A
| Setting/Confirming 4K Enhancement | 4KENHANCE xx | N/A | OK | N/A
|  | 4KENHANCE? | N/A | OK | N/A
|  | Parameter/Return code |  |  | N/A
| Setting/Confirming | IMGPRESET x1 | N/A | OK | N/A
|  | IMGPRESET? | N/A | OK | N/A
|  | Parameter/Return code |  |  | N/A
| Setting/Confirming Super resolution setting | SUPERRES x1 | N/A | OK | N/A
|  | SUPERRES? | N/A | OK | N/A
|  | Parameter/Return code |  |  | N/A
| High Resolution 1 | SHR1 x1 | N/A | OK | N/A
|  | SHR1? | N/A | OK | N/A
|  | Parameter/Return code |  |  | N/A
| High Resolution 2 | SHR2 x1 | N/A | OK | N/A
|  | SHR2? | N/A | OK | N/A
|  | Parameter/Return code |  |  | N/A
| High Resolution 3 | SHR3 x1 | N/A | OK | N/A
|  | SHR3? | N/A | OK | N/A
|  | Parameter/Return code |  |  | N/A
| Range setting of Detail enhancement | DERANGE x1 | N/A | OK | N/A
|  | Parameter/Return code |  |  | N/A
|  | DERANGE? | N/A | OK | N/A
|  | Parameter/Return code |  |  | N/A
| Strength setting of Detail enhancement | DESTRENGTH x1 | N/A | OK | N/A
|  | Parameter/Return code |  |  | N/A
|  | DESTRENGTH x1 | N/A | OK | N/A
|  | Parameter/Return code |  |  | N/A
| Setting/Confirming pull down setting (2-2/4-4 pull down) | PULLDOWN x1 | N/A | OK | N/A
|  | PULLDOWN? | N/A | OK | N/A
|  | Parameter/Return code |  |  | N/A
| Setting/Confirming frame interpolation setting | MCFI xx | N/A | OK | N/A
|  | MCFI? | N/A | OK | N/A
|  | Parameter/Return code |  |  | N/A
Sound | Setting/Confirming volume | VOL xxx | N/A | OK | OK
|  | VOL? | N/A | OK | OK
|  | Parameter/Return code |  |  | 0-255 INIT/INC/DEC (Setting only)
| Changing/Confirming audio input | AUDIO mode [source] | N/A | OK | OK
|  | Parameter/Return code |  |  | Audio output setting mode 00: Auto 01: Audio input1 02: Audio input2 03: Audio input (L/R) INIT (Setting only)
HDMI Audio output setting mode 00: Default (HDMI) 01:Audio input1 02:Audio input2 03: Audio input(L/R) INIT (Setting only) Source 30: HDMI
|  | AUDIO? [source] | N/A | OK | OK
|  | Parameter |  |  | N/A
|  | Return code |  |  | Refer to the mode parameter of "AUDIO" command
| Setting/Confirming Mic input volume | MICLEVEL xxx | N/A | OK | N/A
|  | MICLEVEL? | N/A | OK | N/A
|  | Parameter/Return code |  |  | N/A
| Setting/Confirming standby mode Mic status | WAITMIC xxx | N/A | OK | N/A
|  | WAITMIC? | N/A | OK | N/A
|  | Parameter/Return code |  |  | N/A
| Setting/Confirming Plug-in | PLUGIN x1 | N/A | OK | N/A
|  | PLUGIN? | N/A | OK | N/A
|  | Parameter/Return code |  |  | N/A
| Setting/Confirming standby mode audio status | WAITSOUND mode | N/A | OK | N/A
|  | WAITSOUND? | N/A | OK | N/A
|  | Parameter/Return code |  |  | N/A
| Setting/Confirming AV output | AVOUT x1 | N/A | OK | OK
|  | AVOUT? | N/A | OK | OK
|  | Parameter/Return code |  |  | 00: While projecting (Network Standby) 01: Always (A/V Standby) INIT (Setting only)
| Setting/Confirming Right and left reversing of Audio | AUDIOOUT mode | N/A | OK | N/A
|  | AUDIOOUT? | N/A | OK | N/A
|  | Parameter/Return code |  |  | N/A
Unique function | Setting/Confirming A/V mute | MUTE xxx | N/A | OK | OK
|  | MUTE? | N/A | OK | OK
|  | Parameter/Return code |  |  | ON :Execute "A/V mute" OFF: Cancel "A/V mute" INIT (Setting only)
| Setting/Confirming freeze function | FREEZE xxx | N/A | OK | OK
|  | FREEZE? | N/A | OK | OK
|  | Parameter/Return code |  |  | ON :Execute "Freeze" OFF: Cancel "Freeze" INIT (Setting only)
| Setting/Confirming fade-in function | FADEIN x1 | N/A | OK | N/A
|  | FADEIN? | N/A | OK | N/A
|  | Parameter/Return code |  |  | N/A
| Setting/Confirming fade-out function | FADEOUT x1 | N/A | OK | N/A
|  | FADEOUT? | N/A | OK | N/A
|  | Parameter/Return code |  |  | N/A
| Setting closed caption (only American model) | CCAP xxx | N/A | OK | OK (US only)
|  | CCAP? | N/A | OK | OK (US only)
|  | Parameter/Return code |  |  | 00:OFF 11:CC1 12:CC2 F0:Changing cyclically(Setting only) INIT (Setting only)
| Split screen function | SPS x1 x2 | N/A | OK | OK
|  | Parameter |  |  | SPS 01 00 : Split screen OFF 01 01 : Split screen ON SPS 02 00 : Both screen size are same 02 01 : Left screen become bigger than right 02 02 : Right screen become bigger than left SPS 03 xx : Source change of left screen* SPS 04 xx : Source change of right screen* SPS 05 : Switch left and right screen. *Please refer xx parameter of source command
| Edge Blending function | EGBLEND 10 x2 | N/A | OK | N/A
N/A
| Setting/Confirming LCD alignment value | LCDALIGNMENT mode x y updown leftright LCDALIGNMENT mode param | N/A | OK | N/A
|  | Parameter/Return code |  |  | N/A
|  | LCDALIGNMENT? mode x y LCDALIGNMENT? mode | N/A | OK | N/A
|  | Parameter |  |  | N/A
|  | Return code |  |  | N/A
| Call of LCD alignment memory | POPLA x1 | N/A | OK | N/A
|  | Parameter/Return code |  |  | N/A
| Registration of LCD alignment memory | PUSHLA x1 | N/A | OK | N/A
|  | Parameter/Return code |  |  | N/A
| Deletion of LCD alignment memory | ERASELA x1 | N/A | OK | N/A
|  | Parameter/Return code |  |  | N/A
Environment setting | Setting/Confirming the reverse image (Horizontal) | HREVERSE xxx | N/A | OK | OK
|  | HREVERSE? | N/A | OK | OK
|  | Parameter/Return code |  |  | ON : Flip vertical OFF: Normal position INIT (Setting only)
| Setting/Confirming the reverse image (Vertical) | VREVERSE xxx | N/A | OK | OK
|  | VREVERSE? | N/A | OK | OK
|  | Parameter/Return code |  |  | ON : Flip vertical OFF: Normal position INIT (Setting only)
| Selecting/Confirming background color (A/V Mute display screen) | MSEL xx | N/A | OK | OK
|  | MSEL? | N/A | OK | OK
|  | Parameter/Return code |  |  | 00:Black 01:Blue 02:User logo INIT (Setting only)
| Reset All | INITALL | N/A | OK | OK
| Selecting/Confirming Communication Speed | SPEED xx | N/A | N/A | OK
|  | Parameter/Return code |  |  | 00：9600bps 01：19200bps 02：38400bps 03：57600bps INIT (Setting only)
|  | SPEED? | N/A | N/A | OK
|  | Parameter/Return code |  |  | 00：9600bps 01：19200bps 02：38400bps 03：57600bps FF:USB
| Setting/Confirming projector ID | PROJID xx | N/A | OK | OK
|  | PROJID? | N/A | OK | OK
|  | Parameter/Return code |  |  | 00: OFF 01-09: ID1-ID9 INIT (Setting only)
| Setting/Confirming Air filter cleaning message | FLCLENOT x1 | N/A | OK | N/A
|  | FLCLENOT? | N/A | OK | N/A
|  | Parameter/Return code |  |  | N/A
| Setting/Confirming the timing of cleaning air filter | FLCLETIM x1 | N/A | OK | N/A
|  | FLCLETIM? | N/A | OK | N/A
|  | Parameter/Return code |  |  | N/A
| Setting/Confirming projection direction setting | DIRECTION xx | N/A | OK | N/A
|  | Parameter |  |  | N/A
|  | DIRECTION? | N/A | OK | N/A
|  | Return code |  |  | N/A
| Setting/Confirming remote controller | RCTYPE xx | N/A | OK | N/A
|  | RCTYPE? | N/A | OK | N/A
|  | Parameter/Return code |  |  | N/A
| Setting/Confirming illumination | ILLUM xx | N/A | OK | N/A
|  | ILLUM? | N/A | OK | N/A
|  | Parameter/Return code |  |  | N/A
| Call of lens position | POPLP xx | N/A | OK | N/A
|  | Parameter |  |  | N/A
| Registration of lens position | PUSHLP xx | N/A | OK | N/A
|  | Parameter |  |  | N/A
| Deletion of lens position | ERASELP xx | N/A | OK | N/A
|  | Parameter |  |  | N/A
| Setting/Confirming the reverse Key position | KREVERSE xx | N/A | OK | N/A
|  | KREVERSE? | N/A | OK | N/A
|  | Parameter/Return code |  |  | N/A
| Setting/Confirming menu display position | MENUDISP mode param | N/A | OK | N/A
|  | MENUDISP? mode | N/A | OK | N/A
|  | Parameter/Return code |  |  | N/A
| Setting/Confirming message display position | MSGPOS x1 | N/A | OK | N/A
|  | MSGPOS? | N/A | OK | N/A
|  | Parameter/Return code |  |  | N/A
| On screen setting | ONSCREEN x1 | N/A | OK | N/A
|  | ONSCREEN? | N/A | OK | N/A
|  | Parameter/Return code |  |  | N/A
| Standby confirmation setting | STANDBYCONF mode | N/A | N/A | N/A
|  | STANDBYCONF? | N/A | N/A | N/A
|  | Parameter/Return code |  |  | N/A
| Setting/Confirming display product code | PRODUCT mode | N/A | OK | N/A
|  | PRODUCT? | N/A | OK | N/A
|  | Parameter/Return code |  |  | N/A
| Setting/Confirming HDBaseT | HDBASET terminal mode | N/A | OK | N/A
|  | HDBASET? terminal | N/A | OK | N/A
|  | Parameter/Return code |  |  | N/A
| Setting/Confirming projection lens setting for short throw model | SFLENS mode | N/A | OK | N/A
|  | SFLENS? | N/A | OK | N/A
|  | Parameter/Return code |  |  | N/A
| Setting/Confirming installation angle | ANGLE param | N/A | OK | N/A
|  | ANGLE? | N/A | OK | N/A
|  | Parameter/Return code |  |  | N/A
| ECO display setting | PSDISP mode | N/A | OK | OK
|  | PSDISP? | N/A | OK | OK
|  | Parameter/Return code |  |  | 00: OFF 01: ON
| Startup source search setting | STSEARCH mode | N/A | OK | OK
|  | STSEARCH? | N/A | OK | OK
|  | Parameter/Return code |  |  | 00: OFF 01: ON
| Lamp select | LAMPSEL x1 | N/A | OK | N/A
|  | LAMPSEL? | N/A | OK | N/A
|  | Parameter/Return code |  |  | N/A
| "On touch OFF" setting | INSTANTOFF x1 | N/A | OK | N/A
|  | INSTANTOFF? | N/A | OK | N/A
|  | Parameter/Return code |  |  | N/A
Home Screen | Home screen auto display | AUTOHOME x1 | N/A | OK | N/A
|  | AUTOHOME? | N/A | OK | N/A
|  | Parameter/Return code |  |  | N/A
| Setting/Confirmation of home setting custom function | HFUNC x1 | N/A | OK | N/A
|  | HFUNC? x1 | N/A | OK | N/A
|  | Parameter/Return code |  |  | N/A
| Setting/Confirmation of home setting custom function 2 | HFUNC2 x1 x2 x3 | N/A | OK | N/A
|  | HFUNC2? x1 x2 | N/A | OK | N/A
|  | Parameter/Return code |  |  | N/A
Network setting | Getting AMX DDDP BeaconMessage | AMX | N/A | N/A | OK
|  | Return code |  |  | *The return form follows the specification of AMX. AMXB<-SDKClass=VideoProjector> <-GUID=EPSON_EMP001><-Revision=1.0.0>
| Setting/Confirming of AMX DDDP IP BeaconMessage | AMXDDDP xx | N/A | OK | OK
|  | AMXDDDP? | N/A | OK | OK
|  | Parameter/Return code |  |  | 00: BeaconMessage stop 01: BeaconMessage start
| Extron XTP Setting/Receive | XTP | N/A | OK | N/A
|  | XTP? | N/A | OK | N/A
|  | Parameter/Return code |  |  | N/A
| Setting/Confirming of Art-Net | ARTNET x1 | N/A | OK | OK
|  | ARTNET? | N/A | OK | OK
|  | Parameter/Return code |  |  | 00: BeaconMessage stop 01: BeaconMessage start
| Setting/Confirming of Art-Net Port | ARTPORT x1 | N/A | OK | N/A
|  | ARTPORT? | N/A | OK | N/A
|  | Parameter/Return code |  |  | N/A
| Setting/Confirming of Art-Net DMX channel | ARTSADRS x1 | N/A | OK | N/A
|  | ARTSADRS? | N/A | OK | N/A
|  | Parameter/Return code |  |  | N/A
| Wireless power setting | WLPWR x1 | N/A | OK | N/A
|  | WLPWR? | N/A | OK | N/A
|  | Parameter/Return code |  |  | N/A
| WFD Power setting | WDPWR x1 | N/A | OK | N/A
|  | WDPWR? | N/A | OK | N/A
|  | Parameter/Return code |  |  | N/A
Screen Mirroring | WFD display name setting | WDNAME x1 | N/A | OK | N/A
|  | WDNAME? | N/A | OK | N/A
|  | Parameter/Return code |  |  | N/A
| WFD Interface setting | WDIF x1 | N/A | OK | N/A
|  | WDIF? | N/A | OK | N/A
|  | Parameter/Return code |  |  | N/A
| WFD performance setting | WDPERF x1 | N/A | OK | N/A
|  | WDPERF? | N/A | OK | N/A
|  | Parameter/Return code |  |  | N/A
| WFD connection mode setting | WDWPSMODE x1 | N/A | OK | N/A
|  | WDWPSMODE? | N/A | OK | N/A
|  | Parameter/Return code |  |  | N/A
| WFD PIN code notification setting | WDPINNOTIFY x1 | N/A | OK | N/A
|  | WDPINNOTIFY? | N/A | OK | N/A
|  | Parameter/Return code |  |  | N/A
| WFD initialize | WDINIT | N/A | OK | N/A
|  | Parameter/Return code |  |  | N/A
| WFD reset | WDRESET | N/A | OK | N/A
|  | Parameter/Return code |  |  | N/A
| WFD Protocol version confirmation | WDVER? | N/A | OK | N/A
|  | Parameter/Return code |  |  | N/A
Bluetooth | Bluetooth Audio | BTAUDIO x1 | N/A | OK | N/A
|  | BTAUDIO? | N/A | OK | N/A
|  | Parameter/Return code |  |  | N/A
Information | Getting lamp operation time | LAMP? | N/A | OK | OK
|  | Return code |  |  | LAMP=x1 X1:Lamp hours
| Getting operation time | ONTIME? | N/A | OK | N/A
|  | Return code |  |  | N/A
| Getting serial number | SNO? | N/A | OK | OK
|  | Return code |  |  | SNO=x1 X1:Serial Number

## 536Wi
Back to Product List
Command list | [5 empty] | Key code |  |  | Source code
Execution time | [6 empty] | OK:Available / N/A: Return "ERR") |  |  | OK:Available / N/A: Return "ERR")
Item |  | Time |  |  |  | Main Key | Code | 536Wi/536WT/535W/525W | Source | Code | 536Wi/536WT/535W/525W
PWR ON | After displaying the logo | 30 seconds |  |  |  | Operation |  |  | INPUT1 (10 is the "INPUT1" button of remote controller) | 10 | OK
PWR OFF | Normal | 0 second |  |  |  | Power | 01 | OK |  | 11 | OK (RGB)
| When a high temperature warning occurs | 20 seconds |  |  |  | Menu | 03 | OK |  | 12 | N/A
| When a high temperature error occurs | 300 seconds |  |  |  | Help | 04 | OK |  | 13 | N/A
| When an error other than a high temperature error occurs | 90 seconds |  |  |  | ESC | 05 | OK |  | 14 | OK (Component)
[6 empty] | Enter | 16 | OK |  | 15 | N/A
OK:Available / N/A: Return "ERR") | [5 empty] | Up | 35 | OK |  | 16-1E | N/A
Function Category | Command Function | Command Name | Operation "Password" function | Network | 536Wi/536WT/535W/525W | Down | 36 | OK |  | 1F | OK (Auto)
Power Control | Power On | PWR ON | OK | OK | OK | Left | 37 | OK | INPUT2 (20 is the "INPUT2" button of remote controller) | 20 | OK
| Power Off | PWR OFF | OK | OK | OK | Right | 38 | OK |  | 21 | OK (RGB)
| Confirmation power status | PWR? | OK | OK | OK | Source |  |  |  | 22 | N/A
|  | (Response code returned ) |  |  | 00: Standby Mode (Network OFF) 01: Lamp ON 02: Warmup 03: Cool down 04: Standby Mode (Network ON) 05: Abnormality standby 09: A/V standby | SourceSearch | 48 | OK |  | 23 | N/A
Main Unit Operation | Key operation | KEY xx *Refer the "Key code" | N/A | OK | OK |  |  |  |  | 24 | OK (Component)
Projection screen adjustment | Setting vertical keystone correction value | VKEYSTONE xxx | N/A | OK | OK |  |  |  |  | 25 | N/A
|  | VKEYSTONE? | N/A | OK | OK |  |  |  |  | 26-2E | N/A
|  | Parameter/Return code |  |  | 0-255 INIT/INC/DEC (Setting only) |  |  |  |  | 2F | OK (Auto)
| Setting horizontal keystone correction value | HKEYSTONE xxx | N/A | OK | OK | IR | Code | 536Wi/536WT/535W/525W | INPUT3 (DVI/HDMI) (30 is the "INPUT3" button of remote controller) | 30 | OK (HDMI)
|  | HKEYSTONE? | N/A | OK | OK | Power | 3B | OK |  | 31 | (Digital-RGB)
|  | Parameter/Return code |  |  | 0-255 INIT/INC/DEC (Setting only) | Power ON | A1 | OK |  | 32 | N/A
| Setting auto keystone correction | AUTOKEYSTONE xxx | N/A | OK | OK | Power OFF | 6C | OK |  | 33 | (RGB-Video)
|  | AUTOKEYSTONE? | N/A | OK | OK | Menu | 3C | OK |  | 34 | (YCbCr)
|  | Parameter/Return code |  |  | ON/OFF INIT (Setting only) | Help | 30 | OK |  | 35 | (YPbPr)
| Setting Quick Corner | QC x1 x2 x3 x4 x5 x6 x7 x8 | N/A | OK | OK | ESC | 3D | OK |  | 36-3E | N/A
|  | Parameter |  |  | x1-x8:0-9999 This command can be set in the following turns. Left-top (x, y) => Right-top (x, y) => Right-bottom (x, y) => Left-bottom (x, y) | Enter | 49 | OK |  | 3F | (SOURCES?)
|  | QC? | N/A | OK | OK | Pointer: Up | 58 | OK | VIDEO | 40 | OK
|  | Return code |  |  | 0-9999 The coordinates of 4 points are returned by 4lines. | Pointer: Down | 59 | OK | VIDEO(RCA) | 41 | OK (Video)
| Setting Quick Corner (Vector) | QCV x1 x2 x3 x4 x5 x6 x7 x8 | N/A | OK | OK | Pointer: Left | 5A | OK | VIDEO(S) | 42 | OK (S-Video)
|  | Parameter |  |  | x1-x8:0-99 This command can be set in the following turns. Left-top (x, y) => Right-top (x, y) => Right-bottom (x, y) => Left-bottom (x, y) | Pointer: Right | 5B | OK | VIDEO(YCbCr) | 43 | N/A
| Setting Quick Corner (Coordinates movement) | QCMV control direction movement | N/A | OK | OK | Page Up | 68 | OK | VIDEO(YPbPr) | 44 | N/A
|  | Parameter |  |  | control: Assign Quick Corner control position 01: Left-Top 02: Right-Top 03: Right-bottom 04: Left-bottom INIT: (Setting only) direction: Assign direction 01: move to upper 02: move to lower 03: move to left 04. move to right movement: input the movement value Only "INC" command is available. (Setting only) | Page Down | 69 | OK | VIDEO(BNC) | 45 | N/A
| Setting H-Keystone adjuster | SLIDEKEYSTONE xxx | N/A | OK | OK | Auto | 4A | OK | VIDEO(AUX) | 46 | N/A
|  | SLIDEKEYSTONE? | N/A | OK | OK | Comp1(Computer) | 43 | OK | VIDEO07 | 47 | N/A
|  | Parameter/Return code |  |  |  | SourceSearch | 67 | OK | VIDEO08 | 48 | N/A
|  | CORRECTMET? | N/A | OK | OK | Video | 46 | OK | VIDEO09 | 49 | N/A
|  | Return code |  |  | 01: H/V keystone 02: Quick Corner | Freeze | 47 | OK | EasyMP | 50 | N/A
| Setting Aspect ratio | ASPECT xx | N/A | OK | OK | E-Zoom+ | 28 | OK |  | 51 | OK (USB Display)
|  | ASPECT? | N/A | OK | OK | E-Zoom- | 29 | OK |  | 52 | OK (USB)
|  | Parameter/Return code |  |  | XGA model 00: Normal 20: 16:9 30: Auto INIT (Setting only) | A/V Mute(Blank) | 3E | OK |  | 53 | OK (LAN)
[5 empty] | WXGA model 00: Normal 20: 16:9 30: Auto 40: Full 50: Zoom 60: Native INIT (Setting only) | Color Mode | 3F | OK |  | 54 | N/A
[5 empty] | <Auto> x1: mode x2: Parameter of "Auto" =30 | Aspect | 20 | OK |  | 55 | N/A
| Changing Luminance | LUMINANCE xx | N/A | OK | OK | Volume+ | 56 | OK |  | 56 | N/A
|  | LUMINANCE? | N/A | OK | OK | Volume- | 57 | OK |  | 57-5F | N/A
|  | Parameter/Return code |  |  | 00:Normal 01:Eco INIT (Setting only) | Pointer | 50 | OK | Change cyclic | F0 (For all source) | OK
| Setting Overscan ratio | OVSCAN xx | N/A | OK | OK | User | 6F | OK |  | F1 (PC) | OK (PC1,PC2,USB Display, USB,LAN)
|  | OVSCAN? | N/A | OK | OK | USB | 84 | OK |  | F2 (Video) | OK (HDMI,S-Video, Video)
|  | Parameter/Return code |  |  | 00:Off 02:4% 04:8% A0:Auto INIT (Setting only) | LAN | 85 | OK |  | F3 | N/A
Changing Source/Input resolution setting | Selecting/Confirming input source | SOURCE xx * Refer the "Source code" | N/A | OK | OK | Pen Mode | 8A | OK |  | F4 | N/A
|  | SOURCE? * Refer the "Source code" | N/A | OK | OK | Link Menu | 8F | OK |  | F5-FF | N/A
| Setting/Confirming resolution | RESOL x1 | N/A | OK | OK
|  | RESOL? | N/A | OK | OK
|  | Parameter/Return code |  |  | 00:Auto F0:Wide F1:Normal INIT (Setting only)
Image setting | Setting/Confirming brightness value | BRIGHT xxx | N/A | OK | OK
|  | BRIGHT? | N/A | OK | OK
|  | Parameter/Return code |  |  | 0-255 INIT/INC/DEC (Setting only)
| Setting/Confirming contrast value | CONTRAST xxx | N/A | OK | OK
|  | CONTRAST? | N/A | OK | OK
|  | Parameter/Return code |  |  | 0-255 INIT/INC/DEC (Setting only)
| Setting/Confirming density value | DENSITY xxx | N/A | OK | OK
|  | DENSITY? | N/A | OK | OK
|  | Parameter/Return code |  |  | 0-255 INIT/INC/DEC (Setting only)
| Setting/Confirming tint value | TINT xxx | N/A | OK | OK
|  | TINT? | N/A | OK | OK
|  | Parameter/Return code |  |  | 0-255 INIT/INC/DEC (Setting only)
| Setting/Confirming sharpness value | SHARP x1 | N/A | OK | OK
|  | Parameter |  |  | x1:0-255 INC/DEC/INIT
|  | SHARP? | N/A | OK | OK
|  | Return code |  |  | 0-255
| Setting/Confirming Red/Blue/Green color value | RED xxx | N/A | OK | OK
|  | RED? | N/A | OK | OK
|  | Parameter/Return code |  |  | 0-255 INIT/INC/DEC (Setting only)
|  | GREEN xxx | N/A | OK | OK
|  | GREEN? | N/A | OK | OK
|  | Parameter/Return code |  |  | 0-255 INIT/INC/DEC (Setting only)
|  | BLUE xxx | N/A | OK | OK
|  | BLUE? | N/A | OK | OK
|  | Parameter/Return code |  |  | 0-255 INIT/INC/DEC (Setting only)
| Setting/Confirming color temperature value | CTEMP xxx | N/A | OK | OK
|  | CTEMP? | N/A | OK | OK
|  | Parameter/Return code |  |  | Absolute color temperature 0-255 INIT/INC/DEC (Setting only)
| Setting/Confirming color mode | CMODE xx | N/A | OK | OK
|  | CMODE? | N/A | OK | OK
|  | Parameter/Return code |  |  | 01:sRGB 04:Presentation 05:Theatre 06:Dynamic 11: Blackboard INIT (Setting only)
| Setting/Confirming horizontal position | HPOS xxx | N/A | OK | OK
|  | HPOS? | N/A | OK | OK
|  | Parameter/Return code |  |  | 0-255 INIT/INC/DEC (Setting only)
| Setting/Confirming vertical position | VPOS xxx | N/A | OK | OK
|  | VPOS? | N/A | OK | OK
|  | Parameter/Return code |  |  | 0-255 INIT/INC/DEC (Setting only)
| Setting/Confirming tracking | TRACKING xxx | N/A | OK | OK
|  | TRACKING? | N/A | OK | OK
|  | Parameter/Return code |  |  | 0-255 INIT/INC/DEC (Setting only)
| Setting/Confirming sync value | SYNC xxx | N/A | OK | OK
|  | SYNC? | N/A | OK | OK
|  | Parameter/Return code |  |  | 0-255 INIT/INC/DEC (Setting only)
| Setting/Confirming noise reduction adjustment | NRS xx | N/A | OK | OK
|  | Parameter |  |  | 01: OFF 02: NR1 03: NR2 INIT (Setting only)
|  | NRS? | N/A | OK | OK
|  | Parameter/Return code |  |  | 01:Off 02:NR1 03:NR2 INIT (Setting only)
Image control | Image Processing set | IMGPROC mode | N/A | OK | OK
|  | IMGPROC? | N/A | OK | OK
|  | Parameter/Return code |  |  | 01: Fine 02: Fast INIT (Setting only)
Sound | Setting/Confirming volume | VOL xxx | N/A | OK | OK
|  | VOL? | N/A | OK | OK
|  | Parameter/Return code |  |  | 0-255 INIT/INC/DEC (Setting only)
| Changing/Confirming audio input | AUDIO mode [source] | N/A | OK | OK
|  | Parameter/Return code |  |  | Audio output setting mode 00: Auto 01: Audio input1 02: Audio input2 03: Audio input (L/R) INIT (Setting only)
HDMI Audio output setting mode 00: Default (HDMI) 01: Audio input1 02: Audio input2 03: Audio input (L/R) INIT (Setting only) Source 30: HDMI1 A0: HDMI2
|  | AUDIO? [source] | N/A | OK | OK
|  | Parameter |  |  | Refer to the mode parameter of "AUDIO" command
|  | Return code |  |  | Refer to the mode parameter of "AUDIO" command
| Setting/Confirming Mic input volume | MICLEVEL xxx | N/A | OK | OK
|  | MICLEVEL? | N/A | OK | OK
|  | Parameter/Return code |  |  | 0-255 INIT/INC/DEC (Setting only)
| Setting/Confirming Plug-in | PLUGIN x1 | N/A | OK | OK
|  | PLUGIN? | N/A | OK | OK
|  | Parameter/Return code |  |  | 00:Off 01:ON INIT (Setting only)
| Setting/Confirming AV output | AVOUT x1 | N/A | OK | OK
|  | AVOUT? | N/A | OK | OK
|  | Parameter/Return code |  |  | 00: While projecting (Network Standby) 01: Always (A/V Standby) INIT (Setting only)
Unique function | Setting/Confirming A/V mute | MUTE xxx | N/A | OK | OK
|  | MUTE? | N/A | OK | OK
|  | Parameter/Return code |  |  | ON :Execute "A/V mute" OFF: Cancel "A/V mute" INIT (Setting only)
| Setting/Confirming freeze function | FREEZE xxx | N/A | OK | OK
|  | FREEZE? | N/A | OK | OK
|  | Parameter/Return code |  |  | ON :Execute "Freeze" OFF: Cancel "Freeze" INIT (Setting only)
| Setting closed caption (only American model) | CCAP xxx | N/A | OK | OK (US only)
|  | CCAP? | N/A | OK | OK (US only)
|  | Parameter/Return code |  |  | 00:OFF 11:CC1 12:CC2 F0:Changing cyclically(Setting only) INIT (Setting only)
Environment setting | Setting/Confirming the reverse image (Horizontal) | HREVERSE xxx | N/A | OK | OK
|  | HREVERSE? | N/A | OK | OK
|  | Parameter/Return code |  |  | ON :Flip horizontal OFF: Normal position INIT (Setting only)
| Setting/Confirming the reverse image (Vertical) | VREVERSE xxx | N/A | OK | OK
|  | VREVERSE? | N/A | OK | OK
|  | Parameter/Return code |  |  | ON :Flip vertical OFF: Normal position INIT (Setting only)
| Selecting/Confirming background color (A/V Mute display screen) | MSEL xx | N/A | OK | OK
|  | MSEL? | N/A | OK | OK
|  | Parameter/Return code |  |  | 00:Black 01:Blue 02:User logo INIT (Setting only)
| Reset All | INITALL | N/A | OK | OK
| Selecting/Confirming Communication Speed | SPEED xx | N/A | N/A | OK
|  | Parameter/Return code |  |  | 00：9600bps 01：19200bps 02：38400bps 03：57600bps INIT (Setting only)
|  | SPEED? | N/A | N/A | OK
|  | Parameter/Return code |  |  | 00：9600bps 01：19200bps 02：38400bps 03：57600bps INIT (Setting only)
| Setting/Confirming projector ID | PROJID xx | N/A | OK | OK
|  | PROJID? | N/A | OK | OK
|  | Parameter/Return code |  |  | 00: OFF 01-09: ID1-ID9 INIT (Setting only)
| ECO display setting | PSDISP mode | N/A | OK | OK
|  | PSDISP? | N/A | OK | OK
|  | Parameter/Return code |  |  | 00: OFF 01: ON
| Startup source search setting | STSEARCH mode | N/A | OK | OK
|  | STSEARCH? | N/A | OK | OK
|  | Parameter/Return code |  |  | 00: OFF 01: ON
Network setting | Getting AMX DDDP BeaconMessage | AMX | N/A | N/A | OK
|  | Return code |  |  | *The return form follows the specification of AMX. AMXB<-SDKClass=VideoProjector> <-GUID=EPSON_EMP001><-Revision=1.0.0>
| Setting/Confirming of AMX DDDP IP BeaconMessage | AMXDDDP xx | N/A | OK | OK
|  | AMXDDDP? | N/A | OK | OK
|  | Parameter/Return code |  |  | 00: BeaconMessage stop 01: BeaconMessage start
| Setting/Confirming of Art-Net | ARTNET x1 | N/A | OK | OK
|  | ARTNET? | N/A | OK | OK
|  | Parameter/Return code |  |  | 00: BeaconMessage stop 01: BeaconMessage start
Information | Getting lamp operation time | LAMP? | N/A | OK | OK
|  | Return code |  |  | LAMP=x1 X1:Lamp hours
Others | Getting serial number | SNO? | N/A | OK | OK
|  | Return code |  |  | SNO=x1 X1:Serial Number

## LS10000
Back to Product List
Key command | [5 empty] | Key code |  |  | Source code
Execution time | [6 empty] | OK:Available / N/A: Return "ERR") |  |  | OK:Available / N/A: Return "ERR")
Item |  | Time |  |  |  | Main Key | Code | LS9600W/PCLS9600e LS10000/PCLS10000 | Source | Code | LS9600W/PCLS9600e LS10000/PCLS10000
PWR ON | After displaying the logo | 30 seconds |  |  |  | Operation |  |  | INPUT1 (10 is the "INPUT1" button of remote controller) | 10 | OK (Component(3RCA))
PWR OFF | Normal | 0 second |  |  |  | Power | 01 | OK |  | 11 | N/A
| When a high temperature warning occurs | 20 seconds |  |  |  | Standby | 02 | N/A |  | 12 | N/A
| When a high temperature error occurs | 300 seconds |  |  |  | Menu | 03 | OK |  | 13 | N/A
| When an error other than a high temperature error occurs | 90 seconds |  |  |  | Help | 04 | N/A |  | 14 | OK (YCbCr)
[6 empty] | ESC | 05 | OK |  | 15 | OK (YPbPr)
OK:Available / N/A: Return "ERR") | [5 empty] | Enter | 16 | OK |  | 16-1E | N/A
Function Category | Command Function | Command Name | Operation "Password" function | Network | LS9600W/PCLS9600e LS10000/PCLS10000 | Up | 35 | OK |  | 1F | OK (Auto)
Power Control | Power On | PWR ON | OK | OK | OK | Down | 36 | OK | INPUT2 (20 is the "INPUT2" button of remote controller) | 20 | OK (Dsub15)
| Power Off | PWR OFF | OK | OK | OK | Left | 37 | OK |  | 21 | OK (RGB)
| Confirmation power status | PWR? | OK | OK | OK | Right | 38 | OK |  | 22 | N/A
|  | (Response code returned ) |  |  | 00: Standby Mode (Network OFF) 01: Lamp ON 02: Warmup 03: Cool down 04: Standby Mode (Network ON) 05: Abnormality standby 07: WirelessHD standby (LS9600W/e only) | Source |  |  |  | 23 | N/A
Main Unit Operation | Key operation | KEY xx *Refer the "Key code" | N/A | OK | OK | Auto | 14 | N/A |  | 24 | N/A
Projection screen adjustment | Setting vertical keystone correction value | VKEYSTONE xxx | N/A | OK | OK | Source | 48 | OK |  | 25 | N/A
|  | VKEYSTONE? | N/A | OK | OK | SourceSearch | 48 | N/A |  | 26-2E | N/A
|  | Parameter/Return code |  |  | 0-255 INIT/INC/DEC (Setting only) | Comp1/2 | 10 | N/A |  | 2F | N/A
| Setting horizontal keystone correction value | HKEYSTONE xxx | N/A | OK | N/A | Comp/EasyMP | 10 | N/A | INPUT3 (DVI/HDMI) (30 is the "INPUT3" button of remote controller) | 30 | OK (HDMI1)
|  | HKEYSTONE? | N/A | OK | N/A | Video/S-Video | 11 | N/A |  | 31 | OK (Digital-RGB)
|  | Parameter/Return code |  |  | N/A | BNC/Video | 11 | N/A |  | 32 | N/A
| Setting auto keystone correction | AUTOKEYSTONE xxx | N/A | OK | N/A | Computer | 41 | N/A |  | 33 | (RGB-Video)
|  | AUTOKEYSTONE? | N/A | OK | N/A | Video | 42 | N/A |  | 34 | (YCbCr)
|  | Parameter/Return code |  |  | N/A | BNC | E8 | N/A |  | 35 | (YPbPr)
| Setting Quick Corner | QC x1 x2 x3 x4 x5 x6 x7 x8 | N/A | OK | N/A | DVI-D | E9 | N/A |  | 36-3E | N/A
|  | Parameter |  |  | N/A | HDMI/HDBaseT | EA | N/A |  | 3F | N/A
|  | QC? | N/A | OK | N/A | LAN | EB | N/A | VIDEO | 40 | OK
|  | Return code |  |  | N/A | SDI | EC | N/A | VIDEO(RCA) | 41 | OK (Video)
| Setting Quick Corner (Vector) | QCV x1 x2 x3 x4 x5 x6 x7 x8 | N/A | OK | N/A | Other |  |  | VIDEO(S) | 42 | N/A
|  | Parameter |  |  | N/A | Freeze | 12 | N/A | VIDEO(YCbCr) | 43 | N/A
| Setting Quick Corner (Coordinates movement) | QCMV control direction movement | N/A | OK | N/A | A/V Mute | 15 | N/A | VIDEO(YPbPr) | 44 | N/A
|  | Parameter |  |  | N/A | Blank | 13 | N/A | VIDEO(BNC) | 45 | N/A
| Setting Slide H-Keystone adjuster | SLIDEKEYSTONE xxx | N/A | OK | N/A | A.Mute | ** | N/A | VIDEO(AUX) | 46 | N/A
|  | SLIDEKEYSTONE? | N/A | OK | N/A | Resize(Aspect) | 17 | N/A | VIDEO07 | 47 | N/A
|  | Parameter/Return code |  |  |  | Lock | 18 | N/A | VIDEO08 | 48 | N/A
| Setting of correction function | CORRECTMET x1 | N/A | OK | N/A | Color mode | 19 | N/A | VIDEO09 | 49 | N/A
|  | CORRECTMET? | N/A | OK | N/A | Pattern | 1A | N/A | undefined | 4A-4F | N/A
|  | Return code |  |  | N/A | Volume + | 21 | N/A | EasyMP | 50 | N/A
| Setting Aspect ratio | ASPECT xx | N/A | OK | OK | Volume - | 22 | N/A |  | 51 | N/A
|  | ASPECT? | N/A | OK | OK | Sync ＋ | 23 | N/A |  | 52 | N/A
|  | Parameter/Return code |  |  | 00:Normal 30:Auto 40: Full 50: Zoom 70: Wide INIT (Setting only) | Sync - | 24 | N/A |  | 53 | N/A
[6 empty] | Tracking + | 25 | N/A |  | 54 | N/A
[5 empty] | <Auto> x1:Mode x2:Auto | Tracking - | 26 | N/A |  | 55 | N/A
| Setting zoom size / subtitle position | ZOOMSIZEPOS mode sp | N/A | OK | OK | Brightness + | 31 | N/A |  | 56 | N/A
|  | ZOOMSIZEPOS? mode | N/A | OK | OK | Brightness - | 32 | N/A |  | 57-5F | N/A
|  | Parameter/Return code |  |  |  | Contrast + | 33 | N/A | Video advanced (SDI) | 60 | N/A
| Setting screen type | SCFORMAT mode [position] | N/A | OK | N/A | Contrast - | 34 | N/A |  | 61-63 | N/A
|  | SCFORMAT? | N/A | OK | N/A | VKeystone + | 06 | N/A |  | 64 | N/A
|  | Parameter/Return code |  |  | N/A | VKeystone - | 07 | N/A |  | 65 | N/A
| Changing Luminance | LUMINANCE xx | N/A | OK | OK | HKeystone + | 08 | N/A |  | 66-6E | N/A
|  | LUMINANCE? | N/A | OK | OK | HKeystone - | 09 | N/A |  | 6F | N/A
|  | Parameter/Return code |  |  | 00: High 01: Low 02: Middle INIT (Setting only) *The value which was set into the color mode of an projection image will be returned. | Zoom + | 39 | N/A | DisplayPort | 70 | N/A
| Luminance Level setting | LUMLEVEL level | N/A | OK | N/A | Zoom Boot | 39 | N/A |  | 71 | N/A
|  | LUMLEVEL? | N/A | OK | N/A | Zoom - | 3A | N/A |  | 72 | N/A
|  | Parameter/Return code |  |  | N/A | Wide | 1B | N/A |  | 73 | N/A
| Setting/Confirming Zoom(Tele/Wide) value | ZOOM xxx | OK | OK | OK | Tele | 1C | N/A |  | 74 | N/A
|  | ZOOM? | OK | OK | OK | Install |  |  |  | 75 | N/A
|  | Parameter/Return code |  |  | Electrical zoom 0-1023 MIN/MAX/INC/DEC/OFF (Setting only) | Focus+ | 0A | N/A |  | 76-7E | N/A
| Setting/Confirming focus value | FOCUS xxx | OK | OK | OK | Focus Boot | 0A | N/A |  | 7F | N/A
|  | FOCUS? | OK | OK | OK | Focus- | 0B | N/A | HDBaseT | 80 | N/A
|  | Parameter/Return code |  |  | Electrical focus 0-1023 MIN/MAX/INC/DEC/OFF (Setting only) | LensShift+ | 0C | N/A |  | 81 | N/A
| Setting/Confirming vertical lens shift value | LENS xxx | OK | OK | OK | LensShift- | 0D | N/A |  | 82 | N/A
|  | LENS? | OK | OK | OK | WallShot | 6A | N/A |  | 83 | N/A
|  | Parameter/Return code |  |  | Electrical lens shift 0-1023(vertical) MIN/MAX/INC/DEC/OFF (Setting only) | Quick Setup | 6E | N/A |  | 84 | N/A
| Setting/Confirming horizontal lens shift value | HLENS xxx | OK | OK | OK | Screen Fit | 6E | N/A |  | 85 | N/A
|  | HLENS? | OK | OK | OK | Lens | 0E | OK |  | 86-8E | N/A
|  | Parameter/Return code |  |  | Electrical lens shift 0-1023(horizontal) MIN/MAX/INC/DEC/OFF (Setting only) | Focus Help | 0F | N/A |  | 8F | N/A
| Lens adjustment mode | LENSADJMODE | OK | OK | OK | Focus | E0 | N/A | Not Used | 90-9F | N/A
|  | LENSADJMODE? | OK | OK | OK | Lens Shift | E1 | N/A | DVI/HDMI advanced | A0 | OK (HDMI2)
|  | Parameter/Return code |  |  | 01: setting1 02: setting2 03: setting3 | Zoom | E2 | N/A |  | A1 | (Digital-RGB)
| Setting/Confirming overscan ratio | OVSCAN xx | N/A | OK | OK |  |  |  |  | A2 | N/A
|  | OVSCAN? | N/A | OK | OK |  |  |  |  | A3 | (RGB-Video)
|  | Parameter/Return code |  |  | 00:Off 01:2% 02:4% 03:6% 04:8% A0:Auto INIT (Setting only) |  |  |  |  | A4 | (YCbCr)
Changing Source/Input resolution setting | Selecting/Confirming input source | SOURCE xx * Refer the "Source code" | N/A | OK | OK | IR | Code | LS9600W/PCLS9600e LS10000/PCLS10000 |  | A5 | (YPbPr)
|  | SOURCE? * Refer the "Source code" | N/A | OK | OK | Power | 3B | N/A |  | A6-AE | N/A
| Setting/Confirming resolution | RESOL x1 | N/A | OK | N/A | Power ON | 3B | OK |  | AF | N/A
|  | RESOL? | N/A | OK | N/A | Power ON | A1 | N/A | INPUT4 (B0 is the "INPUT4" button of remote controller) | B0 | N/A
|  | Parameter/Return code |  |  | N/A | Power OFF | 6C | OK |  | B1 | N/A
| Auto source search | AUTOSEARCH x1 | N/A | OK | N/A | Menu | 3C | OK |  | B2 | N/A
|  | AUTOSEARCH? | N/A | OK | N/A | Help | 30 | N/A |  | B3 | N/A
|  | Parameter/Return code |  |  | N/A | ESC | 3D | OK |  | B4 | N/A
Image setting | Setting/Confirming brightness value | BRIGHT xxx | N/A | OK | OK | Enter | 49 | OK |  | B5 | N/A
|  | BRIGHT? | N/A | OK | OK | Pointer: Up | 58 | OK |  | B6-BE | N/A
|  | Parameter/Return code |  |  | 0-255 INIT/INC/DEC (Setting only) | Pointer: Down | 59 | OK |  | BF | N/A
| Setting/Confirming contrast value | CONTRAST xxx | N/A | OK | OK | Pointer: Left | 5A | OK | INPUT5 (C0 is the "INPUT5" button of remote controller) | C0 | N/A
|  | CONTRAST? | N/A | OK | OK | Pointer: Right | 5B | OK |  | C1 | N/A
|  | Parameter/Return code |  |  | 0-255 INIT/INC/DEC (Setting only) | Pointer: Right-up | 5C | N/A |  | C2 | N/A
| Setting/Confirming density value | DENSITY xxx | N/A | OK | OK | Pointer: Left-up | 5D | N/A |  | C3 | N/A
|  | DENSITY? | N/A | OK | OK | Pointer: Right-down | 5E | N/A |  | C4 | N/A
|  | Parameter/Return code |  |  | 0-255 INIT/INC/DEC (Setting only) | Pointer: Left-down | 5F | N/A |  | C5 | N/A
| Setting/Confirming tint value | TINT xxx | N/A | OK | OK | Page Up | 68 | N/A |  | C6-CE | N/A
|  | TINT? | N/A | OK | OK | Page Down | 69 | N/A |  | CF | N/A
|  | Parameter/Return code |  |  | 0-255 INIT/INC/DEC (Setting only) | 1 | 51 | N/A | HDMI advanced | D0 | OK (WirelessHD)
| Setting/Confirming sharpness value | SHARP x1 | N/A | OK | N/A | IRIS | 51 | N/A |  | D1 | (Digital-RGB)
|  | SHARP x1 x2 | N/A | OK | OK | 2 | 52 | N/A |  | D2 | N/A
|  | Parameter |  |  | x1:0-255 INC/DEC/INIT x2: Specific area 00: Standard 01: Gain for high-pass 02: Gain for low-pass 03: Gain for high and low-pass at the same time 04: Accentuation of H sharpness 05: Accentuation of V sharpness | 3 | 53 | N/A |  | D3 | (RGB-Video)
|  | SHARP? | N/A | OK | N/A | 4 | 54 | N/A |  | D4 | (YCbCr)
|  | SHARP? x1 | N/A | OK | OK | 5 | 55 | N/A |  | D5 | (YPbPr)
|  | Parameter |  |  | Refer to the 2nd parameter of "SHARP" command (except "03") | Volume | 55 | N/A |  | D6-DE | N/A
|  | Return code |  |  | 0-255 | Auto | 4A | N/A |  | DF | N/A
| Setting/Confirming Red/Blue/Green color value | RED xxx | N/A | OK | N/A | InputA/InputB | 6B | N/A | Reservation (use for internal communication) | E0-EF | N/A
|  | RED? | N/A | OK | N/A | input A | 4E | N/A | Change cyclic | F0 (For all source) | OK
|  | Parameter/Return code |  |  | N/A | Comp1(Computer) | 43 | N/A |  | F1 (PC) | OK (PC)
|  | GREEN xxx | N/A | OK | N/A | Comp1/Comp2 | 43 | N/A |  | F2 (Video) | OK (HDMI1,HDMI2,WirelessHD, Component, Video)
|  | GREEN? | N/A | OK | N/A | Component | 43 | OK |  | F3 | N/A
|  | Parameter/Return code |  |  | N/A | Comp/EasyMP | 67 | N/A |  | F4 | N/A
|  | BLUE xxx | N/A | OK | N/A | Source | 67 | N/A |  | F5-FF | N/A
|  | BLUE? | N/A | OK | N/A | SourceSearch | 67 | N/A
|  | Parameter/Return code |  |  | N/A | Comp2 | 44 | N/A
| Setting/Confirming color temperature value | CTEMP xxx | N/A | OK | OK | input B | 44 | N/A
|  | CTEMP? | N/A | OK | OK | PC | 44 | OK
|  | Parameter/Return code |  |  | Absolute color temperature 0-255 INIT/INC/DEC (Setting only) | S-Video | 45 | N/A
| Setting/Confirming flesh tone value | FCOLOR xxx | N/A | OK | OK | Video | 46 | OK
|  | FCOLOR? | N/A | OK | OK | Video1/Video2 | 46 | N/A
|  | Parameter/Return code |  |  | 0-255 INIT/INC/DEC (Setting only) | BNC | 40 | N/A
| Setting/Confirming color mode | CMODE xx | N/A | OK | OK | D | 40 | N/A
|  | CMODE? | N/A | OK | OK | HDMI2 | 40 | OK
|  | Parameter/Return code |  |  | (LS9600W/e) 06: Dynamic 07: Natural 0C: Living 13: THX (Only THX model) 15: Cinema 16: Stage (Only Japan model) 17: 3D Cinema 18: 3D Dynamic 19: 3D THX (Only THX model) 20: B&W Cinema (Only EAI model) INIT (Setting only) | S-Video/Video | 4F | N/A
[5 empty] | (LS10000) 06: Dynamic 07: Natural 0C: Living 13: THX (Only THX model) 15: Cinema 16: Stage (Only Japan model) 17: 3D Cinema 18: 3D Dynamic 19: 3D THX (Only THX model) 20: B&W Cinema (Only EAI model) 21: Adobe RGB 22: Digital Cinema INIT (Setting only) | DVI | 1D | N/A
| Setting/Confirming horizontal position | HPOS xxx | N/A | OK | OK | DVI/HDMI | 1D | N/A
|  | HPOS? | N/A | OK | OK | HDMI1/HDMI2 | 1D | N/A
|  | Parameter/Return code |  |  | 0-255 INIT/INC/DEC (Setting only) | D-RGB | 4D | N/A
| Setting/Confirming vertical position | VPOS xxx | N/A | OK | OK | HDMI | 4D | N/A
|  | VPOS? | N/A | OK | OK | HDMI1 | 4D | OK
|  | Parameter/Return code |  |  | 0-255 INIT/INC/DEC (Setting only) | EasyMP | 1E | N/A
| Setting/Confirming tracking | TRACKING xxx | N/A | OK | OK | Freeze | 47 | N/A
|  | TRACKING? | N/A | OK | OK | Still | 47 | N/A
|  | Parameter/Return code |  |  | 0-255 INIT/INC/DEC (Setting only) | E-Zoom+ | 28 | N/A
| Setting/Confirming sync value | SYNC xxx | N/A | OK | OK | E-Zoom- | 29 | N/A
|  | SYNC? | N/A | OK | OK | A/V Mute(Blank) | 3E | OK
|  | Parameter/Return code |  |  | 0-255 INIT/INC/DEC (Setting only) | Color Mode | 3F | OK
| Setting/Confirming noise reduction adjustment | NRS xx | N/A | OK | OK | Pattern | 4B | OK
|  | Parameter |  |  | 01:Off 02: Setting 1 03: Setting 2 04: Setting 3 INIT (Setting only) | Aspect | 20 | OK
|  | NRS? | N/A | OK | OK | Not Used | 4C | N/A
|  | Return code |  |  | 01:Off 02: Setting 1 03: Setting 2 04: Setting 3 | Memory | 6A | N/A
| MPEG noise reduction | MPEGNRS x1 | N/A | OK | N/A | Memory | 61 | OK
|  | MPEGNRS? | N/A | OK | N/A | Not Used | 62 | N/A
[5 empty] | N/A | Not Used | 63 | N/A
| Setting/Confirming mosquito noise reduction adjustment | MNRS xx | N/A | OK | N/A | Lens | 64 | OK
|  | MNRS? | N/A | OK | N/A | Lens 1 | 65 | OK
|  | Parameter/Return code |  |  | N/A | Lens 2 | 66 | OK
| Setting/Confirming block noise reduction adjustment | BNRS xx | N/A | OK | N/A | Preset | 60 | N/A
|  | BNRS? | N/A | OK | N/A | PinP | 27 | OK
|  | Parameter/Return code |  |  | N/A | Focus+ | 2A | N/A
| Setting/Confirming offset value (Red/Blue/Green) | OFFSETR xxx | N/A | OK | OK | Focus- | 2B | N/A
|  | OFFSETR? | N/A | OK | OK | Focus | 2B | N/A
|  | Parameter/Return code |  |  | 0-255 INIT/INC/DEC (Setting only) | LensShift+ | 2C | N/A
|  | OFFSETG xxx | N/A | OK | OK | LensShift- | 2D | N/A
|  | OFFSETG? | N/A | OK | OK | LensShift | 2D | N/A
|  | Parameter/Return code |  |  | 0-255 INIT/INC/DEC (Setting only) | Zoom+ | 2E | N/A
|  | OFFSETB xxx | N/A | OK | OK | Zoom- | 2F | N/A
|  | OFFSETB? | N/A | OK | OK | Zoom | 2F | N/A
|  | Parameter/Return code |  |  | 0-255 INIT/INC/DEC (Setting only) | Volume+ | 56 | OK
| Setting/Confirming gain value (Red/Blue/Green) | GAINR xxx | N/A | OK | OK | Volume- | 57 | OK
|  | GAINR? | N/A | OK | OK | EFFECT | 50 | N/A
|  | Parameter/Return code |  |  | 0-255 INIT/INC/DEC (Setting only) | Pointer | 50 | N/A
|  | GAING xxx | N/A | OK | OK | Preview | 1F | N/A
|  | GAING? | N/A | OK | OK | WallShot | 6B | N/A
|  | Parameter/Return code |  |  | 0-255 INIT/INC/DEC (Setting only) | 0(10Key) | 70 | N/A
|  | GAINB xxx | N/A | OK | OK | 1(10Key) | 71 | N/A
|  | GAINB? | N/A | OK | OK | 2(10Key) | 72 | N/A
|  | Parameter/Return code |  |  | 0-255 INIT/INC/DEC (Setting only) | 3(10Key) | 73 | N/A
| Setting/Confirming gamma value | GAMMA xx | N/A | OK | OK | 4(10Key) | 74 | N/A
|  | GAMMA? | N/A | OK | OK | 5(10Key) | 75 | N/A
|  | Parameter/Return code |  |  | 20: Setting 2 21: Setting 1 22: Setting 0 23: Setting -1 24: Setting -2 F0: Custom INIT (Setting only) | 6(10Key) | 76 | N/A
| Setting/Confirming gamma step value | GAMMALV x1 x2 | N/A | OK | OK | 7(10Key) | 77 | N/A
|  | Parameter |  |  | x1: Tone 00-08: Tone1-Tone9 x2: Adjustment value 0-255 INC/DEC | 8(10Key) | 78 | N/A
|  | GAMMALV? xx | N/A | OK | OK | 9(10Key) | 79 | N/A
|  | Parameter |  |  | Refer to the 1st parameter of "GAMMALV" command | ．(10Key) | 7A | N/A
|  | Return code |  |  | 0-255 | Source(OEM) | 6D | N/A
| Setting/Confirming multi screen setting value | MULSCR x1 x2 x3 | N/A | OK | N/A | Quick Setup | 6F | N/A
|  | Parameter |  |  | N/A | Screen Fit | 6F | N/A
[6 empty] | Keystone+ | 7B | N/A
[6 empty] | Keystone- | 7C | N/A
|  | MULSCR? xx | N/A | OK | N/A | Brightness | 7D | N/A
|  | Parameter |  |  | N/A | Brightness+ | 7D | N/A
|  | Return code |  |  | N/A | Brightness- | 7E | N/A
| Setting/Confirming multi screen operation | MULTI x1 | N/A | OK | N/A | Contrast | 7F | N/A
|  | MULTI? | N/A | OK | N/A | Contrast+ | 7F | N/A
|  | Parameter/Return code |  |  | N/A | Contrast- | 80 | N/A
| Call of memory | POPMEM x1 x2 | N/A | OK | OK | Color Temp. | 81 | N/A
|  | Parameter |  |  | x1: Kind of memory 02: Advanced x2: Memory No. 01: Memory 1 : 0A: Memory 10 | Flesh Tone | 82 | N/A
| Registration of memory | PUSHMEM x1 x2 | N/A | OK | OK | 1Dγ | 83 | N/A
|  | Parameter |  |  | x1: Kind of memory 02: Advanced x2: Memory No. 01: Memory 1 : 0A: Memory 10 | User | 84 | OK (LS10000 only)
| Deletion of memory | ERASEMEM x1 x2 | N/A | OK | OK | USB Display | 85 | N/A
|  | Parameter |  |  | x1: Kind of memory 01: All 02: Advanced x2: Memory No. 01: Memory 1 : 0A: Memory 10 | USB | 85 | N/A
| Confirming of the color | CSEL? | N/A | OK | OK | Slideshow | 86 | N/A
|  | Return code |  |  | 07: RGB/RGBCMY | Sharpness | 87 | N/A
| Setting/Confirming color gamut value | CGAMUT xx | N/A | OK | OK | Default | 88 | OK
|  | CGAMUT? | N/A | OK | OK | RGBCMY | 89 | OK (LS10000 only)
|  | Parameter/Return code |  |  | 01: HDTV 02: EBU 03:SMPTE-C INIT (Setting only) | LAN | 8A | N/A
| Setting/Confirming contrast enhancement value | ACE xx | N/A | OK | N/A | LAN/USB | 8A | N/A
|  | ACE? | N/A | OK | N/A | ID | 8F | N/A
|  | Parameter/Return code |  |  | N/A | ID+HELP | 8F | N/A
| Setting/Confirming 4K enhancement value | 4KENHANCE xx | N/A | OK | N/A | ID+0 | 90 | N/A
|  | 4KENHANCE? | N/A | OK | N/A | ID+1 | 91 | N/A
|  | Parameter/Return code |  |  | N/A | ID+2 | 92 | N/A
| Setting/Confirming Image enhancement preset | IMGPRESET x1 | N/A | OK | OK | ID+3 | 93 | N/A
|  | IMGPRESET? | N/A | OK | OK | ID+4 | 94 | N/A
|  | Parameter/Return code |  |  | (LS9600W/e) 00: Setting 0 01: Setting 1 02: Setting 2 03: Setting 3 04: Setting 4 05: Setting 5 INIT (Setting only) (LS10000) 00: Off 01: Setting 1 11: 4K-1 02: Setting 2 12: 4K-2 03: Setting 3 13: 4K-3 04: Setting 4 14: 4K-4 05: Setting 5 15: 4K-5 INIT (Setting only) | ID+5 | 95 | N/A
| Setting/Confirming Super resolution setting | SUPERRES x1 | N/A | OK | OK | ID+6 | 96 | N/A
|  | SUPERRES? | N/A | OK | OK | ID+7 | 97 | N/A
|  | Parameter/Return code |  |  | 00: Setting 0 01: Setting 1 02: Setting 2 03: Setting 3 04: Setting 4 05: Setting 5 INIT (Setting only) | ID+8 | 98 | N/A
| Setting/Confirming Super resolution 1 setting | SHR1 x1 | N/A | OK | N/A | ID+9 | 99 | N/A
|  | SHR1? | N/A | OK | N/A | Lens Iris | 8B | OK (LS10000 only)
|  | Parameter/Return code |  |  | N/A | Super Res Super Res/4K Image Enhancement | 8C | OK
| Setting/Confirming Super resolution 2 setting | SHR2 x1 | N/A | OK | N/A | Frame Int | 8D | OK
|  | SHR2? | N/A | OK | N/A | HDMI Link | 8E | OK
|  | Parameter/Return code |  |  | N/A | Aspect Normal | 9A | OK
| Setting/Confirming Super resolution 3 setting | SHR3 x1 | N/A | OK | N/A | Anamorphic | 9B | OK
|  | SHR3? | N/A | OK | N/A | H Squeeze | 9C | OK
|  | Parameter/Return code |  |  | N/A | Split | A0 | OK
| Detail Enhancement: Setting/Confirming Range | DERANGE x1 | N/A | OK | OK | 2D/3D | 9D | OK
|  | Parameter |  |  | 0-255 INC/DEC/INIT | 2D | 9E | OK
|  | DERANGE? | N/A | OK | OK | 3D | 9F | OK
|  | Return code |  |  | 0-255 | Auto Iris | A5 | OK
| Detail Enhancement: Setting/Confirming Strength | DESTRENGTH x1 | N/A | OK | OK | WirelessHD | A2 | OK (LS9600W only)
|  | Parameter |  |  | 0-255 INC/DEC/INIT | SDI | A3 | N/A
|  | DESTRENGTH? | N/A | OK | OK | DisplayPort | A4 | N/A
|  | Return code |  |  | 0-255 | HDBaseT | A6 | N/A
| Setting/Confirming pull down setting (2-2/4-4 pull down) | PULLDOWN x1 | N/A | OK | N/A | User Button 2 | A7 | N/A
|  | PULLDOWN? | N/A | OK | N/A | User Button 3 | A8 | N/A
|  | Parameter/Return code |  |  | N/A | Pen Mode | A9 | N/A
| Setting/Confirming frame interpolation setting | MCFI xx | N/A | OK | OK | 3D Format | AA | OK
|  | MCFI? | N/A | OK | OK | iPod Control | D0 | N/A
|  | Parameter/Return code |  |  | 00: OFF 01: Low 02: Normal 03: High INIT (Setting only) | Play | D1 | OK
Image control | Image Processing set | IMGPROC mode | N/A | OK | OK | Stop | D2 | OK
|  | IMGPROC? | N/A | OK | OK | Pause | D3 | OK
|  | Parameter/Return code |  |  | 01: Fine 02: Fast INIT (Setting only) | Rewind | D4 | OK
Sound | Setting/Confirming volume | VOL xxx | N/A | OK | N/A | Fast Forward | D5 | OK
|  | VOL? | N/A | OK | N/A | Backward | D6 | OK
|  | Parameter/Return code |  |  | N/A | Forward | D7 | OK
| Changing/Confirming audio input | AUDIO mode [source] | N/A | OK | N/A | Mute | D8 | OK
|  | Parameter/Return code |  |  | N/A | Link Menu | D9 | OK
[6 empty] | Fine/Fast | C0 | N/A
[6 empty] | Dynamic Contrast | C1 | OK (LS10000 only)
|  | AUDIO? [source] | N/A | OK | N/A
|  | Parameter |  |  | N/A
|  | Return code |  |  | N/A | WB Remote Control Key | Code | LS9600W/PCLS9600e LS10000/PCLS10000
| Setting/Confirming Mic input volume | MICLEVEL xxx | N/A | OK | N/A | Power | AB | N/A
|  | MICLEVEL? | N/A | OK | N/A | SourceSearch | AC | N/A
|  | Parameter/Return code |  |  | N/A | Capture | AD | N/A
| Setting/Confirming standby mode Mic status | WAITMIC xxx | N/A | OK | N/A | Save | AE | N/A
|  | WAITMIC? | N/A | OK | N/A | Print | AF | N/A
|  | Parameter/Return code |  |  | N/A | WB | B0 | N/A
| Setting/Confirming Plug-in | PLUGIN x1 | N/A | OK | N/A
|  | PLUGIN? | N/A | OK | N/A | MHLKEY notification Code
|  | Parameter/Return code |  |  | N/A | Key Code | Code | LS9600W/PCLS9600e LS10000/PCLS10000
| Setting/Confirming standby mode audio status | WAITSOUND mode | N/A | OK | N/A | KEY POP | FF | N/A
|  | WAITSOUND? | N/A | OK | N/A
|  | Parameter/Return code |  |  | N/A | KEYGET Command Return Code list
| A\V output setting/confirming | AVOUT x1 | N/A | OK | N/A
|  | AVOUT? | N/A | OK | N/A |  | *KEYGET return code will be "0000000000" when the remote controller is Un pressed.
|  | Parameter/Return code |  |  | N/A | Return Code | No. | LS9600W/PCLS9600e LS10000/PCLS10000
| Setting/Confirming Right and left reversing of Audio | AUDIOOUT mode | N/A | OK | N/A | 0000000000 | 00 | Un pressed
|  | AUDIOOUT? | N/A | OK | N/A | 0000000001 | 01
|  | Parameter/Return code |  |  | N/A | 0000000002 | 02
Unique function | Setting/Confirming A/V mute | MUTE x1 | N/A | OK | OK | 0000000004 | 03
|  | MUTE? | N/A | OK | OK | 0000000008 | 04
|  | Parameter/Return code |  |  | ON :Execute "Blank" OFF: Cancel "Blank" INIT (Setting only) | 0000000010 | 05
| Setting/Confirming freeze function | FREEZE xxx | N/A | OK | N/A | 0000000020 | 06
|  | FREEZE? | N/A | OK | N/A | 0000000040 | 07
|  | Parameter/Return code |  |  | N/A | 0000000080 | 08
| Setting/Confirming fade-in | FADEIN x1 | N/A | OK | N/A | 0000000100 | 09 | Enter
|  | FADEIN? | N/A | OK | N/A | 0000000200 | 10 | Power
|  | Parameter/Return code |  |  | N/A | 0000000400 | 11 | Source
| Setting/Confirming fadeout | FADEOUT x1 | N/A | OK | N/A | 0000000800 | 12
|  | FADEOUT? | N/A | OK | N/A | 0000001000 | 13
|  | Parameter/Return code |  |  | N/A | 0000002000 | 14
| Setting/Confirming closed caption | CCAP xxx | N/A | OK | N/A | 0000004000 | 15
|  | CCAP? | N/A | OK | N/A | 0000008000 | 16
|  | Parameter/Return code |  |  | N/A | 0000010000 | 17
| Setting/Confirming LCD alignment value | LCDALIGNMENT mode x y updown leftright LCDALIGNMENT mode param | N/A | OK | N/A | 0000020000 | 18
|  | Parameter |  |  | N/A | 0000040000 | 19
|  | Return code |  |  |  | 0000080000 | 20 | Menu
|  | LCDALIGNMENT? mode x y LCDALIGNMENT? mode | N/A | OK | N/A | 0000100000 | 21
|  | Parameter |  |  | N/A | 0000200000 | 22
|  | Return code |  |  | N/A | 0000400000 | 23
| Call of LCD alignment memory | POPLA x1 | N/A | OK | N/A | 0000800000 | 24
|  | Parameter |  |  | N/A | 0001000000 | 25 | Up
| Registration of LCD alignment memory | PUSHLA x1 | N/A | OK | N/A | 0002000000 | 26 | Down
|  | Parameter |  |  | N/A | 0004000000 | 27 | Left
| Deletion of LCD alignment memory | ERASELA x1 | N/A | OK | N/A | 0008000000 | 28 | Right
|  | Parameter |  |  | N/A | 0010000000 | 29
Environment setting | Setting/Confirming the reverse image (Horizontal) | HREVERSE xxx | N/A | OK | OK | 0020000000 | 30
|  | HREVERSE? | N/A | OK | OK | 0040000000 | 31
|  | Parameter/Return code |  |  | ON :Flip horizontal OFF: Normal position INIT (Setting only) | 0080000000 | 32
| Setting/Confirming the reverse image (Vertical) | VREVERSE xxx | N/A | OK | OK | 0100000000 | 33 | ESC
|  | VREVERSE? | N/A | OK | OK | 0200000000 | 34
|  | Parameter/Return code |  |  | ON :Flip horizontal OFF: Normal position INIT (Setting only) | 0400000000 | 35
| Selecting/Confirming background color (A/V Mute display screen) | MSEL xx | N/A | OK | OK | 0800000000 | 36
|  | MSEL? | N/A | OK | OK | 1000000000 | 37
|  | Parameter/Return code |  |  | 00:Black 01:Blue 02:User logo INIT (Setting only) | 2000000000 | 38
| Reset All | INITALL | N/A | OK | OK | 4000000000 | 39
| Selecting/Confirming Communication Speed | SPEED xx | N/A | N/A | OK | 8000000000 | 40
|  | Parameter |  |  | 00: 9600bps 01: 19200bps 02: 38400bps 03: 57600bps INIT (Setting only)
|  | SPEED? | N/A | N/A | OK
|  | Return code |  |  | 00: 9600bps 01: 19200bps 02: 38400bps 03: 57600bps FF: USB
| Setting/Confirming projector ID | PROJID xx | N/A | OK | N/A
|  | PROJID? | N/A | OK | N/A
|  | Parameter/Return code |  |  | N/A
| Setting/Confirming Air filter cleaning message | FLCLENOT x1 | N/A | OK | N/A
|  | FLCLENOT? | N/A | OK | N/A
|  | Parameter/Return code |  |  | N/A
| Setting/Confirming the timing of cleaning air filter | FLCLETIM x1 | N/A | OK | N/A
|  | FLCLETIM? | N/A | OK | N/A
|  | Parameter/Return code |  |  | N/A
| Setting/Confirming projection direction setting | DIRECTION xx | N/A | OK | N/A
|  | Parameter |  |  | N/A
|  | DIRECTION? | N/A | OK | N/A
|  | Return code |  |  | N/A
| Setting/Confirming remote controller | RCTYPE xx | N/A | OK | N/A
|  | RCTYPE? | N/A | OK | N/A
|  | Parameter/Return code |  |  | N/A
| Setting/Confirming illumination | ILLUM xx | N/A | OK | OK
|  | ILLUM? | N/A | OK | OK
|  | Parameter/Return code |  |  | 00: Off 01: On INIT (Setting only)
| Call of lens position * Recalls the lens shift (LENS/HLENS), zoom (ZOOM), focus (FOCUS), and distortion (DISTORTION) saved in the lens position. | POPLP xx | N/A | OK | OK
|  | Parameter |  |  | 01: memory1 02: memory2 03: memory3 04: memory4 05: memory5 06: memory6 07: memory7 08: memory8 09: memory9 0A: memory10
| Registration of lens position * Save the position of the lens adjusted using lens shift, zoom, focus, and distortion. | PUSHLP xx | N/A | OK | OK
|  | Parameter |  |  | 01: memory1 02: memory2 03: memory3 04: memory4 05: memory5 06: memory6 07: memory7 08: memory8 09: memory9 0A: memory10
| Deletion of lens position * Initialize the lens shift, zoom, focus, and distortion saved in the lens position. | ERASELP xx | N/A | OK | OK
|  | Parameter |  |  | 01: memory1 02: memory2 03: memory3 04: memory4 05: memory5 06: memory6 07: memory7 08: memory8 09: memory9 0A: memory10
| Setting/Confirming the reverse Key position | KREVERSE xx | N/A | OK | N/A
|  | KREVERSE? | N/A | OK | N/A
|  | Parameter/Return code |  |  | N/A
| Setting/Confirming menu display position | MENUDISP mode param | N/A | OK | OK
|  | MENUDISP? mode | N/A | OK | OK
|  | Parameter/Return code |  |  | mode: Choose the setting mode 01: Menu position 02: Menu color param=01 00: center 01: Left - Center 02: Left - Top 03: Center - Top 04: Right - Top 05: Right - Center 06: Right - Bottom 07: Center - Bottom 08: Left - Bottom INIT (Setting only)
param=02 00: color1 (gray) 01: color2 (orange) INIT (Setting only)
| Setting/Confirming message display position | MSGPOS x1 | N/A | OK | N/A
|  | MSGPOS? | N/A | OK | N/A
|  | Parameter/Return code |  |  | N/A
| On screen setting | ONSCREEN x1 | N/A | OK | N/A
|  | ONSCREEN? | N/A | OK | N/A
|  | Parameter |  |  | N/A
| Standby confirmation setting | STANDBYCONF mode | N/A | N/A | OK
|  | STANDBYCONF? | N/A | N/A | OK
|  | Parameter/Return code |  |  | 00: Standby confirmation OFF 01: Standby confirmation ON INIT (Setting only)
| Setting/Confirming display product code | PRODUCT mode | N/A | OK | OK
|  | PRODUCT? | N/A | OK | OK
|  | Parameter/Return code |  |  | 00: OFF 01: ON INIT (Setting only)
| Setting/Confirming HDBaseT | HDBASET terminal mode | N/A | OK | N/A
|  | HDBASET? terminal | N/A | OK | N/A
|  | Parameter/Return code |  |  | N/A
| Setting/Confirming projection lens setting for short throw model | SFLENS mode | N/A | OK | N/A
|  | SFLENS? | N/A | OK | N/A
|  | Parameter/Return code |  |  | N/A
| Setting/Confirming installation angle | ANGLE param | N/A | OK | N/A
|  | ANGLE? | N/A | OK | N/A
|  | Parameter/Return code |  |  | N/A
| ECO display setting | PSDISP mode | N/A | OK | N/A
|  | PSDISP? | N/A | OK | N/A
|  | Parameter/Return code |  |  | N/A
| Startup source search setting | STSEARCH mode | N/A | OK | N/A
|  | STSEARCH? | N/A | OK | N/A
|  | Parameter/Return code |  |  | N/A
| Lamp select | LAMPSEL x1 | N/A | OK | N/A
|  | LAMPSEL? | N/A | OK | N/A
|  | Parameter/Return code |  |  | N/A
| "On touch OFF" setting | INSTANTOFF x1 | N/A | OK | N/A
|  | INSTANTOFF? | N/A | OK | N/A
|  | Parameter/Return code |  |  | N/A
Home screen | auto display of home screen | AUTOHOME x1 | N/A | OK | N/A
|  | AUTOHOME? | N/A | OK | N/A
|  | Parameter/Return code |  |  | N/A
| Setting/Confirming home screen customization function | HFUNC x1 | N/A | OK | N/A
|  | HFUNC? x1 | N/A | OK | N/A
|  | Parameter/Return code |  |  | N/A
Network setting | Getting AMX DDDP BeaconMessage | AMX | N/A | N/A | OK
|  | Return code |  |  | *The return form follows the specification of AMX. AMXB<-SDKClass=VideoProjector> <-GUID=EPSON_EMP001><-Revision=1.0.0>
| Setting/Confirming of AMX DDDP IP BeaconMessage | AMXDDDP xx | N/A | OK | OK
|  | AMXDDDP? | N/A | OK | OK
|  | Parameter/Return code |  |  | 00: BeaconMessage stop 01: BeaconMessage start INIT (Setting only)
| Extron XTP Setting/Receive | N/A | N/A | OK | N/A
|  | N/A | N/A | OK | N/A
|  | Parameter/Return code |  |  | N/A
| Wireless power setting | WLPWR x1 | N/A | OK | N/A
|  | WLPWR? | N/A | OK | N/A
|  | Parameter/Return code |  |  | N/A
| Setting/Confirming Art-Net setting | ARTNET x1 | N/A | OK | N/A
|  | ARTNET? | N/A | OK | N/A
|  | Return code |  |  | N/A
| Setting/Confirming Art-Net Port | ARTPORT x1 | N/A | OK | N/A
|  | ARTPORT? | N/A | OK | N/A
|  | Parameter/Return code |  |  | N/A
| Setting/Confirming Art-Net DMX channel | ARTSADRS x1 | N/A | OK | N/A
|  | ARTSADRS? | N/A | OK | N/A
|  | Return code |  |  | N/A
Screen Mirroring | Setting/Confirming Screen Mirroring(WFD power) | WDPWR x1 | N/A | OK | N/A
|  | WDPWR? | N/A | OK | N/A
|  | Parameter/Return code |  |  | N/A
| Setting/Confirming WFD display name | WDNAME x1 | N/A | OK | N/A
|  | WDNAME? | N/A | OK | N/A
|  | Parameter/Return code |  |  | N/A
| Setting/Confirming WFD WLAN system | WDIF x1 | N/A | OK | N/A
|  | WDIF? | N/A | OK | N/A
|  | Parameter/Return code |  |  | N/A
| Setting/Confirming WFD performance adjustment | WDPERF x1 | N/A | OK | N/A
|  | WDPERF? | N/A | OK | N/A
|  | Parameter/Return code |  |  | N/A
| Setting/Confirming WFD WPS mode | WDWPSMODE x1 | N/A | OK | N/A
|  |  | N/A | OK | N/A
|  | Parameter/Return code |  |  | N/A
| Setting/Confirming WFD PIN code notification | WDPINNOTIFY x1 | N/A | OK | N/A
|  | WDPINNOTIFY? | N/A | OK | N/A
|  | Parameter/Return code |  |  | N/A
| WFD setting initialization | WDINIT | N/A | OK | N/A
|  | Parameter/Return code |  |  | N/A
| WFD setting reflection | WDRESET | N/A | OK | N/A
|  | Parameter/Return code |  |  | N/A
| Getting WFD protocol version | WDVER? | N/A | OK | N/A
|  | Return code |  |  | N/A
Bluetooth | Bluetooth audio | BTAUDIO x1 | N/A | OK | N/A
|  | BTAUDIO? | N/A | OK | N/A
|  | Parameter/Return code |  |  | N/A
Information | Getting lamp operation time | LAMP? | N/A | OK | OK
|  | Return code |  |  | LAMP=x1 x1: lamp operation time
| Getting projector on time | ONTIME? | N/A | OK | OK
|  | Return code |  |  | ONTIME=x1 x1: on time
| Getting serial number | SNO? | N/A | OK | OK
|  | Return code |  |  | SNO=x1 x1: serial number
| Setting/Confirming Control4 SDDP | IMNWSDDP | N/A | OK | OK (LS10000)
|  | IMNWSDDP? | N/A | OK | OK (LS10000)
|  | Parameter/Return code |  |  | 00: Off (SDDP disabled) 01: On (SDDP enabled)

## TW6600
Back to Product List
Command list | [5 empty] | Key code |  |  | Source code
Execution time | [6 empty] | OK:Available / N/A: Return "ERR") |  |  | OK:Available / N/A: Return "ERR")
Item |  | Time |  |  |  | Main Key | Code | TW6600/HC3500/HC3510/TW6600 TW6600W/HC3600e/TW6600W HC3000/TW6200 | Source | Code | TW6600/HC3500/HC3510/TW6600 TW6600W/HC3600e/TW6600W HC3000/TW6200
PWR ON | After displaying the logo | 30 seconds |  |  |  | Operation |  |  | INPUT1 (10 is the "INPUT1" button of remote controller) | 10 | OK (Component(3RCA))
PWR OFF | Normal | 0 second |  |  |  | Power | 01 | OK |  | 11 | N/A
| When a high temperature warning occurs | 20 seconds |  |  |  | Standby | 02 | N/A |  | 12 | N/A
| When a high temperature error occurs | 300 seconds |  |  |  | Menu | 03 | OK |  | 13 | N/A
| When an error other than a high temperature error occurs | 90 seconds |  |  |  | Help | 04 | N/A |  | 14 | OK (YCbCr)
[6 empty] | ESC | 05 | OK |  | 15 | OK (YPbPr)
OK:Available / N/A: Return "ERR") | [5 empty] | Enter | 16 | OK |  | 16-1E | N/A
Function Category | Command Function | Command Name | Operation "Password" function | Network | TW6600/HC3500/HC3510/TW6600 TW6600W/HC3600e/TW6600W HC3000/TW6200 | Up | 35 | OK |  | 1F | OK (Auto)
Power Control | Power On | PWR ON | OK | OK | OK | Down | 36 | OK | INPUT2 (20 is the "INPUT2" button of remote controller) | 20 | OK (Dsub15)
| Power Off | PWR OFF | OK | OK | OK | Left | 37 | OK |  | 21 | OK (RGB)
| Confirmation power status | PWR? | OK | OK | OK | Right | 38 | OK |  | 22 | N/A
|  | (Response code returned ) |  |  | 00: Standby Mode (Network OFF) 01: Lamp ON 02: Warmup 03: Cool down 04: Standby Mode (Network ON) 05: Abnormality standby 07: WirelessHD standby (W/e model only) | Source |  |  |  | 23 | N/A
Main Unit Operation | Key operation | KEY xx *Refer the "Key code" | N/A | OK | OK | Auto | 14 | N/A |  | 24 | N/A
Projection screen adjustment | Setting vertical keystone correction value | VKEYSTONE xxx | N/A | OK | OK | Source | 48 | OK |  | 25 | N/A
|  | VKEYSTONE? | N/A | OK | OK | SourceSearch | 48 | N/A |  | 26-2E | N/A
|  | Parameter/Return code |  |  | 0-255 INIT/INC/DEC (Setting only) | Comp1/2 | 10 | N/A |  | 2F | N/A
| Setting horizontal keystone correction value | HKEYSTONE xxx | N/A | OK | OK | Comp/EasyMP | 10 | N/A | INPUT3 (DVI/HDMI) (30 is the "INPUT3" button of remote controller) | 30 | OK (HDMI1)
|  | HKEYSTONE? | N/A | OK | OK | Video/S-Video | 11 | N/A |  | 31 | OK (Digital-RGB)
|  | Parameter/Return code |  |  | 0-255 INIT/INC/DEC (Setting only) | BNC/Video | 11 | N/A |  | 32 | N/A
| Setting auto keystone correction | AUTOKEYSTONE xxx | N/A | OK | N/A | Computer | 41 | N/A |  | 33 | (RGB-Video)
|  | AUTOKEYSTONE? | N/A | OK | N/A | Video | 42 | N/A |  | 34 | (YCbCr)
|  | Parameter/Return code |  |  | N/A | BNC | E8 | N/A |  | 35 | (YPbPr)
| Setting Quick Corner | QC x1 x2 x3 x4 x5 x6 x7 x8 | N/A | OK | N/A | DVI-D | E9 | N/A |  | 36-3E | N/A
|  | Parameter |  |  | N/A | HDMI/HDBaseT | EA | N/A |  | 3F | N/A
|  | QC? | N/A | OK | N/A | LAN | EB | N/A | VIDEO | 40 | OK
|  | Return code |  |  | N/A | SDI | EC | N/A | VIDEO(RCA) | 41 | OK (Video)
| Setting Quick Corner (Vector) | QCV x1 x2 x3 x4 x5 x6 x7 x8 | N/A | OK | N/A | Other |  |  | VIDEO(S) | 42 | N/A
|  | Parameter |  |  | N/A | Freeze | 12 | N/A | VIDEO(YCbCr) | 43 | N/A
| Setting Quick Corner (Coordinates movement) | QCMV control direction movement | N/A | OK | N/A | A/V Mute | 15 | N/A | VIDEO(YPbPr) | 44 | N/A
|  | Parameter |  |  | N/A | Blank | 13 | N/A | VIDEO(BNC) | 45 | N/A
| Setting Slide H-Keystone adjuster | SLIDEKEYSTONE xxx | N/A | OK | N/A | A.Mute | ** | N/A | VIDEO(AUX) | 46 | N/A
|  | SLIDEKEYSTONE? | N/A | OK | N/A | Resize(Aspect) | 17 | N/A | VIDEO07 | 47 | N/A
|  | Parameter/Return code |  |  |  | Lock | 18 | N/A | VIDEO08 | 48 | N/A
| Setting of correction function | CORRECTMET x1 | N/A | OK | N/A | Color mode | 19 | N/A | VIDEO09 | 49 | N/A
|  | CORRECTMET? | N/A | OK | N/A | Pattern | 1A | N/A | undefined | 4A-4F | N/A
|  | Return code |  |  | N/A | Volume + | 21 | N/A | EasyMP | 50 | N/A
| Setting Aspect ratio | ASPECT xx | N/A | OK | OK | Volume - | 22 | N/A |  | 51 | N/A
|  | ASPECT? | N/A | OK | OK | Sync ＋ | 23 | N/A |  | 52 | OK (USB)
|  | Parameter/Return code |  |  | 00:Normal 30:Auto 40: Full 50: Zoom 70: Wide INIT (Setting only) | Sync - | 24 | N/A |  | 53 | OK (LAN)
[5 empty] | <Auto> x1:Mode x2:Auto | Tracking + | 25 | N/A |  | 54 | N/A
[6 empty] | Tracking - | 26 | N/A |  | 55 | N/A
| Setting zoom size / subtitle position | ZOOMSIZEPOS mode sp | N/A | OK | OK | Brightness + | 31 | N/A |  | 56 | N/A
|  | ZOOMSIZEPOS? mode | N/A | OK | OK | Brightness - | 32 | N/A |  | 57-5F | N/A
|  | Parameter/Return code |  |  |  | Contrast + | 33 | N/A | Video advanced (SDI) | 60 | N/A
| Setting screen type | SCFORMAT mode [position] | N/A | OK | N/A | Contrast - | 34 | N/A |  | 61-63 | N/A
|  | SCFORMAT? | N/A | OK | N/A | VKeystone + | 06 | N/A |  | 64 | N/A
|  | Parameter/Return code |  |  | N/A | VKeystone - | 07 | N/A |  | 65 | N/A
| Changing Luminance | LUMINANCE xx | N/A | OK | OK | HKeystone + | 08 | N/A |  | 66-6E | N/A
|  | LUMINANCE? | N/A | OK | OK | HKeystone - | 09 | N/A |  | 6F | N/A
|  | Parameter/Return code |  |  | 00: High 01: Low 02: Middle INIT (Setting only) *The value which was set into the color mode of an projection image will be returned. | Zoom + | 39 | N/A | DisplayPort | 70 | N/A
| Luminance Level setting | LUMLEVEL level | N/A | OK | N/A | Zoom Boot | 39 | N/A |  | 71 | N/A
|  | LUMLEVEL? | N/A | OK | N/A | Zoom - | 3A | N/A |  | 72 | N/A
|  | Parameter/Return code |  |  | N/A | Wide | 1B | N/A |  | 73 | N/A
| Setting/Confirming Zoom(Tele/Wide) value | ZOOM xxx | OK | OK | N/A | Tele | 1C | N/A |  | 74 | N/A
|  | ZOOM? | OK | OK | N/A | Install |  |  |  | 75 | N/A
|  | Parameter/Return code |  |  | Electrical zoom 0-1023 MIN/MAX/INC/DEC/OFF (Setting only) | Focus+ | 0A | N/A |  | 76-7E | N/A
| Setting/Confirming focus value | FOCUS xxx | OK | OK | N/A | Focus Boot | 0A | N/A |  | 7F | N/A
|  | FOCUS? | OK | OK | N/A | Focus- | 0B | N/A | HDBaseT | 80 | N/A
|  | Parameter/Return code |  |  | N/A | LensShift+ | 0C | N/A |  | 81 | N/A
| Setting/Confirming vertical lens shift value | LENS xxx | OK | OK | N/A | LensShift- | 0D | N/A |  | 82 | N/A
|  | LENS? | OK | OK | N/A | WallShot | 6A | N/A |  | 83 | N/A
|  | Parameter/Return code |  |  | N/A | Quick Setup | 6E | N/A |  | 84 | N/A
| Setting/Confirming horizontal lens shift value | HLENS xxx | OK | OK | N/A | Screen Fit | 6E | N/A |  | 85 | N/A
|  | HLENS? | OK | OK | N/A | Lens | 0E | N/A |  | 86-8E | N/A
|  | Parameter/Return code |  |  | N/A | Focus Help | 0F | N/A |  | 8F | N/A
| Lens adjustment mode | LENSADJMODE | OK | OK | N/A | Focus | E0 | N/A | Not Used | 90-9F | N/A
|  | LENSADJMODE? | OK | OK | N/A | Lens Shift | E1 | N/A | DVI/HDMI advanced | A0 | OK (HDMI2)
|  | Parameter/Return code |  |  | N/A | Zoom | E2 | N/A |  | A1 | (Digital-RGB)
| Setting/Confirming overscan ratio | OVSCAN xx | N/A | OK | OK |  |  |  |  | A2 | N/A
|  | OVSCAN? | N/A | OK | OK |  |  |  |  | A3 | (RGB-Video)
|  | Parameter/Return code |  |  | 00:Off 01:2% 02:4% 03:6% 04:8% A0:Auto INIT (Setting only) |  |  |  |  | A4 | (YCbCr)
Changing Source/Input resolution setting | Selecting/Confirming input source | SOURCE xx * Refer the "Source code" | N/A | OK | OK | IR | Code | TW6600/HC3500/HC3510/TW6600 TW6600W/HC3600e/TW6600W HC3000/TW6200 |  | A5 | (YPbPr)
|  | SOURCE? * Refer the "Source code" | N/A | OK | OK | Power | 3B | N/A |  | A6-AE | N/A
| Setting/Confirming resolution | RESOL x1 | N/A | OK | N/A | Power ON | 3B | OK |  | AF | N/A
|  | RESOL? | N/A | OK | N/A | Power ON | A1 | N/A | INPUT4 (B0 is the "INPUT4" button of remote controller) | B0 | N/A
|  | Parameter/Return code |  |  | N/A | Power OFF | 6C | OK |  | B1 | N/A
| Auto source search | AUTOSEARCH x1 | N/A | OK | N/A | Menu | 3C | OK |  | B2 | N/A
|  | AUTOSEARCH? | N/A | OK | N/A | Help | 30 | N/A |  | B3 | N/A
|  | Parameter/Return code |  |  | N/A | ESC | 3D | OK |  | B4 | N/A
Image setting | Setting/Confirming brightness value | BRIGHT xxx | N/A | OK | OK | Enter | 49 | OK |  | B5 | N/A
|  | BRIGHT? | N/A | OK | OK | Pointer: Up | 58 | OK |  | B6-BE | N/A
|  | Parameter/Return code |  |  | 0-255 INIT/INC/DEC (Setting only) | Pointer: Down | 59 | OK |  | BF | N/A
| Setting/Confirming contrast value | CONTRAST xxx | N/A | OK | OK | Pointer: Left | 5A | OK | INPUT5 (C0 is the "INPUT5" button of remote controller) | C0 | N/A
|  | CONTRAST? | N/A | OK | OK | Pointer: Right | 5B | OK |  | C1 | N/A
|  | Parameter/Return code |  |  | 0-255 INIT/INC/DEC (Setting only) | Pointer: Right-up | 5C | N/A |  | C2 | N/A
| Setting/Confirming density value | DENSITY xxx | N/A | OK | OK | Pointer: Left-up | 5D | N/A |  | C3 | N/A
|  | DENSITY? | N/A | OK | OK | Pointer: Right-down | 5E | N/A |  | C4 | N/A
|  | Parameter/Return code |  |  | 0-255 INIT/INC/DEC (Setting only) | Pointer: Left-down | 5F | N/A |  | C5 | N/A
| Setting/Confirming tint value | TINT xxx | N/A | OK | OK | Page Up | 68 | N/A |  | C6-CE | N/A
|  | TINT? | N/A | OK | OK | Page Down | 69 | N/A |  | CF | N/A
|  | Parameter/Return code |  |  | 0-255 INIT/INC/DEC (Setting only) | 1 | 51 | N/A | HDMI advanced | D0 | OK (WirelessHD)
| Setting/Confirming sharpness value | SHARP x1 | N/A | OK | N/A | IRIS | 51 | N/A |  | D1 | (Digital-RGB)
|  | SHARP x1 x2 | N/A | OK | OK | 2 | 52 | N/A |  | D2 | N/A
|  | Parameter |  |  | x1:0-255 INC/DEC/INIT x2: Specific area 00: Standard 01: Gain for high-pass 02: Gain for low-pass 03: Gain for high and low-pass at the same time 04: Accentuation of H sharpness 05: Accentuation of V sharpness | 3 | 53 | N/A |  | D3 | (RGB-Video)
|  | SHARP? |  |  | N/A | 4 | 54 | N/A |  | D4 | (YCbCr)
|  | SHARP? x1 | N/A | OK | OK | 5 | 55 | N/A |  | D5 | (YPbPr)
|  | Parameter |  |  | Refer to the 2nd parameter of "SHARP" command (except "03") | Volume | 55 | N/A |  | D6-DE | N/A
|  | Return code |  |  | 0-255 | Auto | 4A | N/A |  | DF | N/A
| Setting/Confirming Red/Blue/Green color value | RED xxx | N/A | OK | N/A | InputA/InputB | 6B | N/A | Reservation (use for internal communication) | E0-EF | N/A
|  | RED? | N/A | OK | N/A | input A | 4E | N/A | Change cyclic | F0 (For all source) | OK
|  | Parameter/Return code |  |  | N/A | Comp1(Computer) | 43 | N/A |  | F1 (PC) | OK (PC,USB,LAN)
|  | GREEN xxx | N/A | OK | N/A | Comp1/Comp2 | 43 | N/A |  | F2 (Video) | OK (HDMI1,HDMI2,WirelessHD(TW6600W/HC3600e),Component, Video)
|  | GREEN? | N/A | OK | N/A | Component | 43 | OK |  | F3 | N/A
|  | Parameter/Return code |  |  | N/A | Comp/EasyMP | 67 | N/A |  | F4 | N/A
|  | BLUE xxx | N/A | OK | N/A | Source | 67 | N/A |  | F5-FF | N/A
|  | BLUE? | N/A | OK | N/A | SourceSearch | 67 | N/A
|  | Parameter/Return code |  |  | N/A | Comp2 | 44 | N/A
| Setting/Confirming color temperature value | CTEMP xxx | N/A | OK | OK | input B | 44 | N/A
|  | CTEMP? | N/A | OK | OK | PC | 44 | OK
|  | Parameter/Return code |  |  | Absolute color temperature 0-255 INIT/INC/DEC (Setting only) | S-Video | 45 | N/A
| Setting/Confirming flesh tone value | FCOLOR xxx | N/A | OK | OK | Video | 46 | OK
|  | FCOLOR? | N/A | OK | OK | Video1/Video2 | 46 | N/A
|  | Parameter/Return code |  |  | 0-255 INIT/INC/DEC (Setting only) | BNC | 40 | N/A
| Setting/Confirming color mode | CMODE xx | N/A | OK | OK | D | 40 | N/A
|  | CMODE? | N/A | OK | OK | HDMI2 | 40 | OK
|  | Parameter/Return code |  |  | 00: Auto 06: Dynamic 07: Natural 0C: Living 15: Cinema 17: 3D Cinema 18: 3D Dynamic C1: Auto Color Adjustment (for debugging) INIT (Setting only) | S-Video/Video | 4F | N/A
[6 empty] | DVI | 1D | N/A
| Setting/Confirming horizontal position | HPOS xxx | N/A | OK | OK | DVI/HDMI | 1D | N/A
|  | HPOS? | N/A | OK | OK | HDMI1/HDMI2 | 1D | N/A
|  | Parameter/Return code |  |  | 0-255 INIT/INC/DEC (Setting only) | D-RGB | 4D | N/A
| Setting/Confirming vertical position | VPOS xxx | N/A | OK | OK | HDMI | 4D | N/A
|  | VPOS? | N/A | OK | OK | HDMI1 | 4D | OK
|  | Parameter/Return code |  |  | 0-255 INIT/INC/DEC (Setting only) | EasyMP | 1E | N/A
| Setting/Confirming tracking | TRACKING xxx | N/A | OK | OK | Freeze | 47 | N/A
|  | TRACKING? | N/A | OK | OK | Still | 47 | N/A
|  | Parameter/Return code |  |  | 0-255 INIT/INC/DEC (Setting only) | E-Zoom+ | 28 | N/A
| Setting/Confirming sync value | SYNC xxx | N/A | OK | OK | E-Zoom- | 29 | N/A
|  | SYNC? | N/A | OK | OK | A/V Mute(Blank) | 3E | OK
|  | Parameter/Return code |  |  | 0-255 INIT/INC/DEC (Setting only) | Color Mode | 3F | OK
| Setting/Confirming noise reduction adjustment | NRS xx | N/A | OK | OK | Pattern | 4B | OK
|  | Parameter |  |  | 01:Off 02: Setting 1 03: Setting 2 04: Setting 3 INIT (Setting only) | Aspect | 20 | OK
|  | NRS? | N/A | OK | OK | Not Used | 4C | N/A
|  | Return code |  |  | 01:Off 02: Setting 1 03: Setting 2 04: Setting 3 | Memory | 6A | N/A
| MPEG noise reduction | MPEGNRS x1 | N/A | OK | N/A | Memory | 61 | OK
|  | MPEGNRS? | N/A | OK | N/A | Not Used | 62 | N/A
[5 empty] | N/A | Not Used | 63 | N/A
| Setting/Confirming mosquito noise reduction adjustment | MNRS xx | N/A | OK | N/A | Lens | 64 | N/A
|  | MNRS? | N/A | OK | N/A | Lens 1 | 65 | N/A
|  | Parameter/Return code |  |  | N/A | Lens 2 | 66 | N/A
| Setting/Confirming block noise reduction adjustment | BNRS xx | N/A | OK | N/A | Preset | 60 | N/A
|  | BNRS? | N/A | OK | N/A | PinP | 27 | OK
|  | Parameter/Return code |  |  | N/A | Focus+ | 2A | N/A
| Setting/Confirming offset value (Red/Blue/Green) | OFFSETR xxx | N/A | OK | OK | Focus- | 2B | N/A
|  | OFFSETR? | N/A | OK | OK | Focus | 2B | N/A
|  | Parameter/Return code |  |  | 0-255 INIT/INC/DEC (Setting only) | LensShift+ | 2C | N/A
|  | OFFSETG xxx | N/A | OK | OK | LensShift- | 2D | N/A
|  | OFFSETG? | N/A | OK | OK | LensShift | 2D | N/A
|  | Parameter/Return code |  |  | 0-255 INIT/INC/DEC (Setting only) | Zoom+ | 2E | N/A
|  | OFFSETB xxx | N/A | OK | OK | Zoom- | 2F | N/A
|  | OFFSETB? | N/A | OK | OK | Zoom | 2F | N/A
|  | Parameter/Return code |  |  | 0-255 INIT/INC/DEC (Setting only) | Volume+ | 56 | OK
| Setting/Confirming gain value (Red/Blue/Green) | GAINR xxx | N/A | OK | OK | Volume- | 57 | OK
|  | GAINR? | N/A | OK | OK | EFFECT | 50 | N/A
|  | Parameter/Return code |  |  | 0-255 INIT/INC/DEC (Setting only) | Pointer | 50 | N/A
|  | GAING xxx | N/A | OK | OK | Preview | 1F | N/A
|  | GAING? | N/A | OK | OK | WallShot | 6B | N/A
|  | Parameter/Return code |  |  | 0-255 INIT/INC/DEC (Setting only) | 0(10Key) | 70 | N/A
|  | GAINB xxx | N/A | OK | OK | 1(10Key) | 71 | N/A
|  | GAINB? | N/A | OK | OK | 2(10Key) | 72 | N/A
|  | Parameter/Return code |  |  | 0-255 INIT/INC/DEC (Setting only) | 3(10Key) | 73 | N/A
| Setting/Confirming gamma value | GAMMA xx | N/A | OK | OK | 4(10Key) | 74 | N/A
|  | GAMMA? | N/A | OK | OK | 5(10Key) | 75 | N/A
|  | Parameter/Return code |  |  | 20: Setting 2 21: Setting 1 22: Setting 0 23: Setting -1 24: Setting -2 F0: Custom INIT (Setting only) | 6(10Key) | 76 | N/A
| Setting/Confirming gamma step value | GAMMALV x1 x2 | N/A | OK | OK | 7(10Key) | 77 | N/A
|  | Parameter |  |  | x1: Tone 00-08: Tone1-Tone9 x2: Adjustment value 0-255 INC/DEC | 8(10Key) | 78 | N/A
|  | GAMMALV? xx | N/A | OK | OK | 9(10Key) | 79 | N/A
|  | Parameter |  |  | Refer to the 1st parameter of "GAMMALV" command | ．(10Key) | 7A | N/A
|  | Return code |  |  | 0-255 | Source(OEM) | 6D | N/A
| Setting/Confirming Multi screen setting value | MULSCR x1 x2 x3 | N/A | OK | N/A | Quick Setup | 6F | N/A
|  | Parameter |  |  | N/A | Screen Fit | 6F | N/A
[6 empty] | Keystone+ | 7B | N/A
[6 empty] | Keystone- | 7C | N/A
|  | MULSCR? xx | N/A | OK | N/A | Brightness | 7D | N/A
|  | Parameter |  |  | N/A | Brightness+ | 7D | N/A
|  | Return code |  |  | N/A | Brightness- | 7E | N/A
| Setting/Confirming multi screen operation | MULTI x1 | N/A | OK | N/A | Contrast | 7F | N/A
|  | MULTI? | N/A | OK | N/A | Contrast+ | 7F | N/A
|  | Parameter/Return code |  |  | N/A | Contrast- | 80 | N/A
| Call of memory | POPMEM x1 x2 | N/A | OK | OK | Color Temp. | 81 | N/A
|  | Parameter |  |  | x1: Kind of memory 02: Advanced x2: Memory No. 01: Memory 1 : 0A: Memory 10 | Flesh Tone | 82 | N/A
| Registration of memory | PUSHMEM x1 x2 | N/A | OK | OK | 1Dγ | 83 | N/A
|  | Parameter |  |  | x1: Kind of memory 02: Advanced x2: Memory No. 01: Memory 1 : 0A: Memory 10 | User | 84 | OK
| Deletion of memory | ERASEMEM x1 x2 | N/A | OK | OK | USB Display | 85 | N/A
|  | Parameter |  |  | x1: Kind of memory 01: All 02: Advanced x2: Memory No. 01: Memory 1 : 0A: Memory 10 | USB | 85 | OK
| Confirming of the color | CSEL? | N/A | OK | OK | Slideshow | 86 | N/A
|  | Return code |  |  | 07: RGB/RGBCMY | Sharpness | 87 | N/A
| Setting/Confirming color gamut value | CGAMUT xx | N/A | OK | N/A | Default | 88 | OK
|  | CGAMUT? | N/A | OK | N/A | RGBCMY | 89 | OK
|  | Parameter/Return code |  |  | N/A | LAN | 8A | N/A
| Setting/Confirming contrast enhancement value | ACE xx | N/A | OK | N/A | LAN/USB | 8A | N/A
|  | ACE? | N/A | OK | N/A | ID | 8F | N/A
|  | Parameter/Return code |  |  | N/A | ID+HELP | 8F | N/A
| Setting/Confirming 4K enhancement value | 4KENHANCE xx | N/A | OK | N/A | ID+0 | 90 | N/A
|  | 4KENHANCE? | N/A | OK | N/A | ID+1 | 91 | N/A
|  | Parameter/Return code |  |  | N/A | ID+2 | 92 | N/A
| Setting/Confirming Image enhancement preset | IMGPRESET x1 | N/A | OK | OK (TW6600/HC3500/HC3510/TW6600W/HC3600e) | ID+3 | 93 | N/A
|  | IMGPRESET? | N/A | OK | OK | ID+4 | 94 | N/A
|  | Parameter/Return code |  |  | 00: Setting 0 01: Setting 1 02: Setting 2 03: Setting 3 04: Setting 4 05: Setting 5 INIT (Setting only) | ID+5 | 95 | N/A
| Setting/Confirming Super resolution setting | SUPERRES x1 | N/A | OK | OK | ID+6 | 96 | N/A
|  | SUPERRES? | N/A | OK | OK | ID+7 | 97 | N/A
|  | Parameter/Return code |  |  | 00: Setting 0 01: Setting 1 02: Setting 2 03: Setting 3 04: Setting 4 05: Setting 5 INIT (Setting only) | ID+8 | 98 | N/A
| Setting/Confirming Super resolution 1 setting | SHR1 x1 | N/A | OK | N/A | ID+9 | 99 | N/A
|  | SHR1? | N/A | OK | N/A | Lens Iris | 8B | N/A
|  | Parameter/Return code |  |  | N/A | Super Res Super Res/4K Image Enhancement | 8C | OK
| Setting/Confirming Super resolution 2 setting | SHR2 x1 | N/A | OK | N/A | Frame Int | 8D | N/A
|  | SHR2? | N/A | OK | N/A | HDMI Link | 8E | OK
|  | Parameter/Return code |  |  | N/A | Aspect Normal | 9A | N/A
| Setting/Confirming Super resolution 3 setting | SHR3 x1 | N/A | OK | N/A | Anamorphic | 9B | N/A
|  | SHR3? | N/A | OK | N/A | H Squeeze | 9C | N/A
|  | Parameter/Return code |  |  | N/A | Split | A0 | N/A
| Detail Enhancement: Setting/Confirming Range | DERANGE x1 | N/A | OK | N/A | 2D/3D | 9D | OK
|  | Parameter |  |  | N/A | 2D | 9E | OK
|  | DERANGE? | N/A | OK | N/A | 3D | 9F | OK
|  | Return code |  |  | N/A | Auto Iris | A5 | N/A
| Detail Enhancement: Setting/Confirming Strength | DESTRENGTH x1 | N/A | OK | OK | WirelessHD | A2 | OK
|  | Parameter |  |  | 0-255 INC/DEC/INIT | SDI | A3 | N/A
|  | DESTRENGTH? | N/A | OK | OK | DisplayPort | A4 | N/A
|  | Return code |  |  | 0-255 | HDBaseT | A6 | N/A
| Setting/Confirming pull down setting (2-2/4-4 pull down) | PULLDOWN x1 | N/A | OK | N/A | User Button 2 | A7 | N/A
|  | PULLDOWN? | N/A | OK | N/A | User Button 3 | A8 | N/A
|  | Parameter/Return code |  |  | N/A | Pen Mode | A9 | N/A
| Setting/Confirming frame interpolation setting | MCFI xx | N/A | OK | N/A | 3D Format | AA | OK
|  | MCFI? | N/A | OK | N/A | iPod Control | D0 | N/A
|  | Parameter/Return code |  |  | N/A | Play | D1 | OK
Image control | Image Processing set | IMGPROC mode | N/A | OK | OK | Stop | D2 | OK
|  | IMGPROC? | N/A | OK | OK | Pause | D3 | OK
|  | Parameter/Return code |  |  | 01: Fine 02: Fast INIT (Setting only) | Rewind | D4 | OK
Sound | Setting/Confirming volume | VOL xxx | N/A | OK | OK | Fast Forward | D5 | OK
|  | VOL? | N/A | OK | OK | Backward | D6 | OK
|  | Parameter/Return code |  |  | 0-255 INIT/INC/DEC (Setting only) | Forward | D7 | OK
| Changing/Confirming audio input | AUDIO mode [source] | N/A | OK | N/A | Mute | D8 | OK
|  | Parameter/Return code |  |  | N/A | Link Menu | D9 | OK
[6 empty] | Fine/Fast | C0 | OK
[6 empty] | Dynamic Contrast | C1 | N/A
|  | AUDIO? [source] | N/A | OK | N/A
|  | Parameter |  |  | N/A
|  | Return code |  |  | N/A | WB Remote Control Key | Code | TW6600/HC3500/HC3510/TW6600 TW6600W/HC3600e/TW6600W HC3000/TW6200
| Setting/Confirming Mic input volume | MICLEVEL xxx | N/A | OK | N/A | Power | AB | N/A
|  | MICLEVEL? | N/A | OK | N/A | SourceSearch | AC | N/A
|  | Parameter/Return code |  |  | N/A | Capture | AD | N/A
| Setting/Confirming standby mode Mic status | WAITMIC xxx | N/A | OK | N/A | Save | AE | N/A
|  | WAITMIC? | N/A | OK | N/A | Print | AF | N/A
|  | Parameter/Return code |  |  | N/A | WB | B0 | N/A
| Setting/Confirming Plug-in | PLUGIN x1 | N/A | OK | N/A
|  | PLUGIN? | N/A | OK | N/A | MHLKEY notification Code
|  | Parameter/Return code |  |  | N/A | Key Code | Code | TW6600/HC3500/HC3510/TW6600 TW6600W/HC3600e/TW6600W HC3000/TW6200
| Setting/Confirming standby mode audio status | WAITSOUND mode | N/A | OK | N/A | KEY POP | FF | N/A
|  | WAITSOUND? | N/A | OK | N/A
|  | Parameter/Return code |  |  | N/A | KEYGET Command Return Code list
| A\V output setting/confirming | AVOUT x1 | N/A | OK | N/A
|  | AVOUT? | N/A | OK | N/A |  | *KEYGET return code will be "0000000000" when the remote controller is Un pressed.
|  | Parameter/Return code |  |  | N/A | Return Code | No. | TW6600/HC3500/HC3510/TW6600 TW6600W/HC3600e/TW6600W HC3000/TW6200
| Setting/Confirming Right and left reversing of Audio | AUDIOOUT mode | N/A | OK | OK (TW6600/HC3500/HC3510/TW6600W/HC3600e) | 0000000000 | 00 | Un pressed
|  | AUDIOOUT? | N/A | OK | OK (TW6600/HC3500/HC3510/TW6600W/HC3600e) | 0000000001 | 01
|  | Parameter/Return code |  |  | 10: Off (normal) 11: On (reversed) INIT (Setting only) | 0000000002 | 02
Unique function | Setting/Confirming A/V mute | MUTE x1 | N/A | OK | OK | 0000000004 | 03
|  | MUTE? | N/A | OK | OK | 0000000008 | 04
|  | Parameter/Return code |  |  | ON :Execute "A/V mute" OFF: Cancel "A/V mute" INIT (Setting only) | 0000000010 | 05
| Setting/Confirming freeze function | FREEZE xxx | N/A | OK | N/A | 0000000020 | 06
|  | FREEZE? | N/A | OK | N/A | 0000000040 | 07
|  | Parameter/Return code |  |  | N/A | 0000000080 | 08
| Setting/Confirming fade-in | FADEIN x1 | N/A | OK | N/A | 0000000100 | 09 | Enter
|  | FADEIN? | N/A | OK | N/A | 0000000200 | 10 | Power
|  | Parameter/Return code |  |  | N/A | 0000000400 | 11 | Source
| Setting/Confirming fadeout | FADEOUT x1 | N/A | OK | N/A | 0000000800 | 12
|  | FADEOUT? | N/A | OK | N/A | 0000001000 | 13
|  | Parameter/Return code |  |  | N/A | 0000002000 | 14
| Setting/Confirming closed caption | CCAP xxx | N/A | OK | N/A | 0000004000 | 15
|  | CCAP? | N/A | OK | N/A | 0000008000 | 16
|  | Parameter/Return code |  |  | N/A | 0000010000 | 17
| Setting/Confirming LCD alignment value | LCDALIGNMENT mode x y updown leftright LCDALIGNMENT mode param | N/A | OK | N/A | 0000020000 | 18
|  | Parameter |  |  | N/A | 0000040000 | 19
|  | Return code |  |  | N/A | 0000080000 | 20 | Menu
|  | LCDALIGNMENT? mode x y LCDALIGNMENT? mode | N/A | OK | N/A | 0000100000 | 21
|  | Parameter |  |  | N/A | 0000200000 | 22
|  | Return code |  |  | N/A | 0000400000 | 23
| Call of LCD alignment memory | POPLA x1 | N/A | OK | N/A | 0000800000 | 24
|  | Parameter |  |  | N/A | 0001000000 | 25 | Up
| Registration of LCD alignment memory | PUSHLA x1 | N/A | OK | N/A | 0002000000 | 26 | Down
|  | Parameter |  |  | N/A | 0004000000 | 27 | Left
| Deletion of LCD alignment memory | ERASELA x1 | N/A | OK | N/A | 0008000000 | 28 | Right
|  | Parameter |  |  | N/A | 0010000000 | 29
Environment setting | Setting/Confirming the reverse image (Horizontal) | HREVERSE xxx | N/A | OK | OK | 0020000000 | 30
|  | HREVERSE? | N/A | OK | OK | 0040000000 | 31
|  | Parameter/Return code |  |  | ON :Flip horizontal OFF: Normal position INIT (Setting only) | 0080000000 | 32
| Setting/Confirming the reverse image (Vertical) | VREVERSE xxx | N/A | OK | OK | 0100000000 | 33 | ESC
|  | VREVERSE? | N/A | OK | OK | 0200000000 | 34
|  | Parameter/Return code |  |  | ON :Flip horizontal OFF: Normal position INIT (Setting only) | 0400000000 | 35
| Selecting/Confirming background color (A/V Mute display screen) | MSEL xx | N/A | OK | OK | 0800000000 | 36
|  | MSEL? | N/A | OK | OK | 1000000000 | 37
|  | Parameter/Return code |  |  | 00:Black 01:Blue 02:User logo INIT (Setting only) | 2000000000 | 38
| Reset All | INITALL | N/A | OK | OK | 4000000000 | 39
| Selecting/Confirming Communication Speed | SPEED xx | N/A | N/A | OK | 8000000000 | 40
|  | Parameter |  |  | 00: 9600bps 01: 19200bps 02: 38400bps 03: 57600bps INIT (Setting only)
|  | SPEED? | N/A | N/A | OK
|  | Return code |  |  | 00: 9600bps 01: 19200bps 02: 38400bps 03: 57600bps FF: USB
| Setting/Confirming projector ID | PROJID xx | N/A | OK | N/A
|  | PROJID? | N/A | OK | N/A
|  | Parameter/Return code |  |  | N/A
| Setting/Confirming Air filter cleaning message | FLCLENOT x1 | N/A | OK | N/A
|  | FLCLENOT? | N/A | OK | N/A
|  | Parameter/Return code |  |  | N/A
| Setting/Confirming the timing of cleaning air filter | FLCLETIM x1 | N/A | OK | N/A
|  | FLCLETIM? | N/A | OK | N/A
|  | Parameter/Return code |  |  | N/A
| Setting/Confirming projection direction setting | DIRECTION xx | N/A | OK | N/A
|  | Parameter |  |  | N/A
|  | DIRECTION? | N/A | OK | N/A
|  | Return code |  |  | N/A
| Setting/Confirming remote controller | RCTYPE xx | N/A | OK | N/A
|  | RCTYPE? | N/A | OK | N/A
|  | Parameter/Return code |  |  | N/A
| Setting/Confirming illumination | ILLUM xx | N/A | OK | OK
|  | ILLUM? | N/A | OK | OK
|  | Parameter/Return code |  |  | 00: Off 01: On INIT (Setting only)
| Call of lens position | POPLP xx | N/A | OK | N/A
|  | Parameter |  |  | N/A
| Registration of lens position | PUSHLP xx | N/A | OK | N/A
|  | Parameter |  |  | N/A
| Deletion of lens position | ERASELP xx | N/A | OK | N/A
|  | Parameter |  |  | N/A
| Setting/Confirming the reverse Key position | KREVERSE xx | N/A | OK | N/A
|  | KREVERSE? | N/A | OK | N/A
|  | Parameter/Return code |  |  | N/A
| Setting/Confirming menu display position | MENUDISP mode param | N/A | OK | N/A
|  | MENUDISP? mode | N/A | OK | N/A
|  | Parameter/Return code |  |  | N/A
| Setting/Confirming message display position | MSGPOS x1 | N/A | OK | N/A
|  | MSGPOS? | N/A | OK | N/A
|  | Parameter/Return code |  |  | N/A
| On screen setting | ONSCREEN x1 | N/A | OK | N/A
|  | ONSCREEN? | N/A | OK | N/A
|  | Parameter |  |  | N/A
| Standby confirmation setting | STANDBYCONF mode | N/A | N/A | OK
|  | STANDBYCONF? | N/A | N/A | OK
|  | Parameter/Return code |  |  | 00: Standby confirmation OFF 01: Standby confirmation ON INIT (Setting only)
| Setting/Confirming display product code | PRODUCT mode | N/A | OK | OK
|  | PRODUCT? | N/A | OK | OK
|  | Parameter/Return code |  |  | 00: OFF 01: ON INIT (Setting only)
| Setting/Confirming HDBaseT | HDBASET terminal mode | N/A | OK | N/A
|  | HDBASET? terminal | N/A | OK | N/A
|  | Parameter/Return code |  |  | N/A
| Setting/Confirming projection lens setting for short throw model | SFLENS mode | N/A | OK | N/A
|  | SFLENS? | N/A | OK | N/A
|  | Parameter/Return code |  |  | N/A
| Setting/Confirming installation angle | ANGLE param | N/A | OK | N/A
|  | ANGLE? | N/A | OK | N/A
|  | Parameter/Return code |  |  | N/A
| ECO display setting | PSDISP mode | N/A | OK | N/A
|  | PSDISP? | N/A | OK | N/A
|  | Parameter/Return code |  |  | N/A
| Startup source search setting | STSEARCH mode | N/A | OK | N/A
|  | STSEARCH? | N/A | OK | N/A
|  | Parameter/Return code |  |  | N/A
| Lamp select | LAMPSEL x1 | N/A | OK | N/A
|  | LAMPSEL? | N/A | OK | N/A
|  | Parameter/Return code |  |  | N/A
| "On touch OFF" setting | INSTANTOFF x1 | N/A | OK | N/A
|  | INSTANTOFF? | N/A | OK | N/A
|  | Parameter/Return code |  |  | N/A
Home screen | auto display of home screen | AUTOHOME x1 | N/A | OK | N/A
|  | AUTOHOME? | N/A | OK | N/A
|  | Parameter/Return code |  |  | N/A
| Setting/Confirming home screen customization function | HFUNC x1 | N/A | OK | N/A
|  | HFUNC? x1 | N/A | OK | N/A
|  | Parameter/Return code |  |  | N/A
Network setting | Getting AMX DDDP BeaconMessage | AMX | N/A | N/A | N/A
|  | Return code |  |  | N/A
| Setting/Confirming of AMX DDDP IP BeaconMessage | AMXDDDP xx | N/A | OK | N/A
|  | AMXDDDP? | N/A | OK | N/A
|  | Parameter/Return code |  |  | N/A
| Extron XTP Setting/Receive | N/A | N/A | OK | N/A
|  | N/A | N/A | OK | N/A
|  | Parameter/Return code |  |  | N/A
| Wireless power setting | WLPWR x1 | N/A | OK | N/A
|  | WLPWR? | N/A | OK | N/A
|  | Parameter/Return code |  |  | N/A
| Setting/Confirming Art-Net setting | ARTNET x1 | N/A | OK | N/A
|  | ARTNET? | N/A | OK | N/A
|  | Return code |  |  | N/A
| Setting/Confirming Art-Net Port | ARTPORT x1 | N/A | OK | N/A
|  | ARTPORT? | N/A | OK | N/A
|  | Parameter/Return code |  |  | N/A
| Setting/Confirming Art-Net DMX channel | ARTSADRS x1 | N/A | OK | N/A
|  | ARTSADRS? | N/A | OK | N/A
|  | Return code |  |  | N/A
Screen Mirroring | Setting/Confirming Screen Mirroring(WFD power) | WDPWR x1 | N/A | OK | N/A
|  | WDPWR? | N/A | OK | N/A
|  | Parameter/Return code |  |  | N/A
| Setting/Confirming WFD display name | WDNAME x1 | N/A | OK | N/A
|  | WDNAME? | N/A | OK | N/A
|  | Parameter/Return code |  |  | N/A
| Setting/Confirming WFD WLAN system | WDIF x1 | N/A | OK | N/A
|  | WDIF? | N/A | OK | N/A
|  | Parameter/Return code |  |  | N/A
| Setting/Confirming WFD performance adjustment | WDPERF x1 | N/A | OK | N/A
|  | WDPERF? | N/A | OK | N/A
|  | Parameter/Return code |  |  | N/A
| Setting/Confirming WFD WPS mode | WDWPSMODE x1 | N/A | OK | N/A
|  |  | N/A | OK | N/A
|  | Parameter/Return code |  |  | N/A
| Setting/Confirming WFD PIN code notification | WDPINNOTIFY x1 | N/A | OK | N/A
|  | WDPINNOTIFY? | N/A | OK | N/A
|  | Parameter/Return code |  |  | N/A
| WFD setting initialization | WDINIT | N/A | OK | N/A
|  | Parameter/Return code |  |  | N/A
| WFD setting reflection | WDRESET | N/A | OK | N/A
|  | Parameter/Return code |  |  | N/A
| Getting WFD protocol version | WDVER? | N/A | OK | N/A
|  | Return code |  |  | N/A
Bluetooth | Bluetooth audio | BTAUDIO x1 | N/A | OK | N/A
|  | BTAUDIO? | N/A | OK | N/A
|  | Parameter/Return code |  |  | N/A
Information | Getting lamp operation time | LAMP? | N/A | OK | OK
|  | Return code |  |  | LAMP=x1 x1: lamp operation time
| Getting projector on time | ONTIME? | N/A | OK | N/A
|  | Return code |  |  | N/A
| Getting serial number | SNO? | N/A | OK | OK
|  | Return code |  |  | SNO=x1 x1: serial number
| Setting/Confirming Control4 SDDP | IMNWSDDP | N/A | OK | N/A
|  | IMNWSDDP? | N/A | OK | N/A
|  | Parameter/Return code |  |  | N/A

## 1985WU
Back to Product List
Command list | [5 empty] | Key code |  |  | Source code
Execution time | [6 empty] | OK:Available / N/A: Return "ERR") |  |  | OK:Available / N/A: Return "ERR")
Item |  | Time |  |  |  | Main Key | Code | 1985WU/1980WU/1975W 1970W/HC1440 | Source | Code | 1985WU/1980WU/1975W 1970W/HC1440
PWR ON | After displaying the logo | 30 seconds |  |  |  | Operation |  |  | INPUT1 (10 is the "INPUT1" button of remote controller) | 10 | OK
PWR OFF | Normal | 0 second |  |  |  | Power | 01 | OK |  | 11 | OK (RGB)
| When a high temperature warning occurs | 20 seconds |  |  |  | Menu | 03 | OK |  | 12 | N/A
| When a high temperature error occurs | 300 seconds |  |  |  | Help | 04 | OK |  | 13 | N/A
| When an error other than a high temperature error occurs | 90 seconds |  |  |  | ESC | 05 | OK |  | 14 | OK (Component)
[6 empty] | Enter | 16 | OK |  | 15 | N/A
OK:Available / N/A: Return "ERR") | [5 empty] | Up | 35 | OK |  | 16-1E | N/A
Function Category | Command Function | Command Name | Operation "Password" function | Network | 1985WU/1980WU/1975W/1970W HC1440 | Down | 36 | OK |  | 1F | OK (Auto)
Power Control | Power On | PWR ON | OK | OK | OK | Left | 37 | OK | INPUT2 (20 is the "INPUT2" button of remote controller) | 20 | OK
| Power Off | PWR OFF | OK | OK | OK | Right | 38 | OK |  | 21 | OK (RGB)
| Confirmation power status | PWR? | OK | OK | OK | Source |  |  |  | 22 | N/A
|  | (Response code returned ) |  |  | 00: Standby Mode (Network OFF) 01: Lamp ON 02: Warmup 03: Cool down 04: Standby Mode (Network ON) 05: Abnormality standby 09: A/V standby | SourceSearch | 48 | OK |  | 23 | N/A
Main Unit Operation | Key operation | KEY xx *Refer the "Key code" | N/A | OK | OK | Install |  |  |  | 24 | OK (Component)
Projection screen adjustment | Setting vertical keystone correction value | VKEYSTONE xxx | N/A | OK | OK | Screen Fit | 6E | OK |  | 25 | N/A
|  | VKEYSTONE? | N/A | OK | OK | Focus Help | 0F | OK |  | 26-2E | N/A
|  | Parameter/Return code |  |  | 0-255 INIT/INC/DEC (Setting only) |  |  |  |  | 2F | OK (Auto)
| Setting horizontal keystone correction value | HKEYSTONE xxx | N/A | OK | OK | IR | Code | 1985WU/1980WU/1975W 1970W/HC1440 | INPUT3 (DVI/HDMI) (30 is the "INPUT3" button of remote controller) | 30 | OK (HDMI1)
|  | HKEYSTONE? | N/A | OK | OK | Power | 3B | OK |  | 31 | (Digital-RGB)
|  | Parameter/Return code |  |  | 0-255 INIT/INC/DEC (Setting only) | Power ON | A1 | OK |  | 32 | N/A
| Setting auto keystone correction | AUTOKEYSTONE xxx | N/A | OK | OK | Power OFF | 6C | OK |  | 33 | (RGB-Video)
|  | AUTOKEYSTONE? | N/A | OK | OK | Menu | 3C | OK |  | 34 | (YCbCr)
|  | Parameter/Return code |  |  | ON/OFF INIT (Setting only) | Help | 30 | OK |  | 35 | (YPbPr)
| Setting Quick Corner | QC x1 x2 x3 x4 x5 x6 x7 x8 | N/A | OK | OK | ESC | 3D | OK |  | 36-3E | N/A
|  | Parameter |  |  | x1-x8:0-9999 This command can be set in the following turns. Left-top (x, y) => Right-top (x, y) => Right-bottom (x, y) => Left-bottom (x, y) | Enter | 49 | OK |  | 3F | (SOURCES?)
|  | QC? | N/A | OK | OK | Pointer: Up | 58 | OK | VIDEO | 40 | OK
|  | Return code |  |  | 0-9999 The coordinates of 4 points are returned by 4lines. | Pointer: Down | 59 | OK | VIDEO(RCA) | 41 | OK (Video)
| Setting Quick Corner (Vector) | QCV x1 x2 x3 x4 x5 x6 x7 x8 | N/A | OK | OK | Pointer: Left | 5A | OK | EasyMP | 50 | N/A
|  | Parameter |  |  | x1-x8:0-99 This command can be set in the following turns. Left-top (x, y) => Right-top (x, y) => Right-bottom (x, y) => Left-bottom (x, y) | Pointer: Right | 5B | OK |  | 51 | OK (USB Display)
| Setting Quick Corner (Coordinates movement) | QCMV control direction movement | N/A | OK | OK | Page Up | 68 | OK |  | 52 | OK (USB)
|  | Parameter |  |  | control: Assign Quick Corner control position 01: Left-Top 02: Right-Top 03: Right-bottom 04: Left-bottom INIT: (Setting only) direction: Assign direction 01: move to upper 02: move to lower 03: move to left 04. move to right movement: input the movement value Only "INC" command is available. (Setting only) | Page Down | 69 | OK |  | 53 | OK (LAN)
| Confirmation of correction function setting | CORRECTMET x1 | N/A | OK | OK | Auto | 4A | OK |  | 54 | N/A
|  | CORRECTMET? | N/A | OK | OK | Comp1(Computer) | 43 | OK |  | 55 | N/A
|  | Return code |  |  | 01: H/V keystone 02: Quick Corner | SourceSearch | 67 | OK |  | 56 | OK (Screen Mirroring) (Only 1975W and 1985WU)
| Setting Aspect ratio | ASPECT xx | N/A | OK | OK | Video | 46 | OK |  | 57-5F | N/A
|  | ASPECT? | N/A | OK | OK | Freeze | 47 | OK | DVI/HDMI advanced | A0 | OK (HDMI2)
|  | Parameter/Return code |  |  | 00: Normal 20: 16:9 30: Auto 40: Full 50: Zoom 60: Native | E-Zoom+ | 28 | OK |  | A1 | (Digital-RGB)
[6 empty] | E-Zoom- | 29 | OK |  | A2 | N/A
[5 empty] | <Auto> x1: mode x2: Parameter of "Auto" =30 | A/V Mute(Blank) | 3E | OK |  | A3 | (RGB-Video)
| Changing Luminance | LUMINANCE xx | N/A | OK | OK | Color Mode | 3F | OK |  | A4 | (YCbCr)
|  | LUMINANCE? | N/A | OK | OK | Aspect | 20 | OK |  | A5 | (YPbPr)
|  | Parameter/Return code |  |  | 00:Normal 01:Eco INIT (Setting only) | Volume+ | 56 | OK |  | A6-AE | N/A
| Setting Overscan ratio | OVSCAN xx | N/A | OK | OK | Volume- | 57 | OK |  | AF | (SOURCES?)
|  | OVSCAN? | N/A | OK | OK | Pointer | 50 | OK | Change cyclic | F0 (For all source) | OK
|  | Parameter/Return code |  |  | 00:Off 02:4% 04:8% A0:Auto INIT (Setting only) | Screen Fit | 6F | OK |  | F1 (PC) | OK (PC1,PC2, USB Display, USB, LAN, Screen Mirroring*) (*:Only 1975W and 1985WU)
Changing Source/Input resolution setting | Selecting/Confirming input source | SOURCE xx * Refer the "Source code" | N/A | OK | OK | User | 84 | OK |  | F2 (Video) | OK (HDMI1,HDMI2,Video)
|  | SOURCE? * Refer the "Source code" | N/A | OK | OK | USB | 85 | OK |  | F3 | N/A
| Setting/Confirming resolution | RESOL x1 | N/A | OK | OK | LAN | 8A | OK |  | F4 | N/A
|  | RESOL? | N/A | OK | OK | ID | 8F | OK |  | F5-FF | N/A
|  | Parameter/Return code |  |  | 00:Auto F0:Wide F1:Normal INIT (Setting only) | ID+0 | 90 | OK
Image setting | Setting/Confirming brightness value | BRIGHT xxx | N/A | OK | OK | ID+1 | 91 | OK
|  | BRIGHT? | N/A | OK | OK | ID+2 | 92 | OK
|  | Parameter/Return code |  |  | 0-255 INIT/INC/DEC (Setting only) | ID+3 | 93 | OK
| Setting/Confirming contrast value | CONTRAST xxx | N/A | OK | OK | ID+4 | 94 | OK
|  | CONTRAST? | N/A | OK | OK | ID+5 | 95 | OK
|  | Parameter/Return code |  |  | 0-255 INIT/INC/DEC (Setting only) | ID+6 | 96 | OK
| Setting/Confirming density value | DENSITY xxx | N/A | OK | OK | ID+7 | 97 | OK
|  | DENSITY? | N/A | OK | OK | ID+8 | 98 | OK
|  | Parameter/Return code |  |  | 0-255 INIT/INC/DEC (Setting only) | ID+9 | 99 | OK
| Setting/Confirming tint value | TINT xxx | N/A | OK | OK | Split | A0 | OK
|  | TINT? | N/A | OK | OK | Link Menu | D9 | OK
|  | Parameter/Return code |  |  | 0-255 INIT/INC/DEC (Setting only)
| Setting/Confirming sharpness value | SHARP x1 | N/A | OK | OK
|  | SHARP x1 x2 | N/A | OK | N/A
|  | Parameter |  |  | x1:0-255 INC/DEC/INIT
|  | SHARP? | N/A | OK | OK
|  | SHARP? x1 | N/A | OK | N/A
|  | Parameter |  |  | N/A
|  | Return code |  |  | 0-255
| Setting/Confirming color temperature value | CTEMP xxx | N/A | OK | OK
|  | CTEMP? | N/A | OK | OK
|  | Parameter/Return code |  |  | Absolute color temperature 0-255 INIT/INC/DEC (Setting only)
| Setting/Confirming color mode | CMODE xx | N/A | OK | OK
|  | CMODE? | N/A | OK | OK
|  | Parameter/Return code |  |  | 01:sRGB 04:Presentation 05:Theatre 06:Dynamic 08:Sports 0F: DICOM SIM 11: Blackboard 12: Whiteboard 14: Photo INIT (Setting only)
| Setting/Confirming horizontal position | HPOS xxx | N/A | OK | OK
|  | HPOS? | N/A | OK | OK
|  | Parameter/Return code |  |  | 0-255 INIT/INC/DEC (Setting only)
| Setting/Confirming vertical position | VPOS xxx | N/A | OK | OK
|  | VPOS? | N/A | OK | OK
|  | Parameter/Return code |  |  | 0-255 INIT/INC/DEC (Setting only)
| Setting/Confirming tracking | TRACKING xxx | N/A | OK | OK
|  | TRACKING? | N/A | OK | OK
|  | Parameter/Return code |  |  | 0-255 INIT/INC/DEC (Setting only)
| Setting/Confirming sync value | SYNC xxx | N/A | OK | OK
|  | SYNC? | N/A | OK | OK
|  | Parameter/Return code |  |  | 0-255 INIT/INC/DEC (Setting only)
| Setting/Confirming noise reduction adjustment | NRS xx | N/A | OK | OK
|  | Parameter |  |  | 01: OFF 02: NR1 03: NR2 INIT (Setting only)
|  | NRS? | N/A | OK | OK
|  | Parameter/Return code |  |  | 01:Off 02:NR1 03:NR2 INIT (Setting only)
| Setting/Confirming offset value (Red/Blue/Green) | OFFSETR xxx | N/A | OK | OK
|  | OFFSETR? | N/A | OK | OK
|  | Parameter/Return code |  |  | 0-255 INIT/INC/DEC (Setting only)
|  | OFFSETG xxx | N/A | OK | OK
|  | OFFSETG? | N/A | OK | OK
|  | Parameter/Return code |  |  | 0-255 INIT/INC/DEC (Setting only)
|  | OFFSETB xxx | N/A | OK | OK
|  | OFFSETB? | N/A | OK | OK
|  | Parameter/Return code |  |  | 0-255 INIT/INC/DEC (Setting only)
| Setting/Confirming gain value (Red/Blue/Green) | GAINR xxx | N/A | OK | OK
|  | GAINR? | N/A | OK | OK
|  | Parameter/Return code |  |  | 0-255 INIT/INC/DEC (Setting only)
|  | GAING xxx | N/A | OK | OK
|  | GAING? | N/A | OK | OK
|  | Parameter/Return code |  |  | 0-255 INIT/INC/DEC (Setting only)
|  | GAINB xxx | N/A | OK | OK
|  | GAINB? | N/A | OK | OK
|  | Parameter/Return code |  |  | 0-255 INIT/INC/DEC (Setting only)
| Setting/Confirming gamma value | GAMMA xx | N/A | OK | OK
|  | GAMMA? | N/A | OK | OK
|  | Parameter/Return code |  |  | 20: Setting 2 21: Setting 1 22: Setting 0 23: Setting -1 24: Setting -2 F0: Custom INIT (Setting only)
| Setting/Confirming gamma step value | GAMMALV x1 x2 | N/A | OK | OK
|  | Parameter |  |  | x1: Tone 00-08: Tone0 ~ Tone9 x2: Adjustment value 0-255 INC/DEC
|  | GAMMALV? xx | N/A | OK | OK
|  | Parameter |  |  | Please refer x2 of GAMMALV setting
|  | Return code |  |  | 0-255
| Setting/Confirming multi screen setting value | MULSCR x1 x2 x3 | N/A | OK | OK
|  | Parameter |  |  | x1: Adjustment item 01: Display pattern 02: Brightness adjustment 03: Color correction (G-R) 04: Color correction (B-Y)
x2: Level setting 00: Off (Only x1=01) 01~05: Level1~5
x3: Adjustment value (Except x1=01) 0-255 INIT/INC/DEC
|  | MULSCR? xx | N/A | OK | OK
|  | Parameter |  |  | Please refer x1 parameter of MULSCR command
|  | Return code |  |  | Return the Level value and adjustment value Level value: 00-05 Adjustment value: 000-255
| Setting/Confirming frame interpolation setting | MCFI xx | N/A | OK | OK
|  | MCFI? | N/A | OK | OK
|  | Parameter/Return code |  |  | N/A
Image control | Image Processing set | IMGPROC mode | N/A | OK | OK
|  | IMGPROC? | N/A | OK | OK
|  | Parameter/Return code |  |  | 01: Fine 02: Fast INIT (Setting only)
Sound | Setting/Confirming volume | VOL xxx | N/A | OK | OK
|  | VOL? | N/A | OK | OK
|  | Parameter/Return code |  |  | 0-255 INIT/INC/DEC (Setting only)
| Changing/Confirming audio input | AUDIO mode [source] | N/A | OK | OK
|  | Parameter/Return code |  |  | Audio Input setting mode 00: Auto 01: Audio input1 02: Audio input2 03: Audio input (L/R) INIT (Setting only)
HDMI Audio input mode 00: Default (HDMI) 01: Audio input1 02: Audio input2 03: Audio input (L/R) INIT (Setting only) source 30: HDMI A0: HDMI2
|  | AUDIO? [source] | N/A | OK | OK
|  | Parameter |  |  | Please refer to the source parameter of AUDIO command
|  | Return code |  |  | Please refer to the mode parameter of AUDIO command
| Setting/Confirming AV output | AVOUT x1 | N/A | OK | OK
|  | AVOUT? | N/A | OK | OK
|  | Parameter/Return code |  |  | 00: While projecting (Network Standby) 01: Always (A/V Standby) INIT (Setting only)
Unique function | Setting/Confirming A/V mute | MUTE xxx | N/A | OK | OK
|  | MUTE? | N/A | OK | OK
|  | Parameter/Return code |  |  | ON :Execute "A/V mute" OFF: Cancel "A/V mute" INIT (Setting only)
| Setting/Confirming freeze function | FREEZE xxx | N/A | OK | OK
|  | FREEZE? | N/A | OK | OK
|  | Parameter/Return code |  |  | ON :Execute freeze OFF: Cancel "Freeze" INIT (Setting only)
| Setting closed caption (only American model) | CCAP xxx | N/A | OK | OK (US only)
|  | CCAP? | N/A | OK | OK (US only)
|  | Parameter/Return code |  |  | 00:OFF 11:CC1 12:CC2 F0:Changing cyclically(Setting only) INIT (Setting only)
| Split screen function | SPS x1 x2 | N/A | OK | OK
|  | Parameter |  |  | SPS 01 00 : Split screen OFF 01 01 : Split screen ON SPS 02 00 : Both screen size are same 02 01 : Left screen become bigger than right 02 02 : Right screen become bigger than left SPS 03 xx : Source change of left screen* SPS 04 xx : Source change of right screen* SPS 05 : Switch left and right screen. *Please refer xx parameter of source command
Environment setting | Setting/Confirming the reverse image (Horizontal) | HREVERSE xxx | N/A | OK | OK
|  | HREVERSE? | N/A | OK | OK
|  | Parameter/Return code |  |  | ON :Flip horizontal OFF: Normal position INIT (Setting only)
| Setting/Confirming the reverse image (Vertical) | VREVERSE xxx | N/A | OK | OK
|  | VREVERSE? | N/A | OK | OK
|  | Parameter/Return code |  |  | ON :Flip vertical OFF: Normal position INIT (Setting only)
| Selecting/Confirming background color (A/V Mute display screen) | MSEL xx | N/A | OK | OK
|  | MSEL? | N/A | OK | OK
|  | Parameter/Return code |  |  | 00:Black 01:Blue 02:User logo INIT (Setting only)
| Reset All | INITALL | N/A | OK | OK
| Selecting/Confirming Communication Speed | SPEED xx | N/A | N/A | OK
|  | Parameter/Return code |  |  | 00：9600bps 01：19200bps 02：38400bps 03：57600bps INIT (Setting only)
|  | SPEED? | N/A | N/A | OK
|  | Parameter/Return code |  |  | 00：9600bps 01：19200bps 02：38400bps 03：57600bps INIT (Setting only)
| Setting/Confirming projector ID | PROJID xx | N/A | OK | OK
|  | PROJID? | N/A | OK | OK
|  | Parameter/Return code |  |  | 00: OFF 01-09: ID1-ID9 INIT (Setting only)
| ECO display setting | PSDISP mode | N/A | OK | OK
|  | PSDISP? | N/A | OK | OK
|  | Parameter/Return code |  |  | 00: OFF 01: ON
| Startup source search setting | STSEARCH mode | N/A | OK | OK
|  | STSEARCH? | N/A | OK | OK
|  | Parameter/Return code |  |  | 00: OFF 01: ON
Network setting | Getting AMX DDDP BeaconMessage | AMX | N/A | N/A | OK
|  | Return code |  |  | *The return form follows the specification of AMX. AMXB<-SDKClass=VideoProjector> <-GUID=EPSON_EMP001><-Revision=1.0.0>
| Setting/Confirming of AMX DDDP IP BeaconMessage | AMXDDDP xx | N/A | OK | OK
|  | AMXDDDP? | N/A | OK | OK
|  | Parameter/Return code |  |  | 00: BeaconMessage stop 01: BeaconMessage start
| Wireless power setting | WLPWR x1 | N/A | N/A | OK (w/o 1980WU)
|  | WLPWR? | N/A | N/A | OK (w/o 1980WU)
|  | Parameter/Return code |  |  | (1985WU and 1975WU) 01: Wireless LAN =>ON 02: Screen Mirroring =>ON 00: Both function are OFF (1970W) 00: OFF 01: Wireless LAN => ON
Screen Mirroring | WFD display name setting | WDNAME x1 | N/A | OK | OK (Only 1975W and 1985WU)
|  | WDNAME? | N/A | OK | OK (Only 1975W and 1985WU)
|  | Parameter/Return code |  |  | x1: Display name (1~32 digits)
| WFD Interface setting | WDIF x1 | N/A | OK | OK (Only 1975W and 1985WU)
|  | WDIF? | N/A | OK | OK (Only 1975W and 1985WU)
|  | Parameter/Return code |  |  | 0A: 802.11g/n 0E: 802.11a/g/n
| WFD performance setting | WDPERF x1 | N/A | OK | OK (Only 1975W and 1985WU)
|  | WDPERF? | N/A | OK | OK (Only 1975W and 1985WU)
|  | Parameter/Return code |  |  | 01: Setting 1 02; Setting 2 03: Setting 3 04: Setting 4
| WFD connection mode setting | WDWPSMODE x1 | N/A | OK | OK (Only 1975W and 1985WU)
|  |  | N/A | OK | OK (Only 1975W and 1985WU)
|  | Parameter/Return code |  |  | 00: PIN/PBC 01: PIN
| WFD PIN code notification setting | WDPINNOTIFY x1 | N/A | OK | OK (Only 1975W and 1985WU)
|  | WDPINNOTIFY? | N/A | OK | OK (Only 1975W and 1985WU)
|  | Parameter/Return code |  |  | 00: OFF 01: ON
| WFD initialize | WDINIT | N/A | OK | OK (Only 1975W and 1985WU)
|  | Parameter/Return code |  |  | N/A
| WFD reset | WDRESET | N/A | OK | OK (Only 1975W and 1985WU)
|  | Parameter/Return code |  |  | N/A
| WFD Protocol version confirmation | WDVER? | N/A | OK | OK (Only 1975W and 1985WU)
|  | Parameter/Return code |  |  | Version
Bluetooth | Bluetooth Audio | BTAUDIO x1 | N/A | OK | OK (Only 1975W and 1985WU)
|  | BTAUDIO? | N/A | OK | OK (Only 1975W and 1985WU)
|  | Parameter/Return code |  |  | x1: Display name (1~32 digits)
Information | Getting lamp operation time | LAMP? | N/A | OK | OK
|  | Return code |  |  | LAMP=x1 x1: Lamp operation time
Others | Getting serial number | SNO? | N/A | OK | OK

## W28
Back to Product List
Command list | [5 empty] | Key code |  |  | Source code
Execution time | [6 empty] | OK:Available / N/A: Return "ERR") |  |  | OK:Available / N/A: Return "ERR")
Item |  | Time |  |  |  | Main Key | Code | W28/W28+/EX7235 EX7230/1263W | Source | Code | W28/W28+/EX7235 EX7230/1263W
PWR ON | After displaying the logo | 30 seconds |  |  |  | Operation |  |  | INPUT1 (10 is the "INPUT1" button of remote controller) | 10 | OK
PWR OFF | Normal | 0 second |  |  |  | Power | 01 | OK |  | 11 | OK (RGB)
| When a high temperature warning occurs | 20 seconds |  |  |  | Menu | 03 | OK |  | 12 | N/A
| When a high temperature error occurs | 300 seconds |  |  |  | Help | 04 | OK |  | 13 | N/A
| When an error other than a high temperature error occurs | 90 seconds |  |  |  | ESC | 05 | OK |  | 14 | OK (Component)
[6 empty] | Enter | 16 | OK |  | 15 | N/A
OK:Available / N/A: Return "ERR") | [5 empty] | Up | 35 | OK |  | 16-1E | N/A
Function Category | Command Function | Command Name | Operation "Password" function | Network | W28/W28+/EX7235/EX7230/1263W | Down | 36 | OK |  | 1F | OK (Auto)
Power Control | Power On | PWR ON | OK | OK | OK | Left | 37 | OK | INPUT3 (DVI/HDMI) (30 is the "INPUT3" button of remote controller) | 30 | OK (HDMI)
| Power Off | PWR OFF | OK | OK | OK | Right | 38 | OK |  | 31 | (Digital-RGB)
| Confirmation power status | PWR? | OK | OK | OK | Source |  |  |  | 32 | N/A
|  | (Response code returned ) |  |  | 00: Standby Mode (Network OFF) 01: Lamp ON 02: Warmup 03: Cool down 04: Standby Mode (Network ON) 05: Abnormality standby 09: A/V standby | SourceSearch | 48 | OK |  | 33 | (RGB-Video)
Main Unit Operation | Key operation | KEY xx *Refer the "Key code" | N/A | OK | OK |  |  |  |  | 34 | (YCbCr)
Projection screen adjustment | Setting vertical keystone correction value | VKEYSTONE xxx | N/A | OK | OK |  |  |  |  | 35 | (YPbPr)
|  | VKEYSTONE? | N/A | OK | OK |  |  |  |  | 36-3E | N/A
|  | Parameter/Return code |  |  | 0-255 INIT/INC/DEC (Setting only) |  |  |  |  | 3F | (SOURCES?)
| Setting horizontal keystone correction value | HKEYSTONE xxx | N/A | OK | OK | IR | Code | W28/W28+/EX7235 EX7230/1263W | VIDEO | 40 | OK
|  | HKEYSTONE? | N/A | OK | OK | Power | 3B | OK | VIDEO(RCA) | 41 | OK (Video)
|  | Parameter/Return code |  |  | 0-255 INIT/INC/DEC (Setting only) | Power ON | A1 | OK | VIDEO(S) | 42 | OK (S-Video)
| Setting auto keystone correction | AUTOKEYSTONE xxx | N/A | OK | OK | Power OFF | 6C | OK | VIDEO(YCbCr) | 43 | N/A
|  | AUTOKEYSTONE? | N/A | OK | OK | Menu | 3C | OK | VIDEO(YPbPr) | 44 | N/A
|  | Parameter/Return code |  |  | ON/OFF INIT (Setting only) | Help | 30 | OK | VIDEO(BNC) | 45 | N/A
| Setting Quick Corner | QC x1 x2 x3 x4 x5 x6 x7 x8 | N/A | OK | OK | ESC | 3D | OK | VIDEO(AUX) | 46 | N/A
|  | Parameter |  |  | x1-x8:0-9999 This command can be set in the following turns. Left-top (x, y) => Right-top (x, y) => Right-bottom (x, y) => Left-bottom (x, y) | Enter | 49 | OK | VIDEO07 | 47 | N/A
|  | QC? | N/A | OK | OK | Pointer: Up | 58 | OK | VIDEO08 | 48 | N/A
|  | Return code |  |  | 0-9999 The coordinates of 4 points are returned by 4lines. | Pointer: Down | 59 | OK | VIDEO09 | 49 | N/A
| Setting Quick Corner (Vector) | QCV x1 x2 x3 x4 x5 x6 x7 x8 | N/A | OK | OK | Pointer: Left | 5A | OK | EasyMP | 50 | N/A
|  | Parameter |  |  | x1-x8:0-99 This command can be set in the following turns. Left-top (x, y) => Right-top (x, y) => Right-bottom (x, y) => Left-bottom (x, y) | Pointer: Right | 5B | OK |  | 51 | OK (USB Display)
| Setting Quick Corner (Coordinates movement) | QCMV control direction movement | N/A | OK | OK | Page Up | 68 | OK |  | 52 | OK (USB)
|  | Parameter |  |  | control: Assign Quick Corner control position 01: Left-Top 02: Right-Top 03: Right-bottom 04: Left-bottom INIT: (Setting only) direction: Assign direction 01: move to upper 02: move to lower 03: move to left 04. move to right movement: input the movement value Only "INC" command is available. (Setting only) | Page Down | 69 | OK |  | 53 | OK (LAN)
| Setting H-Keystone adjuster | SLIDEKEYSTONE xxx | N/A | OK | OK | Auto | 4A | OK |  | 54 | N/A
|  | SLIDEKEYSTONE? | N/A | OK | OK | Comp1(Computer) | 43 | OK |  | 55 | N/A
|  | Parameter/Return code |  |  | 00: OFF 01: ON | SourceSearch | 67 | OK |  | 56 | N/A
|  | CORRECTMET? | N/A | OK | OK | Video | 46 | OK |  | 57-5F | N/A
|  | Return code |  |  | 01: H/V keystone 02: Quick Corner | Freeze | 47 | OK | Change cyclic | F0 (For all source) | OK
| Setting Aspect ratio | ASPECT xx | N/A | OK | OK | E-Zoom+ | 28 | OK |  | F1 (PC) | OK (PC,USB Display, USB, LAN)
|  | ASPECT? | N/A | OK | OK | E-Zoom- | 29 | OK |  | F2 (Video) | OK (HDMI,S-Video, Video)
|  | Parameter/Return code |  |  |  | A/V Mute(Blank) | 3E | OK |  | F3 | N/A
[5 empty] | WXGA model 00: Normal 20: 16:9 30: Auto 40: Full 50: Zoom 60: Native INIT (Setting only) | Color Mode | 3F | OK |  | F4 | N/A
[5 empty] | <Auto> x1: mode x2: Parameter of "Auto" =30 | Aspect | 20 | OK |  | F5-FF | N/A
| Changing Luminance | LUMINANCE xx | N/A | OK | OK | Volume+ | 56 | OK
|  | LUMINANCE? | N/A | OK | OK | Volume- | 57 | OK
|  | Parameter/Return code |  |  | 00:Normal 01:Eco INIT (Setting only) | Pointer | 50 | OK
| Setting Tele/Wide value | ZOOM xxx | N/A | OK | OK | User | 84 | OK
|  | ZOOM? | N/A | OK | OK | USB | 85 | OK
|  | Parameter/Return code |  |  | 0-255 INIT/INC/DEC (Setting only) | LAN | 8A | OK
| Setting Overscan ratio | OVSCAN xx | N/A | OK | OK | ID | 8F | OK
|  | OVSCAN? | N/A | OK | OK | ID+0 | 90 | OK
|  | Parameter/Return code |  |  | 00:Off 02:4% 04:8% A0:Auto INIT (Setting only) | ID+1 | 91 | OK
Changing Source/Input resolution setting | Selecting/Confirming input source | SOURCE xx * Refer the "Source code" | N/A | OK | OK | ID+2 | 92 | OK
|  | SOURCE? * Refer the "Source code" | N/A | OK | OK | ID+3 | 93 | OK
| Setting/Confirming resolution | RESOL x1 | N/A | OK | OK | ID+4 | 94 | OK
|  | RESOL? | N/A | OK | OK | ID+5 | 95 | OK
|  | Parameter/Return code |  |  | 00:Auto F0:Wide F1:Normal INIT (Setting only) | ID+6 | 96 | OK
Image setting | Setting/Confirming brightness value | BRIGHT xxx | N/A | OK | OK | ID+7 | 97 | OK
|  | BRIGHT? | N/A | OK | OK | ID+8 | 98 | OK
|  | Parameter/Return code |  |  | 0-255 INIT/INC/DEC (Setting only) | ID+9 | 99 | OK
| Setting/Confirming contrast value | CONTRAST xxx | N/A | OK | OK | Split | A0 | OK
|  | CONTRAST? | N/A | OK | OK | Link Menu | D9 | OK
|  | Parameter/Return code |  |  | 0-255 INIT/INC/DEC (Setting only)
| Setting/Confirming density value | DENSITY xxx | N/A | OK | OK
|  | DENSITY? | N/A | OK | OK
|  | Parameter/Return code |  |  | 0-255 INIT/INC/DEC (Setting only)
| Setting/Confirming tint value | TINT xxx | N/A | OK | OK
|  | TINT? | N/A | OK | OK
|  | Parameter/Return code |  |  | 0-255 INIT/INC/DEC (Setting only)
| Setting/Confirming sharpness value | SHARP x1 | N/A | OK | OK
|  | Parameter |  |  | x1:0-255 INC/DEC/INIT
|  | SHARP? | N/A | OK | OK
|  | Return code |  |  | 0-255
| Setting/Confirming Red/Blue/Green color value | RED xxx | N/A | OK | OK
|  | RED? | N/A | OK | OK
|  | Parameter/Return code |  |  | 0-255 INIT/INC/DEC (Setting only)
|  | GREEN xxx | N/A | OK | OK
|  | GREEN? | N/A | OK | OK
|  | Parameter/Return code |  |  | 0-255 INIT/INC/DEC (Setting only)
|  | BLUE xxx | N/A | OK | OK
|  | BLUE? | N/A | OK | OK
|  | Parameter/Return code |  |  | 0-255 INIT/INC/DEC (Setting only)
| Setting/Confirming color temperature value | CTEMP xxx | N/A | OK | OK
|  | CTEMP? | N/A | OK | OK
|  | Parameter/Return code |  |  | Absolute color temperature 0 - 84:Low 85 -169:Medium 170-255:High INIT/INC/DEC (Setting only)
| Setting/Confirming color mode | CMODE xx | N/A | OK | OK
|  | CMODE? | N/A | OK | OK
|  | Parameter/Return code |  |  | 01:sRGB 04:Presentation 05:Theatre 06:Dynamic 08:Sports 11: Blackboard 12: Whiteboard 14: Photo INIT (Setting only)
| Setting/Confirming horizontal position | HPOS xxx | N/A | OK | OK
|  | HPOS? | N/A | OK | OK
|  | Parameter/Return code |  |  | 0-255 INIT/INC/DEC (Setting only)
| Setting/Confirming vertical position | VPOS xxx | N/A | OK | OK
|  | VPOS? | N/A | OK | OK
|  | Parameter/Return code |  |  | 0-255 INIT/INC/DEC (Setting only)
| Setting/Confirming tracking | TRACKING xxx | N/A | OK | OK
|  | TRACKING? | N/A | OK | OK
|  | Parameter/Return code |  |  | 0-255 INIT/INC/DEC (Setting only)
| Setting/Confirming sync value | SYNC xxx | N/A | OK | OK
|  | SYNC? | N/A | OK | OK
|  | Parameter/Return code |  |  | 0-255 INIT/INC/DEC (Setting only)
| Setting/Confirming noise reduction adjustment | NRS xx | N/A | OK | OK
|  | Parameter |  |  | 01: OFF 02: NR1 03: NR2 INIT (Setting only)
|  | NRS? | N/A | OK | OK
|  | Parameter/Return code |  |  | 01:Off 02:NR1 03:NR2 INIT (Setting only)
Sound | Setting/Confirming volume | VOL xxx | N/A | OK | OK
|  | VOL? | N/A | OK | OK
|  | Parameter/Return code |  |  | 0-255 INIT/INC/DEC (Setting only)
Unique function | Setting/Confirming A/V mute | MUTE xxx | N/A | OK | OK
|  | MUTE? | N/A | OK | OK
|  | Parameter/Return code |  |  | ON :Execute "A/V mute" OFF: Cancel "A/V mute" INIT (Setting only)
| Setting/Confirming freeze function | FREEZE xxx | N/A | OK | OK
|  | FREEZE? | N/A | OK | OK
|  | Parameter/Return code |  |  | ON :Execute "Freeze" OFF: Cancel "Freeze" INIT (Setting only)
| Setting closed caption (only American model) | CCAP xxx | N/A | OK | OK (US only)
|  | CCAP? | N/A | OK | OK (US only)
|  | Parameter/Return code |  |  | 00:OFF 11:CC1 12:CC2 F0:Changing cyclically(Setting only) INIT (Setting only)
Environment setting | Setting/Confirming the reverse image (Horizontal) | HREVERSE xxx | N/A | OK | OK
|  | HREVERSE? | N/A | OK | OK
|  | Parameter/Return code |  |  | ON :Flip horizontal OFF: Normal position INIT (Setting only)
| Setting/Confirming the reverse image (Vertical) | VREVERSE xxx | N/A | OK | OK
|  | VREVERSE? | N/A | OK | OK
|  | Parameter/Return code |  |  | ON :Flip vertical OFF: Normal position INIT (Setting only)
| Selecting/Confirming background color (A/V Mute display screen) | MSEL xx | N/A | OK | OK
|  | MSEL? | N/A | OK | OK
|  | Parameter/Return code |  |  | 00:Black 01:Blue 02:User logo INIT (Setting only)
| Reset All | INITALL | N/A | OK | OK
| Selecting/Confirming Communication Speed | SPEED xx | N/A | N/A | OK
|  | Parameter/Return code |  |  | 00：9600bps 01：19200bps 02：38400bps 03：57600bps INIT (Setting only)
|  | SPEED? | N/A | N/A | OK
|  | Parameter/Return code |  |  | 00：9600bps 01：19200bps 02：38400bps 03：57600bps INIT (Setting only)
| Setting/Confirming projector ID | PROJID xx | N/A | OK | OK
|  | PROJID? | N/A | OK | OK
|  | Parameter/Return code |  |  | 00: OFF 01-09: ID1-ID9 INIT (Setting only)
| ECO display setting | PSDISP mode | N/A | OK | OK
|  | PSDISP? | N/A | OK | OK
|  | Parameter/Return code |  |  | 00: OFF 01: ON
| Startup source search setting | STSEARCH mode | N/A | OK | OK
|  | STSEARCH? | N/A | OK | OK
|  | Parameter/Return code |  |  | 00: OFF 01: ON
| Setting/Confirming of Art-Net | ARTNET x1 | N/A | OK | OK
|  | ARTNET? | N/A | OK | OK
|  | Parameter/Return code |  |  | 00: BeaconMessage stop 01: BeaconMessage start
Information | Getting lamp operation time | LAMP? | N/A | OK | OK
|  | Return code |  |  | LAMP=x1 X1:Lamp hours
Others | Getting serial number | SNO? | N/A | OK | OK
|  | Return code |  |  | SNO=x1 X1:Serial Number

## TW570
Back to Product List
Command list | [5 empty] | Key code |  |  | Source code
Execution time | [6 empty] | OK:Available / N/A: Return "ERR") |  |  | OK:Available / N/A: Return "ERR")
Item |  | Time |  |  |  | Main Key | Code | TW570 HC600 | Source | Code | TW570 HC600
PWR ON | After displaying the logo | 30 seconds |  |  |  | Operation |  |  | INPUT1 (10 is the "INPUT1" button of remote controller) | 10 | OK
PWR OFF | Normal | 0 second |  |  |  | Power | 01 | OK |  | 11 | OK (RGB)
| When a high temperature warning occurs | 20 seconds |  |  |  | Standby | 02 | N/A |  | 12 | N/A
| When a high temperature error occurs | 300 seconds |  |  |  | Menu | 03 | OK |  | 13 | N/A
| When an error other than a high temperature error occurs | 90 seconds |  |  |  | Help | 04 | OK |  | 14 | OK (Component)
[6 empty] | ESC | 05 | OK |  | 15 | N/A
OK:Available / N/A: Return "ERR") | [5 empty] | Enter | 16 | OK |  | 16-1E | N/A
Function Category | Command Function | Command Name | Operation "Password" function | Network | TW570 HC600 | Up | 35 | OK |  | 1F | OK (Auto)
Power Control | Power On | PWR ON | OK | OK | OK | Down | 36 | OK | INPUT2 (20 is the "INPUT2" button of remote controller) | 20 | N/A
| Power Off | PWR OFF | OK | OK | OK | Left | 37 | OK |  | 21 | N/A
| Confirmation power status | PWR? | OK | OK | OK | Right | 38 | OK |  | 22 | N/A
|  | (Response code returned ) |  |  | 00: Standby Mode (Network OFF) 01: Lamp ON 02: Warmup 03: Cool down 04: Standby Mode (Network ON) 05: Abnormality standby 09: A/V standby | Source |  |  |  | 23 | N/A
Main Unit Operation | Key operation | KEY xx *Refer the "Key code" | N/A | OK | OK | Auto | 14 | N/A |  | 24 | N/A
Projection screen adjustment | Setting vertical keystone correction value | VKEYSTONE xxx | N/A | OK | OK | Source | 48 | N/A |  | 25 | N/A
|  | VKEYSTONE? | N/A | OK | OK | SourceSearch | 48 | OK |  | 26-2E | N/A
|  | Parameter/Return code |  |  | 0-255 INIT/INC/DEC (Setting only) | Comp1/2 | 10 | N/A |  | 2F | N/A
| Setting horizontal keystone correction value | HKEYSTONE xxx | N/A | OK | OK | Comp/EasyMP | 10 | N/A | INPUT3 (DVI/HDMI) (30 is the "INPUT3" button of remote controller) | 30 | OK (HDMI)
|  | HKEYSTONE? | N/A | OK | OK | Video/S-Video | 11 | N/A |  | 31 | (Digital-RGB)
|  | Parameter/Return code |  |  | 0-255 INIT/INC/DEC (Setting only) | BNC/Video | 11 | N/A |  | 32 | N/A
| Setting auto keystone correction | AUTOKEYSTONE xxx | N/A | OK | OK | Computer | 41 | N/A |  | 33 | (RGB-Video)
|  | AUTOKEYSTONE? | N/A | OK | OK | Video | 42 | N/A |  | 34 | (YCbCr)
|  | Parameter/Return code |  |  | ON/OFF INIT (Setting only) | BNC | E8 | N/A |  | 35 | (YPbPr)
| Setting Quick Corner | QC x1 x2 x3 x4 x5 x6 x7 x8 | N/A | OK | OK | DVI-D | E9 | N/A |  | 36-3E | N/A
|  | Parameter |  |  | x1-x8:0-9999 This command can be set in the following turns. Left-top (x, y) => Right-top (x, y) => Right-bottom (x, y) => Left-bottom (x, y) | HDMI/HDBaseT | EA | N/A |  | 3F | (When replying "SOURCES?")
|  | QC? | N/A | OK | OK | LAN | EB | N/A | VIDEO | 40 | OK
|  | Return code |  |  | 0-9999 The coordinates of 4 points are returned by 4lines. | SDI | EC | N/A | VIDEO(RCA) | 41 | OK (Video)
| Setting Quick Corner (Vector) | QCV x1 x2 x3 x4 x5 x6 x7 x8 | N/A | OK | OK | Other |  |  | VIDEO(S) | 42 | OK (S-Video)
|  | Parameter |  |  | x1-x8:0-99 This command can be set in the following turns. Left-top (x, y) => Right-top (x, y) => Right-bottom (x, y) => Left-bottom (x, y) | Freeze | 12 | N/A | VIDEO(YCbCr) | 43 | N/A
| Setting Quick Corner (Coordinates movement) | QCMV control direction movement | N/A | OK | OK | A/V Mute | 15 | N/A | VIDEO(YPbPr) | 44 | N/A
|  | Parameter |  |  | control: Assign Quick Corner control position 01: Left-Top 02: Right-Top 03: Right-bottom 04: Left-bottom INIT: (Setting only) direction: Assign direction 01: move to upper 02: move to lower 03: move to left 04. move to right movement: input the movement value Only "INC" command is available. (Setting only) | Blank | 13 | N/A | VIDEO(BNC) | 45 | N/A
| Setting Slide H-Keystone adjuster | SLIDEKEYSTONE xxx | N/A | OK | OK | A.Mute | ** | N/A | VIDEO(AUX) | 46 | N/A
|  | SLIDEKEYSTONE? | N/A | OK | OK | Resize(Aspect) | 17 | N/A | VIDEO07 | 47 | N/A
|  | Parameter/Return code |  |  | 00:Off 01:On INIT (Setting only) | Lock | 18 | N/A | VIDEO08 | 48 | N/A
| Setting of correction function | CORRECTMET x1 | N/A | OK | N/A | Color mode | 19 | N/A | VIDEO09 | 49 | N/A
|  | CORRECTMET? | N/A | OK | OK | Pattern | 1A | N/A | 未定義 | 4A-4F | N/A
|  | Return code |  |  | 01: Keystone function 02: Quick Corner | Volume + | 21 | N/A | EasyMP | 50 | N/A
| Setting Aspect ratio | ASPECT xx | N/A | OK | OK | Volume - | 22 | N/A |  | 51 | OK (USB Display)
|  | ASPECT? | N/A | OK | OK | Sync ＋ | 23 | N/A |  | 52 | OK (USB)
|  | Parameter/Return code |  |  | 00: Normal 20: 16:8 30: Auto 40: Full 50: Zoom 60: Real INIT (Setting only) | Sync - | 24 | N/A |  | 53 | OK (LAN)
[6 empty] | Tracking + | 25 | N/A |  | 54 | N/A
[5 empty] | <Auto> x1:Mode x2:Auto | Tracking - | 26 | N/A |  | 55 | N/A
| Setting zoom size / subtitle position | ZOOMSIZEPOS mode sp | N/A | OK | N/A | Brightness + | 31 | N/A |  | 56 | N/A
|  | ZOOMSIZEPOS? mode | N/A | OK | N/A | Brightness - | 32 | N/A |  | 57-5F | N/A
|  | Parameter/Return code |  |  | N/A | Contrast + | 33 | N/A | Video advanced (SDI) | 60 | N/A
| Changing Luminance | LUMINANCE xx | N/A | OK | OK | Contrast - | 34 | N/A |  | 61-63 | N/A
|  | LUMINANCE? | N/A | OK | OK | VKeystone + | 06 | N/A |  |  | N/A
|  | Parameter/Return code |  |  | 00:Normal 01:Eco INIT (Setting only) | VKeystone - | 07 | N/A |  |  | N/A
| Setting/Confirming Zoom(Tele/Wide) value | ZOOM xxx | OK | OK | N/A | HKeystone + | 08 | N/A |  | 64 | N/A
|  | ZOOM? | OK | OK | N/A | HKeystone - | 09 | N/A |  | 65 | N/A
|  | Parameter/Return code |  |  | N/A | Zoom + | 39 | N/A |  | 66-6E | N/A
| Setting/Confirming focus value | FOCUS xxx | OK | OK | N/A | Zoom Boot | 39 | N/A |  | 6F | N/A
|  | FOCUS? | OK | OK | N/A | Zoom - | 3A | N/A | DisplayPort | 70 | N/A
|  | Parameter/Return code |  |  | N/A | Wide | 1B | N/A |  | 71 | N/A
| Setting/Confirming vertical lens shift value | LENS xxx | OK | OK | N/A | Tele | 1C | N/A |  | 72 | N/A
|  | Return code |  |  | N/A | Install |  |  |  | 73 | N/A
|  | LENS? | OK | OK | N/A | Focus+ | 0A | N/A |  | 74 | N/A
|  | Return code |  |  | N/A | Focus Boot | 0A | N/A |  | 75 | N/A
| Setting/Confirming horizontal lens shift value | HLENS xxx | OK | OK | N/A | Focus- | 0B | N/A |  | 76-7E | N/A
|  | Parameter |  |  | N/A | LensShift+ | 0C | N/A |  | 7F | N/A
|  | HLENS? | OK | OK | N/A | LensShift- | 0D | N/A | HDBaseT | 80 | N/A
|  | Return code |  |  | N/A | WallShot | 6A | N/A |  | 81 | N/A
| Setting/Confirming distortion value | DISTORTION x1 | OK | OK | N/A | Quick Setup | 6E | N/A |  | 82 | N/A
|  | Parameter |  |  | N/A | Screen Fit | 6E | N/A |  | 83 | N/A
|  | DISTORTION? | OK | OK | N/A | Lens | 0E | N/A |  | 84 | N/A
|  | Return code |  |  | N/A | Focus Help | 0F | N/A |  | 85 | N/A
| Lens adjustment mode | LENSADJMODE | OK | OK | N/A | Focus | E0 | N/A |  | 86-8E | N/A
|  | LENSADJMODE? | OK | OK | N/A | Lens Shift | E1 | N/A |  | 8F | N/A
|  | Parameter/Return code |  |  | N/A | Zoom | E2 | N/A | Unused | 90-9F | N/A
| Setting/Confirming overscan ratio | OVSCAN xx | N/A | OK | OK |  |  |  | DVI/HDMI advanced | A0 | N/A
|  | OVSCAN? | N/A | OK | OK |  |  |  |  | A1 | N/A
|  | Parameter/Return code |  |  | 00:Off 02:4% 04:8% A0:Auto INIT (Setting only) |  |  |  |  | A2 | N/A
Changing Source/Input resolution setting | Selecting/Confirming input source | SOURCE xx * Refer the "Source code" | N/A | OK | OK | IR | Code | TW570 HC600 |  | A3 | N/A
|  | SOURCE? * Refer the "Source code" | N/A | OK | OK | Power | 3B | OK |  | A4 | N/A
| Auto source search | AUTOSEARCH x1 | N/A | OK | N/A | Power ON | 3B | N/A |  | A5 | N/A
|  | AUTOSEARCH? | N/A | OK | N/A | Power ON | A1 | OK |  | A6-AE | N/A
|  | Parameter/Return code |  |  | N/A | Power OFF | 6C | OK |  | AF | N/A
Image setting | Setting/Confirming brightness value | BRIGHT xxx | N/A | OK | OK | Menu | 3C | OK | INPUT4 (B0 is the "INPUT4" button of remote controller) | B0 | N/A
|  | BRIGHT? | N/A | OK | OK | Help | 30 | OK |  | B1 | N/A
|  | Parameter/Return code |  |  | 0-255 INIT/INC/DEC (Setting only) | ESC | 3D | OK |  | B2 | N/A
| Setting/Confirming contrast value | CONTRAST xxx | N/A | OK | OK | Enter | 49 | OK |  | B3 | N/A
|  | CONTRAST? | N/A | OK | OK | Pointer: Up | 58 | OK |  | B4 | N/A
|  | Parameter/Return code |  |  | 0-255 INIT/INC/DEC (Setting only) | Pointer: Down | 59 | OK |  | B5 | N/A
| Setting/Confirming density value | DENSITY xxx | N/A | OK | OK | Pointer: Left | 5A | OK |  | B6-BE | N/A
|  | DENSITY? | N/A | OK | OK | Pointer: Right | 5B | OK |  | BF | N/A
|  | Parameter/Return code |  |  | 0-255 INIT/INC/DEC (Setting only) | Pointer: Right-up | 5C | N/A | INPUT5 (C0 is the "INPUT5" button of remote controller) | C0 | N/A
| Setting/Confirming tint value | TINT xxx | N/A | OK | OK | Pointer: Left-up | 5D | N/A |  | C1 | N/A
|  | TINT? | N/A | OK | OK | Pointer: Right-down | 5E | N/A |  | C2 | N/A
|  | Parameter/Return code |  |  | 0-255 INIT/INC/DEC (Setting only) | Pointer: Left-down | 5F | N/A |  | C3 | N/A
| Setting/Confirming sharpness value | SHARP x1 | N/A | OK | OK | Page Up | 68 | OK |  | C4 | N/A
|  | SHARP x1 x2 | N/A | OK | N/A | Page Down | 69 | OK |  | C5 | N/A
|  | Parameter |  |  | x1:0-255 INC/DEC/INIT | 1 | 51 | N/A |  | C6-CE | N/A
|  | SHARP? |  |  | OK | IRIS | 51 | N/A |  | CF | N/A
|  | SHARP? x1 | N/A | OK | N/A | 2 | 52 | N/A | HDMI advanced | D0 | N/A
|  | Parameter |  |  | N/A | 3 | 53 | N/A |  | D1 | N/A
|  | Return code |  |  | 0-255 | 4 | 54 | N/A |  | D2 | N/A
| Setting/Confirming color temperature value | CTEMP xxx | N/A | OK | OK | 5 | 55 | N/A |  | D3 | N/A
|  | CTEMP? | N/A | OK | OK | Volume | 55 | N/A |  | D4 | N/A
|  | Parameter/Return code |  |  | Absolute color temperature 0-84: Low 85-69: Middle 170-255: High INIT/INC/DEC (Setting only) | Auto | 4A | OK |  | D5 | N/A
| Setting/Confirming flesh tone value | FCOLOR xxx | N/A | OK | N/A | InputA/InputB | 6B | N/A |  | D6-DE | N/A
|  | FCOLOR? | N/A | OK | N/A | input A | 4E | N/A |  | DF | N/A
|  | Parameter/Return code |  |  | N/A | Comp1(Computer) | 43 | OK | Reservation (use for internal communication) | E0-EF | N/A
| Setting/Confirming color mode | CMODE xx | N/A | OK | OK | Comp1/Comp2 | 43 | N/A | Change cyclic | F0 (For all source) | OK
|  | CMODE? | N/A | OK | OK | Component | 43 | N/A |  | F1 (PC) | OK (PC, USB Display, USB, LAN)
|  | Parameter/Return code |  |  | 06: Dynamic 0C: Living 0D: Game 15: Cinema 17: 3D Cinema 18: 3D Dynamic INIT (Setting only) | Comp/EasyMP | 67 | N/A |  | F2 (Video) | ○ (HDMI, S-Video, Video)
[6 empty] | Source | 67 | N/A |  | F3 | N/A
| Setting/Confirming horizontal position | HPOS xxx | N/A | OK | OK | SourceSearch | 67 | OK |  | F4 | N/A
|  | HPOS? | N/A | OK | OK | Comp2 | 44 | N/A |  | F5-FF | N/A
|  | Parameter/Return code |  |  | 0-255 INIT/INC/DEC (Setting only) | input B | 44 | N/A
| Setting/Confirming vertical position | VPOS xxx | N/A | OK | OK | PC | 44 | N/A
|  | VPOS? | N/A | OK | OK | S-Video | 45 | N/A
|  | Parameter/Return code |  |  | 0-255 INIT/INC/DEC (Setting only) | Video | 46 | OK
| Setting/Confirming tracking | TRACKING xxx | N/A | OK | OK | HDMI/Video | 46 | N/A
|  | TRACKING? | N/A | OK | OK | Video1/Video2 | 46 | N/A
|  | Parameter/Return code |  |  | 0-255 INIT/INC/DEC (Setting only) | BNC | 40 | N/A
| Setting/Confirming sync value | SYNC xxx | N/A | OK | OK | D | 40 | N/A
|  | SYNC? | N/A | OK | OK | HDMI2 | 40 | N/A
|  | Parameter/Return code |  |  | 0-255 INIT/INC/DEC (Setting only) | HDMI2 | C4 | N/A
| Setting/Confirming noise reduction adjustment | NRS xx | N/A | OK | OK | S-Video/Video | 4F | N/A
|  | Parameter |  |  | 01: Off 02: NR1 03: NR2 INIT | DVI | 1D | N/A
|  | NRS? | N/A | OK | OK | DVI/HDMI | 1D | N/A
|  | Return code |  |  | 01: Off 02: NR1 03: NR2 INIT | HDMI1/HDMI2 | 1D | N/A
| MPEG noise reduction | MPEGNRS x1 | N/A | OK | N/A | D-RGB | 4D | N/A
|  | MPEGNRS? | N/A | OK | N/A | HDMI | 4D | N/A
[5 empty] | N/A | HDMI1 | 4D | N/A
| Setting/Confirming mosquito noise reduction adjustment | MNRS xx | N/A | OK | N/A | EasyMP | 1E | N/A
|  | MNRS? | N/A | OK | N/A | Freeze | 47 | OK
|  | Parameter/Return code |  |  | N/A | Still | 47 | N/A
| Setting/Confirming block noise reduction adjustment | BNRS xx | N/A | OK | N/A | E-Zoom+ | 28 | OK
|  | BNRS? | N/A | OK | N/A | E-Zoom- | 29 | OK
|  | Parameter/Return code |  |  | N/A | A/V Mute(Blank) | 3E | OK
| Setting/Confirming offset value (Red/Blue/Green) | OFFSETR xxx | N/A | OK | N/A | Color Mode | 3F | OK
|  | OFFSETR? | N/A | OK | N/A | Pattern | 4B | N/A
|  | Parameter/Return code |  |  | N/A | Aspect | 20 | OK
|  | OFFSETG xxx | N/A | OK | N/A | On-Screen | 4C | N/A
|  | OFFSETG? | N/A | OK | N/A | Memory | 6A | N/A
|  | Parameter/Return code |  |  | N/A | Memory | 61 | N/A
|  | OFFSETB xxx | N/A | OK | N/A | Distortion+ | 62 | N/A
|  | OFFSETB? | N/A | OK | N/A | Distortion- | 63 | N/A
|  | Parameter/Return code |  |  | N/A | Lens | 64 | N/A
| Setting/Confirming gain value (Red/Blue/Green) | GAINR xxx | N/A | OK | N/A | Lens 1 | 65 | N/A
|  | GAINR? | N/A | OK | N/A | Lens 2 | 66 | N/A
|  | Parameter/Return code |  |  | N/A | Preset | 60 | N/A
|  | GAING xxx | N/A | OK | N/A | PinP | 27 | N/A
|  | GAING? | N/A | OK | N/A | Focus+ | 2A | N/A
|  | Parameter/Return code |  |  | N/A | Focus- | 2B | N/A
|  | GAINB xxx | N/A | OK | N/A | Focus | 2B | N/A
|  | GAINB? | N/A | OK | N/A | LensShift+ | 2C | N/A
|  | Parameter/Return code |  |  | N/A | LensShift- | 2D | N/A
| Setting/Confirming gamma value | GAMMA xx | N/A | OK | N/A | LensShift | 2D | N/A
|  | GAMMA? | N/A | OK | N/A | Zoom+ | 2E | N/A
|  | Parameter/Return code |  |  | N/A | Zoom- | 2F | N/A
| Setting/Confirming gamma step value | GAMMALV x1 x2 | N/A | OK | N/A | Zoom | 2F | N/A
|  | Parameter |  |  | N/A | Volume+ | 56 | OK
|  | GAMMALV? xx | N/A | OK | N/A | Volume- | 57 | OK
|  | Parameter |  |  | N/A | EFFECT | 50 | N/A
|  | Return code |  |  | N/A | Pointer | 50 | OK
| Call of memory | POPMEM x1 x2 | N/A | OK | N/A | Info | 1F | N/A
|  | Parameter |  |  | N/A | Geometry | 6B | N/A
| Registration of memory | PUSHMEM x1 x2 | N/A | OK | N/A | 0(10 key) | 70 | N/A
|  | Parameter |  |  | N/A | 1(10 key) | 71 | N/A
| Deletion of memory | ERASEMEM x1 x2 | N/A | OK | N/A | 2(10 key) | 72 | N/A
|  | Parameter |  |  | N/A | 3(10 key) | 73 | N/A
| Confirming of the color | CSEL? | N/A | OK | N/A | 4(10 key) | 74 | N/A
|  | Return code |  |  | N/A | 5(10 key) | 75 | N/A
| Setting/Confirming color gamut value | CGAMUT xx | N/A | OK | N/A | 6(10 key) | 76 | N/A
|  | CGAMUT? | N/A | OK | N/A | 7(10 key) | 77 | N/A
|  | Parameter/Return code |  |  | N/A | 8(10 key) | 78 | N/A
| Setting/Confirming contrast enhancement value | ACE xx | N/A | OK | N/A | 9(10 key) | 79 | N/A
|  | ACE? | N/A | OK | N/A | ．(10 key) | 7A | N/A
|  | Parameter/Return code |  |  | N/A | Source(OEM) | 6D | N/A
| Setting/Confirming 4K enhancement value | 4KENHANCE xx | N/A | OK | N/A | Quick Setup | 6F | N/A
|  | 4KENHANCE? | N/A | OK | N/A | Screen Fit | 6F | N/A
|  | Parameter/Return code |  |  | N/A | Keystone+ | 7B | N/A
| Setting/Confirming Image Enhancement preset | IMGPRESET x1 | N/A | OK | N/A | Keystone- | 7C | N/A
|  | IMGPRESET? | N/A | OK | N/A | Brightness | 7D | N/A
|  | Parameter/Return code |  |  | N/A | Brightness+ | 7D | N/A
| Setting/Confirming Super resolution setting | SUPERRES x1 | N/A | OK | N/A | Brightness- | 7E | N/A
|  | SUPERRES? | N/A | OK | N/A | Contrast | 7F | N/A
|  | Parameter/Return code |  |  | N/A | Contrast+ | 7F | N/A
| Setting/Confirming Super resolution (High) | SHRF x1 | N/A | OK | N/A | Contrast- | 80 | N/A
|  | SHRF? | N/A | OK | N/A | Color Temp. | 81 | N/A
|  | Parameter/Return code |  |  | N/A | Flesh Tone | 82 | N/A
| Setting/Confirming Super resolution (Low) | SHRS x1 | N/A | OK | N/A | 1Dγ | 83 | N/A
|  | SHRS? | N/A | OK | N/A | User | 84 | OK
|  | Parameter/Return code |  |  | N/A | USB Display | 85 | N/A
| Detail Enhancement: Setting/Confirming range value | DERANGE x1 | N/A | OK | N/A | USB | 85 | OK
|  | Parameter |  |  | N/A | Slideshow | 86 | N/A
|  | DERANGE? | N/A | OK | N/A | Sharpness | 87 | N/A
|  | Return code |  |  | N/A | Default | 88 | N/A
| Detail Enhancement: Setting/Confirming strength value | DESTRENGTH x1 | N/A | OK | N/A | RGBCMY | 89 | N/A
|  | Parameter |  |  | N/A | LAN | 8A | OK
|  | DESTRENGTH? | N/A | OK | N/A | LAN/USB | 8A | N/A
|  | Return code |  |  | N/A | ID | 8F | OK
| Setting/Confirming pull down setting (2-2/4-4 pull down) | PULLDOWN x1 | N/A | OK | N/A | ID+HELP | 8F | N/A
|  | PULLDOWN? | N/A | OK | N/A | ID+0 | 90 | OK
|  | Parameter/Return code |  |  | N/A | ID+1 | 91 | OK
| Setting/Confirming frame interpolation setting | MCFI xx | N/A | OK | N/A | ID+2 | 92 | OK
|  | MCFI? | N/A | OK | N/A | ID+3 | 93 | OK
|  | Parameter/Return code |  |  | N/A | ID+4 | 94 | OK
| Setting/Confirming color space (HDR) | CLRSPACE x1 | N/A | OK | N/A | ID+5 | 95 | OK
|  | CLRSPACE? | N/A | OK | N/A | ID+6 | 96 | OK
|  | Parameter/Return code |  |  | N/A | ID+7 | 97 | OK
| Setting/Confirming dynamic range(HDR) | DYNRANGE x1 | N/A | OK | N/A | ID+8 | 98 | OK
|  | DYNRANGE? | N/A | OK | N/A | ID+9 | 99 | OK
|  | Parameter/Return code |  |  | N/A | Lens Iris | 8B | N/A
Sound | Setting/Confirming volume | VOL xxx | N/A | OK | OK | Super Res Super Res/4K Image Enhancement | 8C | N/A
|  | VOL? | N/A | OK | OK | Frame Int | 8D | N/A
|  | Parameter/Return code |  |  | 0-255 INIT/INC/DEC (Setting only) | HDMI Link | 8E | N/A
| Changing/Confirming audio input | AUDIO mode [source] | N/A | OK | N/A | Aspect Normal | 9A | N/A
|  | Parameter/Return code |  |  | N/A | Anamorphic | 9B | N/A
[6 empty] | H Squeeze | 9C | N/A
[6 empty] | Split | A0 | OK
|  | AUDIO? [source] | N/A | OK | N/A | 2D/3D | 9D | N/A
|  | Parameter |  |  | N/A | 2D | 9E | N/A
|  | Return code |  |  | N/A | 3D | 9F | N/A
| Setting/Confirming Right and left reversing of Audio | AUDIOOUT mode | N/A | OK | N/A | Auto Iris | A5 | N/A
|  | AUDIOOUT? | N/A | OK | N/A | WirelessHD | A2 | N/A
|  | Parameter/Return code |  |  | N/A | SDI | A3 | N/A
Unique function | Setting/Confirming A/V mute | MUTE x1 | N/A | OK | OK | DisplayPort | A4 | N/A
|  | MUTE? | N/A | OK | OK | HDBaseT | A6 | N/A
|  | Parameter/Return code |  |  | ON :Execute "Blank" OFF: Cancel "Blank" INIT (Setting only) | User Button 2 | A7 | N/A
| Setting/Confirming freeze function | FREEZE xxx | N/A | OK | OK | User Button 3 | A8 | N/A
|  | FREEZE? | N/A | OK | OK | Pen Mode | A9 | N/A
|  | Parameter/Return code |  |  | ON :Execute "Freeze" OFF: Cancel "Freeze" INIT (Setting only) | 3D Format | AA | N/A
| Setting/Confirming LCD alignment value | LCDALIGNMENT mode x y updown leftright LCDALIGNMENT mode param | N/A | OK | N/A | iPod Control | D0 | N/A
|  | Parameter/Return code |  |  | N/A | Play | D1 | N/A
[6 empty] | Stop | D2 | N/A
|  | LCDALIGNMENT? mode x y LCDALIGNMENT? mode | N/A | OK | N/A | Pause | D3 | N/A
|  | Parameter |  |  | N/A | Rewind | D4 | N/A
|  | Return code |  |  | N/A | Fast Forward | D5 | N/A
| Call of LCD alignment memory | POPLA x1 | N/A | OK | N/A | Backward | D6 | N/A
|  | Parameter |  |  | N/A | Forward | D7 | N/A
| Registration of LCD alignment memory | PUSHLA x1 | N/A | OK | N/A | Mute | D8 | N/A
|  | Parameter |  |  | N/A | Link Menu | D9 | OK
| Deletion of LCD alignment memory | ERASELA x1 | N/A | OK | N/A | Fine/Fast | C0 | N/A
|  | Parameter |  |  | N/A | Dynamic Contrast | C1 | N/A
Environment setting | Setting/Confirming the reverse image (Horizontal) | HREVERSE xxx | N/A | OK | OK | Gesture | C2 | N/A
|  | HREVERSE? | N/A | OK | OK | Mirroring (Screen Mirroring) | C3 | N/A
|  | Parameter/Return code |  |  | ON :Flip horizontal OFF: Normal position INIT (Setting only)
| Setting/Confirming the reverse image (Vertical) | VREVERSE xxx | N/A | OK | OK | WB Remote Control Key | Code | TW570 HC600
|  | VREVERSE? | N/A | OK | OK | Power | AB | N/A
|  | Parameter/Return code |  |  | ON :Flip horizontal OFF: Normal position INIT (Setting only) | SourceSearch | AC | N/A
| Selecting/Confirming background color (A/V Mute display screen) | MSEL xx | N/A | OK | OK | Capture | AD | N/A
|  | MSEL? | N/A | OK | OK | Save | AE | N/A
|  | Parameter/Return code |  |  | 00:Black 01:Blue 02:User logo INIT (Setting only) | Print | AF | N/A
| Reset All | INITALL | N/A | OK | OK | WB | B0 | N/A
| Selecting/Confirming Communication Speed | SPEED xx | N/A | N/A | OK
|  | Parameter |  |  | 00: 9600bps 01: 19200bps 02: 38400bps 03: 57600bps INIT (Setting only) | MHLKEY notification Code
|  | SPEED? | N/A | N/A | OK | Key Code | Code | TW570 HC600
|  | Return code |  |  | 00: 9600bps 01: 19200bps 02: 38400bps 03: 57600bps FF: USB | KEY POP | FF | OK
| Setting/Confirming illumination | ILLUM xx | N/A | OK | N/A
|  | ILLUM? | N/A | OK | N/A | KEYGET Command Return Code list
|  | Parameter/Return code |  |  | N/A
| Call of lens position | POPLP xx | N/A | OK | N/A |  | *KEYGET return code will be "0000000000" when the remote controller is Un pressed.
|  | Parameter |  |  | N/A | Return Code | No. | TW570 HC600
| Registration of lens position | PUSHLP xx | N/A | OK | N/A | 0000000000 | 00 | Un pressed
|  | Parameter |  |  | N/A | 0000000001 | 01
| Setting/Confirming menu display position | MENUDISP mode param | N/A | OK | N/A | 0000000002 | 02
|  | MENUDISP? mode | N/A | OK | N/A | 0000000004 | 03
|  | Parameter/Return code |  |  | N/A | 0000000008 | 04
[6 empty] | 0000000010 | 05
| Standby confirmation setting | STANDBYCONF mode | N/A | N/A | N/A | 0000000020 | 06
|  | STANDBYCONF? | N/A | N/A | N/A | 0000000040 | 07
|  | Parameter/Return code |  |  | N/A | 0000000080 | 08 | Help
| Setting/Confirming display product code | PRODUCT mode | N/A | OK | N/A | 0000000100 | 09 | Enter
|  | PRODUCT? | N/A | OK | N/A | 0000000200 | 10 | Power
|  | Parameter/Return code |  |  | N/A | 0000000400 | 11 | SourceSearch
| Setting/Confirming EDID | EDID x1 | N/A | OK | N/A | 0000000800 | 12
|  | EDID? | N/A | OK | N/A | 0000001000 | 13
|  | Parameter/Return code |  |  | N/A | 0000002000 | 14
Home Screen | auto display of home screen | AUTOHOME x1 | N/A | OK | N/A | 0000004000 | 15
|  | AUTOHOME? | N/A | OK | N/A | 0000008000 | 16
|  | Parameter/Return code |  |  | N/A | 0000010000 | 17
| Setting/Confirming home screen customization function | HFUNC x1 | N/A | OK | N/A | 0000020000 | 18
|  | HFUNC? x1 | N/A | OK | N/A | 0000040000 | 19
|  | Parameter/Return code |  |  | N/A | 0000080000 | 20 | Menu
Network setting | Getting AMX DDDP BeaconMessage | AMX | N/A | N/A | N/A | 0000100000 | 21
|  | Return code |  |  | N/A | 0000200000 | 22
| Setting/Confirming of AMX DDDP IP BeaconMessage | AMXDDDP xx | N/A | OK | N/A | 0000400000 | 23
|  | AMXDDDP? | N/A | OK | N/A | 0000800000 | 24
|  | Parameter/Return code |  |  | N/A | 0001000000 | 25 | Up
| Wireless power setting | WLPWR x1 | N/A | OK | N/A | 0002000000 | 26 | Down
|  | WLPWR? | N/A | OK | N/A | 0004000000 | 27 | Left
|  | Parameter/Return code |  |  | N/A | 0008000000 | 28 | Right
Screen Mirroring | Setting/Confirming Screen Mirroring(WFD power) | WDPWR x1 | N/A | OK | OK | 0010000000 | 29
|  | WDPWR? | N/A | OK | OK | 0020000000 | 30
|  | Parameter/Return code |  |  | 00: OFF 01: Wireless LAN => ON | 0040000000 | 31
| Setting/Confirming WFD display name | WDNAME x1 | N/A | OK | N/A | 0080000000 | 32
|  | WDNAME? | N/A | OK | N/A | 0100000000 | 33 | ESC
|  | Parameter/Return code |  |  | N/A | 0200000000 | 34
| Setting/Confirming WFD WLAN system | WDIF x1 | N/A | OK | N/A | 0400000000 | 35
|  | WDIF? | N/A | OK | N/A | 0800000000 | 36
|  | Parameter/Return code |  |  | N/A | 1000000000 | 37
| Setting/Confirming WFD performance adjustment | WDPERF x1 | N/A | OK | N/A | 2000000000 | 38
|  | WDPERF? | N/A | OK | N/A | 4000000000 | 39
|  | Parameter/Return code |  |  | N/A | 8000000000 | 40
| Setting/Confirming WFD WPS mode | WDWPSMODE x1 | N/A | OK | N/A
|  | WDWPSMODE? | N/A | OK | N/A
|  | Parameter/Return code |  |  | N/A
| Setting/Confirming WFD PIN code notification | WDPINNOTIFY x1 | N/A | OK | N/A
|  | WDPINNOTIFY? | N/A | OK | N/A
|  | Parameter/Return code |  |  | N/A
| WFD setting initialization | WDINIT | N/A | OK | N/A
|  | Parameter/Return code |  |  | N/A
| WFD setting reflection | WDRESET | N/A | OK | N/A
|  | Parameter/Return code |  |  | N/A
| Getting WFD protocol version | WDVER? | N/A | OK | N/A
|  | Return code |  |  | N/A
Bluetooth | Bluetooth audio | BTAUDIO x1 | N/A | OK | N/A
|  | BTAUDIO? | N/A | OK | N/A
|  | Parameter/Return code |  |  | N/A
Information | Getting lamp operation time | LAMP? | N/A | OK | OK
|  | Return code |  |  | LAMP=x1 x1: lamp operation time
| Getting projector on time | ONTIME? | N/A | OK | N/A
|  | Return code |  |  | N/A
| Getting signal state | SIGNAL? | N/A | OK | N/A
|  | Return code |  |  | N/A
| Getting serial number | SNO? | N/A | OK | OK
|  | Return code |  |  | SNO=x1 x1: serial number

## 1430Wi
Back to Product List
Key command | [5 empty] | Key code |  |  | Source code
Execution time | [6 empty] | OK:Available / N/A: Return "ERR") |  |  | OK:Available / N/A: Return "ERR")
Item |  | Time |  |  |  | Main Key | Code | 1420Wi/1430Wi | Source | Code | 1420Wi/1430Wi
PWR ON | After displaying the logo | 30 seconds |  |  |  | Operation |  |  | INPUT1 (10 is the "INPUT1" button of remote controller) | 10 | OK
PWR OFF | Normal | 0 second |  |  |  | Power | 01 | OK |  | 11 | OK (RGB)
| When a high temperature warning occurs | 20 seconds |  |  |  | Menu | 03 | OK |  | 12 | N/A
| When a high temperature error occurs | 300 seconds |  |  |  | Help | 04 | OK |  | 13 | N/A
| When an error other than a high temperature error occurs | 90 seconds |  |  |  | ESC | 05 | OK |  | 14 | OK (Component)
[6 empty] | Enter | 16 | OK |  | 15 | N/A
OK:Available / N/A: Return "ERR") | [5 empty] | Up | 35 | OK |  | 16-1E | N/A
Function Category | Command Function | Command Name | Operation "Password" function | Network | 1420Wi/1430Wi | Down | 36 | OK |  | 1F | OK (Auto)
Power Control | Power On | PWR ON | OK | OK | OK | Left | 37 | OK | INPUT2 (20 is the "INPUT2" button of remote controller) | 20 | N/A
| Power Off | PWR OFF | OK | OK | OK | Right | 38 | OK |  | 21 | N/A
| Confirmation power status | PWR? | OK | OK | OK | Source |  |  |  | 22 | N/A
|  | (Response code returned ) |  |  | 00: Standby Mode (Network OFF) 01: Lamp ON 02: Warmup 03: Cool down 04: Standby Mode (Network ON) 05: Abnormality standby 09: A/V standby | SourceSearch | 48 | OK |  | 23 | N/A
Main Unit Operation | Key operation | KEY xx *Refer the "Key code" | N/A | OK | OK |  |  |  |  | 24 | N/A
Projection screen adjustment | Setting vertical keystone correction value | VKEYSTONE xxx | N/A | OK | OK | IR | Code | 1420Wi/1430Wi |  | 25 | N/A
|  | VKEYSTONE? | N/A | OK | OK | Power | 3B | OK |  | 26-2E | N/A
|  | Parameter/Return code |  |  | 0-255 INIT/INC/DEC (Setting only) | Power ON | A1 | OK |  | 2F | N/A
| Setting horizontal keystone correction value | HKEYSTONE xxx | N/A | OK | OK | Power OFF | 6C | OK | INPUT3 (DVI/HDMI) (30 is the "INPUT3" button of remote controller) | 30 | OK (HDMI1)
|  | HKEYSTONE? | N/A | OK | OK | Menu | 3C | OK |  | 31 | (Digital-RGB)
|  | Parameter/Return code |  |  | 0-255 INIT/INC/DEC (Setting only) | Help | 30 | OK |  | 32 | N/A
| Setting auto keystone correction | AUTOKEYSTONE xxx | N/A | OK | OK | ESC | 3D | OK |  | 33 | (RGB-Video)
|  | AUTOKEYSTONE? | N/A | OK | OK | Enter | 49 | OK |  | 34 | (YCbCr)
|  | Parameter/Return code |  |  | ON/OFF INIT (Setting only) | Pointer: Up | 58 | OK |  | 35 | (YPbPr)
| Setting Quick Corner | QC x1 x2 x3 x4 x5 x6 x7 x8 | N/A | OK | OK | Pointer: Down | 59 | OK |  | 36-3E | N/A
|  | Parameter |  |  | x1-x8:0-9999 This command can be set in the following turns. Left-top (x, y) => Right-top (x, y) => Right-bottom (x, y) => Left-bottom (x, y) | Pointer: Left | 5A | OK |  | 3F | (When replying "SOURCES?")
|  | QC? | N/A | OK | OK | Pointer: Right | 5B | OK | VIDEO | 40 | OK
|  | Return code |  |  | 0-9999 The coordinates of 4 points are returned by 4lines. | Page Up | 68 | OK | VIDEO(RCA) | 41 | OK (Video)
| Setting Quick Corner (Vector) | QCV x1 x2 x3 x4 x5 x6 x7 x8 | N/A | OK | OK | Page Down | 69 | OK | VIDEO(S) | 42 | N/A
|  | Parameter |  |  | x1-x8:0-99 This command can be set in the following turns. Left-top (x, y) => Right-top (x, y) => Right-bottom (x, y) => Left-bottom (x, y) | Auto | 4A | OK | VIDEO(YCbCr) | 43 | N/A
| Setting Quick Corner (Coordinates movement) | QCMV control direction movement | N/A | OK | OK | SourceSearch | 67 | OK | VIDEO(YPbPr) | 44 | N/A
|  | Parameter |  |  | control: Assign Quick Corner control position 01: Left-Top 02: Right-Top 03: Right-bottom 04: Left-bottom INIT: (Setting only) direction: Assign direction 01: move to upper 02: move to lower 03: move to left 04. move to right movement: input the movement value Only "INC" command is available. (Setting only) | Freeze | 47 | OK | VIDEO(BNC) | 45 | N/A
| Confirmation of correction function setting | CORRECTMET x1 | N/A | OK | N/A | E-Zoom+ | 28 | OK | VIDEO(AUX) | 46 | N/A
|  | CORRECTMET? | N/A | OK | OK | E-Zoom- | 29 | OK | VIDEO07 | 47 | N/A
|  | Return code |  |  | 01: H/V keystone 02: Quick Corner | A/V Mute(Blank) | 3E | OK | VIDEO08 | 48 | N/A
| Setting Aspect ratio | ASPECT xx | N/A | OK | OK | Color Mode | 3F | OK | VIDEO09 | 49 | N/A
|  | ASPECT? | N/A | OK | OK | Aspect | 20 | OK | N/A | 4A-4F | N/A
|  | Parameter/Return code |  |  | 00: Normal 20: 16:9 30: Auto 40: Full 50: Zoom 60: Native | Volume+ | 56 | OK | EasyMP | 50 | N/A
[6 empty] | Volume- | 57 | OK |  | 51 | OK (USB Display)
[5 empty] | <Auto> x1: mode x2: Parameter of "Auto" =30 | Pointer | 50 | OK |  | 52 | OK (USB1)
| Changing Luminance | LUMINANCE xx | N/A | OK | OK | User | 84 | OK |  | 53 | OK (LAN)
|  | LUMINANCE? | N/A | OK | OK | Split | A0 | OK |  | 54 | OK (USB2)
|  | Parameter/Return code |  |  | 00:Normal 01:Eco INIT (Setting only) | Pen Mode | A9 | OK |  | 55 | OK (Whiteboard)
| Setting Tele/Wide value | ZOOM xxx | N/A | OK | OK | Link Menu | D9 | OK |  | 56 | N/A
|  | ZOOM? | N/A | OK | OK |  |  |  |  | 57-5F | N/A
|  | Parameter/Return code |  |  | 0-255 INIT/INC/DEC (Setting only) | WB IR | Code |  | Video advanced (SDI) | 60 | N/A
| Setting Overscan ratio | OVSCAN xx | N/A | OK | OK | Power | AB | OK |  | 61-63 | N/A
|  | OVSCAN? | N/A | OK | OK | SourceSearch | AC | OK |  | 64 | N/A
|  | Parameter/Return code |  |  | 00:Off 02:4% 04:8% A0:Auto INIT (Setting only) | Capture | AD | OK |  | 65 | N/A
Changing Source/Input resolution setting | Selecting/Confirming input source | SOURCE xx * Refer the "Source code" | N/A | OK | OK | Save | AE | OK |  | 66-6E | N/A
|  | SOURCE? * Refer the "Source code" | N/A | OK | OK | Print | AF | OK |  | 6F | N/A
| Setting/Confirming resolution | RESOL x1 | N/A | OK | OK | WB | B0 | OK | DisplayPort | 70 | N/A
|  | RESOL? | N/A | OK | OK |  |  |  |  | 71 | N/A
|  | Parameter/Return code |  |  | 00:Auto F0:Wide F1:Normal INIT (Setting only) |  |  |  |  | 72 | N/A
Image setting | Setting/Confirming brightness value | BRIGHT xxx | N/A | OK | OK |  |  |  |  | 73 | N/A
|  | BRIGHT? | N/A | OK | OK |  |  |  |  | 74 | N/A
|  | Parameter/Return code |  |  | 0-255 INIT/INC/DEC (Setting only) |  |  |  |  | 75 | N/A
| Setting/Confirming contrast value | CONTRAST xxx | N/A | OK | OK |  |  |  |  | 76-7E | N/A
|  | CONTRAST? | N/A | OK | OK |  |  |  |  | 7F | N/A
|  | Parameter/Return code |  |  | 0-255 INIT/INC/DEC (Setting only) |  |  |  | HDBaseT | 80 | N/A
| Setting/Confirming density value | DENSITY xxx | N/A | OK | OK |  |  |  |  | 81 | N/A
|  | DENSITY? | N/A | OK | OK |  |  |  |  | 82 | N/A
|  | Parameter/Return code |  |  | 0-255 INIT/INC/DEC (Setting only) |  |  |  |  | 83 | N/A
| Setting/Confirming tint value | TINT xxx | N/A | OK | OK |  |  |  |  | 84 | N/A
|  | TINT? | N/A | OK | OK |  |  |  |  | 85 | N/A
|  | Parameter/Return code |  |  | 0-255 INIT/INC/DEC (Setting only) |  |  |  |  | 86-8E | N/A
| Setting/Confirming sharpness value | SHARP x1 | N/A | OK | OK |  |  |  |  | 8F | N/A
|  | SHARP x1 x2 | N/A | OK | N/A |  |  |  | N/A | 90-9F | N/A
|  | Parameter |  |  | x1:0-255 INC/DEC/INIT |  |  |  | DVI/HDMI advanced | A0 | OK (HDMI2)
|  | SHARP? | N/A | OK | OK |  |  |  |  | A1 | (Digital-RGB)
|  | SHARP? x1 | N/A | OK | N/A |  |  |  |  | A2 | N/A
|  | Parameter |  |  | N/A |  |  |  |  | A3 | (RGB-Video)
|  | Return code |  |  | 0-255 |  |  |  |  | A4 | (YCbCr)
| Setting/Confirming Red/Blue/Green color value | RED xxx | N/A | OK | OK |  |  |  |  | A5 | (YPbPr)
|  | RED? | N/A | OK | OK |  |  |  |  | A6-AE | N/A
|  | Parameter/Return code |  |  | 0-255 INIT/INC/DEC (Setting only) |  |  |  |  | AF | (When replying "SOURCES?")
|  | GREEN xxx | N/A | OK | OK |  |  |  | INPUT4 (B0 is the "INPUT4" button of remote controller) | B0 | N/A
|  | GREEN? | N/A | OK | OK |  |  |  |  | B1 | N/A
|  | Parameter/Return code |  |  | 0-255 INIT/INC/DEC (Setting only) |  |  |  |  | B2 | N/A
|  | BLUE xxx | N/A | OK | OK |  |  |  |  | B3 | N/A
|  | BLUE? | N/A | OK | OK |  |  |  |  | B4 | N/A
|  | Parameter/Return code |  |  | 0-255 INIT/INC/DEC (Setting only) |  |  |  |  | B5 | N/A
| Setting/Confirming color temperature value | CTEMP xxx | N/A | OK | OK |  |  |  |  | B6-BE | N/A
|  | CTEMP? | N/A | OK | OK |  |  |  |  | BF | N/A
|  | Parameter/Return code |  |  | Absolute color temperature 0-255 INIT/INC/DEC (Setting only) |  |  |  | INPUT5 (C0 is the "INPUT5" button of remote controller) | C0 | N/A
| Setting/Confirming color mode | CMODE xx | N/A | OK | OK |  |  |  |  | C1 | N/A
|  | CMODE? | N/A | OK | OK |  |  |  |  | C2 | N/A
|  | Parameter/Return code |  |  | 01:sRGB 04:Presentation 05:Theatre 06:Dynamic 08:Sports 0F: DICOM SIM 11: Blackboard 12: Whiteboard 14: Photo INIT (Setting only) |  |  |  |  | C3 | N/A
[10 empty] | C4 | N/A
| Setting/Confirming horizontal position | HPOS xxx | N/A | OK | OK |  |  |  |  | C5 | N/A
|  | HPOS? | N/A | OK | OK |  |  |  |  | C6-CE | N/A
|  | Parameter/Return code |  |  | 0-255 INIT/INC/DEC (Setting only) |  |  |  |  | CF | N/A
| Setting/Confirming vertical position | VPOS xxx | N/A | OK | OK |  |  |  | HDMI advanced | D0 | N/A
|  | VPOS? | N/A | OK | OK |  |  |  |  | D1 | N/A
|  | Parameter/Return code |  |  | 0-255 INIT/INC/DEC (Setting only) |  |  |  |  | D2 | N/A
| Setting/Confirming tracking | TRACKING xxx | N/A | OK | OK |  |  |  |  | D3 | N/A
|  | TRACKING? | N/A | OK | OK |  |  |  |  | D4 | N/A
|  | Parameter/Return code |  |  | 0-255 INIT/INC/DEC (Setting only) |  |  |  |  | D5 | N/A
| Setting/Confirming sync value | SYNC xxx | N/A | OK | OK |  |  |  |  | D6-DE | N/A
|  | SYNC? | N/A | OK | OK |  |  |  |  | DF | N/A
|  | Parameter/Return code |  |  | 0-255 INIT/INC/DEC (Setting only) |  |  |  | N/A | E0-EF | N/A
| Setting/Confirming noise reduction adjustment | NRS xx | N/A | OK | OK |  |  |  | Change cyclic | F0 (For all source) | OK
|  | Parameter |  |  | 01: OFF 02: NR1 03: NR2 INIT (Setting only) |  |  |  |  | F1 (PC) | OK (PC,USB Display, USB1,LAN,USB2,Whiteboard)
|  | NRS? | N/A | OK | OK |  |  |  |  | F2 (Video) | OK (HDMI1,HDMI2,Video)
|  | Parameter/Return code |  |  | 01:Off 02:NR1 03:NR2 INIT (Setting only) |  |  |  |  | F3 | N/A
| Setting/Confirming gamma value | GAMMA xx | N/A | OK | OK |  |  |  |  | F4 | N/A
|  | GAMMA? | N/A | OK | OK |  |  |  |  | F5-FF | N/A
|  | Parameter/Return code |  |  | 20: 2.0 21: 2.1 22: 2.2 23: 2.3 24: 2.4 INIT (Setting only)
Image control | Image Processing set | IMGPROC mode | N/A | OK | OK
|  | IMGPROC? | N/A | OK | OK
|  | Parameter/Return code |  |  | 01: Fine 02: Fast INIT (Setting only)
Sound | Setting/Confirming volume | VOL xxx | N/A | OK | OK
|  | VOL? | N/A | OK | OK
|  | Parameter/Return code |  |  | 0-255 INIT/INC/DEC (Setting only)
| Changing/Confirming audio input | AUDIO mode [source] | N/A | OK | OK
|  | Parameter/Return code |  |  | Audio Input setting mode 00: Auto 01: Audio input1 02: Audio input2 03: Audio input (L/R) INIT (Setting only)
HDMI Audio input mode 00: Default (HDMI) 01: Audio input1 02: Audio input2 03: Audio input (L/R) INIT (Setting only) source 30: HDMI A0: HDMI2
|  | AUDIO? [source] | N/A | OK | OK
|  | Parameter |  |  | Please refer to the source parameter of AUDIO command
|  | Return code |  |  | Please refer to the mode parameter of AUDIO command
| Setting/Confirming AV output | AVOUT x1 | N/A | OK | OK
|  | AVOUT? | N/A | OK | OK
|  | Parameter/Return code |  |  | 00: While projecting (Network Standby) 01: Always (A/V Standby) INIT (Setting only)
Unique function | Setting/Confirming A/V mute | MUTE xxx | N/A | OK | OK
|  | MUTE? | N/A | OK | OK
|  | Parameter/Return code |  |  | ON :Execute "Shutter" OFF: Cancel "Shutter" INIT (Setting only)
| Setting/Confirming freeze function | FREEZE xxx | N/A | OK | OK
|  | FREEZE? | N/A | OK | OK
|  | Parameter/Return code |  |  | ON :Execute freeze OFF: Cancel "Freeze" INIT (Setting only)
| Setting closed caption (only American model) | CCAP xxx | N/A | OK | OK (US only)
|  | CCAP? | N/A | OK | OK (US only)
|  | Parameter/Return code |  |  | 00:OFF 11:CC1 12:CC2 F0:Changing cyclically(Setting only) INIT (Setting only)
Environment setting | Setting/Confirming the reverse image (Horizontal) | HREVERSE xxx | N/A | OK | OK
|  | HREVERSE? | N/A | OK | OK
|  | Parameter/Return code |  |  | ON :Flip horizontal OFF: Normal position INIT (Setting only)
| Setting/Confirming the reverse image (Vertical) | VREVERSE xxx | N/A | OK | OK
|  | VREVERSE? | N/A | OK | OK
|  | Parameter/Return code |  |  | ON :Flip vertical OFF: Normal position INIT (Setting only)
| Selecting/Confirming background color (A/V Mute display screen) | MSEL xx | N/A | OK | OK
|  | MSEL? | N/A | OK | OK
|  | Parameter/Return code |  |  | 00:Black 01:Blue 02:User logo INIT (Setting only)
| Reset All | INITALL | N/A | OK | OK
| Selecting/Confirming Communication Speed | SPEED xx | N/A | N/A | OK
|  | Parameter/Return code |  |  | 00：9600bps 01：19200bps 02：38400bps 03：57600bps INIT (Setting only)
|  | SPEED? | N/A | N/A | OK
|  | Parameter/Return code |  |  | 00：9600bps 01：19200bps 02：38400bps 03：57600bps INIT (Setting only)
| Setting/Confirming projection direction setting | DIRECTION xx | N/A | OK | N/A
|  | Parameter |  |  | N/A
|  | DIRECTION? | N/A | OK | OK
|  | Return code |  |  | F0: Desktop F1: Upward F2: Downward F3: Ceiling
| ECO display setting | PSDISP mode | N/A | OK | OK
|  | PSDISP? | N/A | OK | OK
|  | Parameter/Return code |  |  | 00: OFF 01: ON
| Startup source search setting | STSEARCH mode | N/A | OK | OK
|  | STSEARCH? | N/A | OK | OK
|  | Parameter/Return code |  |  | 00: OFF 01: ON
Network setting | Getting AMX DDDP BeaconMessage | AMX | N/A | N/A | OK
|  | Return code |  |  | *The return form follows the specification of AMX. AMXB<-SDKClass=VideoProjector> <-GUID=EPSON_EMP001><-Revision=1.0.0>
| Setting/Confirming of AMX DDDP IP BeaconMessage | AMXDDDP xx | N/A | OK | OK
|  | AMXDDDP? | N/A | OK | OK
|  | Parameter/Return code |  |  | 00: BeaconMessage stop 01: BeaconMessage start
| Wireless power setting | WLPWR x1 | N/A | OK | N/A
|  | WLPWR? | N/A | OK | N/A
|  | Parameter/Return code |  |  | N/A
Information | Getting lamp operation time | LAMP? | N/A | OK | OK
|  | Return code |  |  | LAMP=x1 x1: Lamp operation time
Others | Getting serial number | SNO? | N/A | OK | OK

## Z11000U
Back to Product List
Command list | [6 empty] | Key code |  |  |  | Source code
Execution time | [7 empty] | OK:Available / N/A: Return "ERR") |  |  |  | OK:Available / N/A: Return "ERR")
Item |  | Time |  |  |  |  | Main Key | Code | Z11000/Z11005/Z9870/ Z11000W/Z9900W/Z9800W | Z10000U/Z10005U/Z9870U/ Z9875U/Z9750U | Source | Code | Z11000/Z11005/Z9870/ Z11000W/Z9900W/Z9800W | Z10000U/Z10005U/Z9870U/ Z9875U/Z9750U
PWR ON | After displaying the logo | 30 seconds |  |  |  |  | Operation |  |  |  | INPUT1 (10 is the "INPUT1" button of remote controller) | 10 | OK | OK
PWR OFF | Normal | 74 second |  |  |  |  | Power | 01 | OK | OK |  | 11 | OK (RGB(Analog)) | OK (RGB(Analog))
| Instant off | 0 second |  |  |  |  | Standby | 02 | OK | OK |  | 12 | N/A | N/A
| When a high temperature warning occurs | 20 seconds |  |  |  |  | Menu | 03 | OK | OK |  | 13 | N/A | N/A
| When a high temperature error occurs | 300 seconds |  |  |  |  | ESC | 05 | OK | OK |  | 14 | OK (Component) | OK (Component)
| When an error other than a high temperature error occurs | 90 seconds |  |  |  |  | Enter | 16 | OK | OK |  | 15 | N/A | N/A
| When connected lamp / fuse | 30 seconds |  |  |  |  | Up | 35 | OK | OK |  | 16-1E | N/A | N/A
[7 empty] | Down | 36 | OK | OK |  | 1F | OK (Auto) | OK (Auto)
OK:Available / N/A: Return "ERR") | [6 empty] | Left | 37 | OK | OK | INPUT3 (DVI/HDMI) (30 is the "INPUT3" button of remote controller) | 30 | OK (HDMI) | OK (HDMI)
Function Category | Command Function | Command Name | Operation "Password" function | Network | Z11000/Z11005/Z9870/ Z11000W/Z9900W/Z9800W | Z10000U/Z10005U/Z9870U/ Z9875U/Z9750U | Right | 38 | OK | OK |  | 31 | (Digital-RGB) | (Digital-RGB)
Power Control | Power On | PWR ON | OK | OK | OK | OK | Source |  |  |  |  | 32 | N/A | N/A
| Power Off | PWR OFF | OK | OK | OK | OK | Auto | 14 | OK | OK |  | 33 | (RGB-Video) | (RGB-Video)
| Confirmation power status | PWR? | OK | OK | OK | OK | Video/S-Video | 11 | OK | OK |  | 34 | (YCbCr) | (YCbCr)
|  | (Response code returned ) |  |  | 00: Standby Mode (Network OFF) 01: Lamp ON 02: Warmup 03: Cool down 04: Standby Mode (Network ON) 05: Abnormality standby 09: A/V standby | 00: Standby Mode (Network OFF) 01: Lamp ON 02: Warmup 03: Cool down 04: Standby Mode (Network ON) 05: Abnormality standby 09: A/V standby | Computer | 41 | OK | OK |  | 35 | (YPbPr) | (YPbPr)
Main Unit Operation | Key operation | KEY xx *Refer the "Key code" | N/A | OK | OK | OK | BNC | E8 | OK | OK |  | 36-3E | N/A | N/A
Projection screen adjustment | Setting vertical keystone correction value | VKEYSTONE xxx | N/A | OK | OK | OK | DVI-D | E9 | OK | OK |  | 3F | (SOURCES?) | (SOURCES?)
|  | VKEYSTONE? | N/A | OK | OK | OK | HDMI/HDBaseT-T | EA | OK | OK | VIDEO | 40 | OK | OK
|  | Parameter/Return code |  |  | 0-255 INIT/INC/DEC (Setting only) | 0-255 INIT/INC/DEC (Setting only) | LAN | EB | OK | OK | VIDEO(RCA) | 41 | OK (Video) | OK (Video)
| Setting horizontal keystone correction value | HKEYSTONE xxx | N/A | OK | OK | OK | SDI | EC | OK | OK | VIDEO(S) | 42 | OK (S-Video) | OK (S-Video)
|  | HKEYSTONE? | N/A | OK | OK | OK | Other |  |  |  | EasyMP | 50 | N/A | N/A
|  | Parameter/Return code |  |  | 0-255 INIT/INC/DEC (Setting only) | 0-255 INIT/INC/DEC (Setting only) | Lock | 18 | OK | OK |  | 51 | N/A | N/A
| Setting Quick Corner | QC x1 x2 x3 x4 x5 x6 x7 x8 | N/A | OK | OK | OK | Pattern | 1A | OK | OK |  | 52 | N/A | N/A
|  | Parameter |  |  | x1-x8:0-9999 This command can be set in the following turns. Left-top (x, y) => Right-top (x, y) => Right-bottom (x, y) => Left-bottom (x, y) | x1-x8:0-9999 This command can be set in the following turns. Left-top (x, y) => Right-top (x, y) => Right-bottom (x, y) => Left-bottom (x, y) | Install |  |  |  |  | 53 | OK (LAN) | OK (LAN)
|  | QC? | N/A | OK | OK | OK | Focus | E0 | OK | OK |  | 54 | N/A | N/A
|  | Return code |  |  | 0-9999 The coordinates of 4 points are returned by 4lines. | 0-9999 The coordinates of 4 points are returned by 4lines. | Lens Shift | E1 | OK | OK |  | 55 | N/A | N/A
| Setting Quick Corner (Vector) | QCV x1 x2 x3 x4 x5 x6 x7 x8 | N/A | OK | OK | OK | Zoom | E2 | OK | OK |  | 56 | N/A | N/A
|  | Parameter |  |  | x1-x8:0-99 This command can be set in the following turns. Left-top (x, y) => Right-top (x, y) => Right-bottom (x, y) => Left-bottom (x, y) | x1-x8:0-99 This command can be set in the following turns. Left-top (x, y) => Right-top (x, y) => Right-bottom (x, y) => Left-bottom (x, y) | [5 empty] | 57-5F | N/A | N/A
| Setting Quick Corner (Coordinates movement) | QCMV control direction movement | N/A | OK | OK | OK |  |  |  |  | Video advanced (SDI) | 60 | N/A | OK (Z10000U/Z10005U/Z9870U/Z9875U)
|  | Parameter |  |  | control: Assign Quick Corner control position 01: Left-Top 02: Right-Top 03: Right-bottom 04: Left-bottom INIT: (Setting only) direction: Assign direction 01: move to upper 02: move to lower 03: move to left 04. move to right movement: input the movement value Only "INC" command is available. (Setting only) | control: Assign Quick Corner control position 01: Left-Top 02: Right-Top 03: Right-bottom 04: Left-bottom INIT: (Setting only) direction: Assign direction 01: move to upper 02: move to lower 03: move to left 04. move to right movement: input the movement value Only "INC" command is available. (Setting only) | IR | Code |  |  |  | 61-63 | N/A | N/A
| Confirmation of correction function setting | CORRECTMET x1 | N/A | OK | OK | OK | Power | 3B | OK | OK |  | 64 | N/A | (YCbCr)
|  | CORRECTMET? | N/A | OK | OK | OK | Power ON | A1 | OK | OK |  | 65 | N/A | (YPbPr)
|  | Return code |  |  | 00: OFF 01: H/V keystone 02: Quick Corner 03: Point correction 04: Curved surface correction 05: Corner wall correction | 00: OFF 01: H/V keystone 02: Quick Corner 03: Point correction 04: Curved surface correction 05: Corner wall correction | Power OFF | 6C | OK | OK |  | 66-6E | N/A | N/A
| Setting Aspect ratio | ASPECT xx | N/A | OK | OK | OK | Menu | 3C | OK | OK |  | 6F | N/A | (SOURCES?)
|  | ASPECT? | N/A | OK | OK | OK | Help | 30 | OK | OK | DisplayPort | 70 | N/A | N/A
|  | Parameter/Return code |  |  | XGA model 00: Normal 10: 4:3 20: 16:9 30: Auto 60: Native INIT (Setting only) | 00: Normal 20: 16:9 30: Auto 40: Full 50: Zoom 60: Native | ESC | 3D | OK | OK |  | 71 | N/A | N/A
[5 empty] | WXGA model 00: Normal 20: 16:9 30: Auto 40: Full 50: Zoom 60: Native INIT (Setting only) |  | Enter | 49 | OK | OK |  | 72 | N/A | N/A
[5 empty] | <Auto> x1: mode x2: Parameter of "Auto" =30 | <Auto> x1: mode x2: Parameter of "Auto" =30 | Pointer: Up | 58 | OK | OK |  | 73 | N/A | N/A
| Setting/Confirming Screen type | SCFORMAT mode [position] | N/A | OK | OK | OK | Pointer: Down | 59 | OK | OK |  | 74 | N/A | N/A
|  | SCFORMAT? | N/A | OK | OK | OK | Pointer: Left | 5A | OK | OK |  | 75 | N/A | N/A
|  | Parameter/Return code |  |  | 01: Screen type setting 01: 4:3 02: 16:9 03: 16:10 02: Screen position setting C19(-999)~000~3E7(999) INIT (Setting only) | 01: Screen type setting 01: 4:3 02: 16:9 03: 16:10 02: Screen position setting C19(-999)~000~3E7(999) INIT (Setting only) | Pointer: Right | 5B | OK | OK |  | 76-7E | N/A | N/A
| Changing Luminance | LUMINANCE xx | N/A | OK | OK | OK | Pointer: Right-up | 5C | OK | OK |  | 7F | N/A | N/A
|  | LUMINANCE? | N/A | OK | OK | OK | Pointer: Left-up | 5D | OK | OK | HDBaseT | 80 | OK | OK
|  | Parameter/Return code |  |  | 00:Normal 01:Eco INIT (Setting only) | 00:Normal 01:Eco INIT (Setting only) | Pointer: Right-down | 5E | OK | OK |  | 81 | (Digital-RGB) | (Digital-RGB)
| Luminance Level setting | LUMLEVEL level | N/A | OK | OK | OK | Pointer: Left-down | 5F | OK | OK |  | 82 | N/A | N/A
|  | LUMLEVEL? | N/A | OK | OK | OK | Page Up | 68 | OK | OK |  | 83 | (RGB-Video) | (RGB-Video)
|  | Parameter/Return code |  |  | 01:Level 1 02: Level 2 03: Level 3 04: Level 4 05: Level 5 INIT (Setting only) | 01:Level 1 02: Level 2 03: Level 3 04: Level 4 05: Level 5 INIT (Setting only) | Page Down | 69 | OK | OK |  | 84 | (YCbCr) | (YCbCr)
| Setting Tele/Wide value | ZOOM xxx | N/A | OK | OK | OK | Auto | 4A | OK | OK |  | 85 | (YPbPr) | (YPbPr)
|  | ZOOM? | N/A | OK | OK | OK | Comp1(Computer) | 43 | OK | OK |  | 86-8E | N/A | N/A
|  | Parameter/Return code |  |  | Setting: MIN/MAX/INC/DEC/OFF Query: VOID | Setting: MIN/MAX/INC/DEC/OFF Query: VOID | SourceSearch | 67 | OK | OK |  | 8F | (SOURCES?) | (SOURCES?)
| Setting focus value | FOCUS xxx | N/A | OK | OK | OK | S-Video | 45 | OK | OK | 未使用 | 90-9F | N/A | N/A
|  | FOCUS? | N/A | OK | OK | OK | Video | 46 | OK | OK | DVI/HDMI advanced | A0 | OK (DVI-D) | OK (DVI-D)
|  | Parameter/Return code |  |  | Setting: MIN/MAX/INC/DEC/OFF Query: VOID | Setting: MIN/MAX/INC/DEC/OFF Query: VOID | BNC | 40 | OK | OK |  | A1 | (Digital-RGB) | (Digital-RGB)
| Setting vertical lens shift value | LENS xxx | N/A | OK | OK | OK | DVI | 1D | OK | OK |  | A2 | N/A | N/A
|  | LENS? | N/A | OK | OK | OK | HDMI | 4D | OK | OK |  | A3 | (RGB-Video) | (RGB-Video)
|  | Parameter/Return code |  |  | Setting: INIT/MIN/MAX/INC/DEC/OFF Query: VOID | Setting: INIT/MIN/MAX/INC/DEC/OFF Query: VOID | Freeze | 47 | OK | OK |  | A4 | N/A | N/A
| Setting horizontal lens shift value | HLENS xxx | N/A | OK | OK | OK | E-Zoom+ | 28 | OK | OK |  | A5 | N/A | N/A
|  | HLENS? | N/A | OK | OK | OK | E-Zoom- | 29 | OK | OK |  | A6-AE | N/A | N/A
|  | Parameter/Return code |  |  | Setting: INIT/MIN/MAX/INC/DEC/OFF Query: VOID | Setting: INIT/MIN/MAX/INC/DEC/OFF Query: VOID | A/V Mute(Blank) | 3E | OK (Shutter) | OK (Shutter) |  | AF | (SOURCES?) | (SOURCES?)
| Setting Overscan ratio | OVSCAN xx | N/A | OK | OK | OK | Color Mode | 3F | OK | OK | INPUT4 (B0 is the "INPUT4" button of remote controller) | B0 | OK (5BNC) | OK (5BNC)
|  | OVSCAN? | N/A | OK | OK | OK | Pattern | 4B | OK | OK |  | B1 | OK (RGB(Analog)) | OK (RGB(Analog))
|  | Parameter/Return code |  |  | 00:Off 02:4% 04:8% A0:Auto INIT (Setting only) | 00:Off 02:4% 04:8% A0:Auto INIT (Setting only) | Aspect | 20 | OK | OK |  | B2 | N/A | N/A
Changing Source/Input resolution setting | Selecting/Confirming input source | SOURCE xx * Refer the "Source code" | N/A | OK | OK | OK | Focus | 2B | OK | OK |  | B3 | N/A | N/A
|  | SOURCE? * Refer the "Source code" | N/A | OK | OK | OK | LensShift | 2D | OK | OK |  | B4 | OK (Component) | OK (Component)
| Setting/Confirming resolution | RESOL x1 | N/A | OK | OK | OK | Zoom | 2F | OK | OK |  | B5 | N/A | N/A
|  | RESOL? | N/A | OK | OK | OK | User | 84 | OK | OK |  | B6-BE | N/A | N/A
|  | Parameter/Return code |  |  | 00:Auto 01-02, 08-20: Manual A0: Custom1 A1: Custom2 F0:Wide F1:Normal INIT (Setting only) | 00:Auto 01-02, 08-20: Manual A0: Custom1 A1: Custom2 F0:Wide F1:Normal INIT (Setting only) | Default | 88 | OK | OK |  | BF | OK (Auto) | OK (Auto)
Image setting | Setting/Confirming brightness value | BRIGHT xxx | N/A | OK | OK | OK | LAN | 8A | OK | OK | Change cyclic | F0 (For all source) | OK | OK
|  | BRIGHT? | N/A | OK | OK | OK | ID | 8F | OK | OK |  | F1 (PC) | OK (PC,BNC,DVI-D,LAN) | OK (PC,BNC,DVI-D,LAN)
|  | Parameter/Return code |  |  | 0-255 INIT/INC/DEC (Setting only) | 0-255 INIT/INC/DEC (Setting only) | Split | A0 | OK | OK |  | F2 (Video) | OK (S-Video, Video, HDMI, HDBaseT) | OK Z11000UZ11000U/ /Z9870U/Z9875U: (S-Video, Video, HDMI, HDBaseT, SDI) Z9750U: (S-Video, Video, HDMI, HDBaseT)
| Setting/Confirming contrast value | CONTRAST xxx | N/A | OK | OK | OK | SDI | A3 | OK | OK |  | F3 | N/A | N/A
|  | CONTRAST? | N/A | OK | OK | OK | HDBaseT | A6 | OK | OK |  | F4 | N/A | N/A
|  | Parameter/Return code |  |  | 0-255 INIT/INC/DEC (Setting only) | 0-255 INIT/INC/DEC (Setting only) | User Button 2 | A7 | OK | OK |  | F5-FF | N/A | N/A
| Setting/Confirming density value | DENSITY xxx | N/A | OK | OK | OK | User Button 3 | A8 | OK | OK
|  | DENSITY? | N/A | OK | OK | OK
|  | Parameter/Return code |  |  | 0-255 INIT/INC/DEC (Setting only) | 0-255 INIT/INC/DEC (Setting only)
| Setting/Confirming tint value | TINT xxx | N/A | OK | OK | OK
|  | TINT? | N/A | OK | OK | OK
|  | Parameter/Return code |  |  | 0-255 INIT/INC/DEC (Setting only) | 0-255 INIT/INC/DEC (Setting only)
| Setting/Confirming sharpness value | SHARP x1 | N/A | OK | N/A | N/A
|  | SHARP x1 x2 | N/A | OK | OK | OK
|  | Parameter |  |  | x1:0-255 INC/DEC/INIT x2: Specific setting 00: Standard 01: Thin Line Enhancement 02: Thick Line Enhancement 04: Horiz. Line Enhancement 05: Vert. Line Enhancement | x1:0-255 INC/DEC/INIT x2: Specific setting 00: Standard 01: Thin Line Enhancement 02: Thick Line Enhancement 04: Horiz. Line Enhancement 05: Vert. Line Enhancement
|  | SHARP? | N/A | OK | N/A | N/A
|  | SHARP? x1 | N/A | OK | OK | OK
|  | Parameter |  |  | Please refer x2 of sharpness setting | Please refer x2 of sharpness setting
|  | Return code |  |  | 0-255 | 0-255
| Setting/Confirming color temperature value | CTEMP xxx | N/A | OK | OK | OK
|  | CTEMP? | N/A | OK | OK | OK
|  | Parameter/Return code |  |  | Absolute color temperature 0-255 INIT/INC/DEC (Setting only) | Absolute color temperature 0-255 INIT/INC/DEC (Setting only)
| Setting/Confirming color mode | CMODE xx | N/A | OK | OK | OK
|  | CMODE? | N/A | OK | OK | OK
|  | Parameter/Return code |  |  | 01:sRGB 04:Presentation 05:Theatre 06:Dynamic 08:Sports 0F: DICOM SIM 14: Photo 18: 3D Dynamic 1A: Multi Projection 1B: 3D Theatre 1C: 3D Presentation 1D: Multi Projection INIT (Setting only) | 01:sRGB 04:Presentation 05:Theatre 06:Dynamic 08:Sports 0F: DICOM SIM 14: Photo 18: 3D Dynamic 1A: Multi Projection 1B: 3D Theatre 1C: 3D Presentation 1D: Multi Projection INIT (Setting only)
| Setting/Confirming horizontal position | HPOS xxx | N/A | OK | OK | OK
|  | HPOS? | N/A | OK | OK | OK
|  | Parameter/Return code |  |  | 0-255 INIT/INC/DEC (Setting only) | 0-255 INIT/INC/DEC (Setting only)
| Setting/Confirming vertical position | VPOS xxx | N/A | OK | OK | OK
|  | VPOS? | N/A | OK | OK | OK
|  | Parameter/Return code |  |  | 0-255 INIT/INC/DEC (Setting only) | 0-255 INIT/INC/DEC (Setting only)
| Setting/Confirming tracking | TRACKING xxx | N/A | OK | OK | OK
|  | TRACKING? | N/A | OK | OK | OK
|  | Parameter/Return code |  |  | 0-255 INIT/INC/DEC (Setting only) | 0-255 INIT/INC/DEC (Setting only)
| Setting/Confirming sync value | SYNC xxx | N/A | OK | OK | OK
|  | SYNC? | N/A | OK | OK | OK
|  | Parameter/Return code |  |  | 0-255 INIT/INC/DEC (Setting only) | 0-255 INIT/INC/DEC (Setting only)
| Setting/Confirming noise reduction adjustment | NRS xx | N/A | OK | OK | OK
|  | Parameter |  |  | 01: OFF 02: NR1 03: NR2 INIT (Setting only) | 01: OFF 02: NR1 03: NR2 INIT (Setting only)
|  | NRS? | N/A | OK | OK | OK
|  | Parameter/Return code |  |  | 01:Off 02:NR1 03:NR2 | 01:Off 02:NR1 03:NR2
| Setting/Confirming mosquito noise reduction adjustment | MNRS xx | N/A | OK | OK | OK
|  | MNRS? | N/A | OK | OK | OK
|  | Parameter/Return code |  |  | 00: ON 01: OFF INIT (Setting only) | 00: ON 01: OFF INIT (Setting only)
| Setting/Confirming offset value (Red/Blue/Green) | OFFSETR xxx | N/A | OK | OK | OK
|  | OFFSETR? | N/A | OK | OK | OK
|  | Parameter/Return code |  |  | 0-255 INIT/INC/DEC (Setting only) | 0-255 INIT/INC/DEC (Setting only)
|  | OFFSETG xxx | N/A | OK | OK | OK
|  | OFFSETG? | N/A | OK | OK | OK
|  | Parameter/Return code |  |  | 0-255 INIT/INC/DEC (Setting only) | 0-255 INIT/INC/DEC (Setting only)
|  | OFFSETB xxx | N/A | OK | OK | OK
|  | OFFSETB? | N/A | OK | OK | OK
|  | Parameter/Return code |  |  | 0-255 INIT/INC/DEC (Setting only) | 0-255 INIT/INC/DEC (Setting only)
| Setting/Confirming gain value (Red/Blue/Green) | GAINR xxx | N/A | OK | OK | OK
|  | GAINR? | N/A | OK | OK | OK
|  | Parameter/Return code |  |  | 0-255 INIT/INC/DEC (Setting only) | 0-255 INIT/INC/DEC (Setting only)
|  | GAING xxx | N/A | OK | OK | OK
|  | GAING? | N/A | OK | OK | OK
|  | Parameter/Return code |  |  | 0-255 INIT/INC/DEC (Setting only) | 0-255 INIT/INC/DEC (Setting only)
|  | GAINB xxx | N/A | OK | OK | OK
|  | GAINB? | N/A | OK | OK | OK
|  | Parameter/Return code |  |  | 0-255 INIT/INC/DEC (Setting only) | 0-255 INIT/INC/DEC (Setting only)
| Setting/Confirming gamma value | GAMMA xx | N/A | OK | OK | OK
|  | GAMMA? | N/A | OK | OK | OK
|  | Parameter/Return code |  |  | 20: Setting 2 21: Setting 1 22: Setting 0 23: Setting -1 24: Setting -2 F0: Custom INIT (Setting only) | 20: Setting 2 21: Setting 1 22: Setting 0 23: Setting -1 24: Setting -2 F0: Custom INIT (Setting only)
| Setting/Confirming gamma step value | GAMMALV x1 x2 | N/A | OK | OK | OK
|  | Parameter |  |  | x1: Tone 00-08: Tone0 ~ Tone9 x2: Adjustment value 0-255 INC/DEC | x1: Tone 00-08: Tone0 ~ Tone9 x2: Adjustment value 0-255 INC/DEC
|  | GAMMALV? xx | N/A | OK | OK | OK
|  | Parameter |  |  | Please refer x2 of GAMMALV setting | Please refer x2 of GAMMALV setting
|  | Return code |  |  | 0-255 | 0-255
| Setting/Confirming multi screen setting value | MULSCR x1 x2 x3 | N/A | OK | OK | OK
|  | Parameter |  |  | x1: Adjustment item 01: Display pattern 05: Color adjustment (R) 06: Color adjustment (G) 07: Color adjustment (B) 08: Color adjustment (RGB) | x1: Adjustment item 01: Display pattern 05: Color adjustment (R) 06: Color adjustment (G) 07: Color adjustment (B) 08: Color adjustment (RGB)
[5 empty] | x2: Level setting 00: Off (Only x1=01) 01~05: Level1~5 | x2: Level setting 00: Off (Only x1=01) 01~05: Level1~5
[5 empty] | x3: Adjustment value (Except x1=01) 0-255 INIT/INC/DEC | x3: Adjustment value (Except x1=01) 0-255 INIT/INC/DEC
|  | MULSCR? xx | N/A | OK | OK | OK
|  | Parameter |  |  | x1: Adjustment item 01: Display pattern 05: Color adjustment (R) 06: Color adjustment (G) 07: Color adjustment (B) | x1: Adjustment item 01: Display pattern 05: Color adjustment (R) 06: Color adjustment (G) 07: Color adjustment (B)
|  | Return code |  |  | Return the Level value and adjustment value Level value: 00-05 Adjustment value: 000-255 | Return the Level value and adjustment value Level value: 00-05 Adjustment value: 000-255
| Call of memory | POPMEM x1 x2 | N/A | OK | OK | OK
|  | Parameter |  |  | x1: Memory item 02: Advanced x2 Memory No. 01: Memory 1 : 0A: Memory 10 | x1: Memory item 02: Advanced x2 Memory No. 01: Memory 1 : 0A: Memory 10
| Registration of memory | PUSHMEM x1 x2 | N/A | OK | OK | OK
|  | Parameter |  |  | x1: Memory item 02: Advanced x2 Memory No. 01: Memory 1 : 0A: Memory 10 | x1: Memory item 02: Advanced x2 Memory No. 01: Memory 1 : 0A: Memory 10
| Deletion of memory | ERASEMEM x1 x2 | N/A | OK | OK | OK
|  | Parameter |  |  | x1: Memory item 02: Advanced x2 Memory No. 01: Memory 1 : 0A: Memory 10 | x1: Memory item 02: Advanced x2 Memory No. 01: Memory 1 : 0A: Memory 10
| Setting/Confirming Super resolution setting | SUPERRES x1 | N/A | OK | OK | OK
|  | SUPERRES? | N/A | OK | OK | OK
|  | Parameter/Return code |  |  | 00: Setting 0 01: Setting 1 02: Setting 2 03: Setting 3 INIT (Setting only) | 00: Setting 0 01: Setting 1 02: Setting 2 03: Setting 3 INIT (Setting only)
| Setting/Confirming frame interpolation setting | MCFI xx | N/A | OK | OK | OK
|  | MCFI? | N/A | OK | OK | OK
|  | Parameter/Return code |  |  | 00: OFF 01: Low 02: Normal 03: High INIT (Setting only) | 00: OFF 01: Low 02: Normal 03: High INIT (Setting only)
Image control | Image Processing set | IMGPROC mode | N/A | OK | OK | OK
|  | IMGPROC? | N/A | OK | OK | OK
|  | Parameter/Return code |  |  | 01: Fine 02: Fast INIT (Setting only) | 01: Fine 02: Fast INIT (Setting only)
Sound | Setting/Confirming AV output | AVOUT x1 | N/A | OK | OK | OK
|  | AVOUT? | N/A | OK | OK | OK
|  | Parameter/Return code |  |  | 00: While projecting (Network Standby) 01: Always (A/V Standby) INIT (Setting only) | 00: While projecting (Network Standby) 01: Always (A/V Standby) INIT (Setting only)
Unique function | Setting/Confirming A/V mute | MUTE xxx | N/A | OK | OK | OK
|  | MUTE? | N/A | OK | OK | OK
|  | Parameter/Return code |  |  | ON :Execute "Shutter" OFF: Cancel "Shutter" INIT (Setting only) | ON :Execute "Shutter" OFF: Cancel "Shutter" INIT (Setting only)
| Setting/Confirming freeze function | FREEZE xxx | N/A | OK | OK | OK
|  | FREEZE? | N/A | OK | OK | OK
|  | Parameter/Return code |  |  | ON :Execute freeze OFF: Cancel "Freeze" INIT (Setting only) | ON :Execute freeze OFF: Cancel "Freeze" INIT (Setting only)
| Setting closed caption (only American model) | CCAP xxx | N/A | OK | OK (US only) | OK (US only)
|  | CCAP? | N/A | OK | OK (US only) | OK (US only)
|  | Parameter/Return code |  |  | 00:OFF 11:CC1 12:CC2 F0:Changing cyclically(Setting only) INIT (Setting only) | 00:OFF 11:CC1 12:CC2 F0:Changing cyclically(Setting only) INIT (Setting only)
| Split screen function | SPS x1 x2 | N/A | OK | OK | OK
|  | Parameter |  |  | SPS 01 00 : Split screen OFF 01 01 : Split screen ON SPS 02 00 : Both screen size are same 02 01 : Left screen become bigger than right 02 02 : Right screen become bigger than left SPS 03 xx : Source change of left screen* SPS 04 xx : Source change of right screen* SPS 05 : Switch left and right screen. *Please refer xx parameter of source command | SPS 01 00 : Split screen OFF 01 01 : Split screen ON SPS 02 00 : Both screen size are same 02 01 : Left screen become bigger than right 02 02 : Right screen become bigger than left SPS 03 xx : Source change of left screen* SPS 04 xx : Source change of right screen* SPS 05 : Switch left and right screen. *Please refer xx parameter of source command
Environment setting | Setting/Confirming LCD alignment value | LCDALIGNMENT mode x y updown leftright LCDALIGNMENT mode param | N/A | OK | OK | OK
|  | Parameter/Return code |  |  | mode 00: Execute adjustment 01: LCD alignment correction setting 02: Adjustment color setting 03: Pattern color setting INIT (Setting only) x 0000~270F(9999): Return x axis y 0000~270F(9999): Return y axis | mode 00: Execute adjustment 01: LCD alignment correction setting 02: Adjustment color setting 03: Pattern color setting INIT (Setting only) x 0000~270F(9999): Return x axis y 0000~270F(9999): Return y axis
[5 empty] | up/down 9D (-99)~00~63(99): Vertical adjustment value left/right 9D (-99)~00~63(99): Horizontal adjustment value param - LCD alignment correction setting 00: OFF 01: ON - Adjustment color setting 01: Red 02: Blue - Pattern color setting 01: R/G/B 02: R/G 03; G/B | up/down 9D (-99)~00~63(99): Vertical adjustment value left/right 9D (-99)~00~63(99): Horizontal adjustment value param - LCD alignment correction setting 00: OFF 01: ON - Adjustment color setting 01: Red 02: Blue - Pattern color setting 01: R/G/B 02: R/G 03; G/B
|  | LCDALIGNMENT? mode x y LCDALIGNMENT? mode | N/A | OK | OK | OK
|  | Parameter |  |  | mode 00: Execute adjustment 01: LCD alignment correction setting 02: Adjustment color setting 03: Pattern color setting x 0000~270F(9999): Return x axis y 0000~270F(9999): Return y axis | mode 00: Execute adjustment 01: LCD alignment correction setting 02: Adjustment color setting 03: Pattern color setting x 0000~270F(9999): Return x axis y 0000~270F(9999): Return y axis
|  | Return code |  |  | up/down 9D (-99)~00~63(99): Vertical adjustment value left/right 9D (-99)~00~63(99): Horizontal adjustment value param - LCD alignment correction setting 00: OFF 01: ON - Adjustment color setting 01: Red 02: Blue - Pattern color setting 01: R/G/B 02: R/G 03; G/B | up/down 9D (-99)~00~63(99): Vertical adjustment value left/right 9D (-99)~00~63(99): Horizontal adjustment value param - LCD alignment correction setting 00: OFF 01: ON - Adjustment color setting 01: Red 02: Blue - Pattern color setting 01: R/G/B 02: R/G 03; G/B
| Setting/Confirming the reverse image (Horizontal) | HREVERSE xxx | N/A | OK | OK | OK
|  | HREVERSE? | N/A | OK | OK | OK
|  | Parameter/Return code |  |  | ON :Flip horizontal OFF: Normal position INIT (Setting only) | ON :Flip horizontal OFF: Normal position INIT (Setting only)
| Setting/Confirming the reverse image (Vertical) | VREVERSE xxx | N/A | OK | OK | OK
|  | VREVERSE? | N/A | OK | OK | OK
|  | Parameter/Return code |  |  | ON :Flip vertical OFF: Normal position INIT (Setting only) | ON :Flip vertical OFF: Normal position INIT (Setting only)
| Reset All | INITALL | N/A | OK | OK | OK
| Selecting/Confirming Communication Speed | SPEED xx | N/A | N/A | OK | OK
|  | Parameter/Return code |  |  | 00：9600bps 01：19200bps 02：38400bps 03：57600bps INIT (Setting only) | 00：9600bps 01：19200bps 02：38400bps 03：57600bps INIT (Setting only)
|  | SPEED? | N/A | N/A | OK | OK
|  | Parameter/Return code |  |  | 00：9600bps 01：19200bps 02：38400bps 03：57600bps INIT (Setting only) | 00：9600bps 01：19200bps 02：38400bps 03：57600bps INIT (Setting only)
| Setting/Confirming projector ID | PROJID xx | N/A | OK | OK | OK
|  | PROJID? | N/A | OK | OK | OK
|  | Parameter/Return code |  |  | 00: OFF 01-09: ID1-ID9 INIT (Setting only) | 00: OFF 01-09: ID1-ID9 INIT (Setting only)
| Setting/Confirming Air filter cleaning message | FLCLENOT x1 | N/A | OK | OK | OK
|  | FLCLENOT? | N/A | OK | OK | OK
|  | Parameter/Return code |  |  | 00: Air filter cleaning notification OFF 01: Air filter cleaning notification ON INIT (Setting only) | 00: Air filter cleaning notification OFF 01: Air filter cleaning notification ON INIT (Setting only)
| Setting/Confirming projection direction setting | DIRECTION xx | N/A | OK | OK | OK
|  | Parameter |  |  | 00: Normal 01: Pointing Up 02: Pointing Down 04: Angled Up 05: Angled Down | 00: Normal 01: Pointing Up 02: Pointing Down 04: Angled Up 05: Angled Down
|  | DIRECTION? | N/A | OK | OK | OK
|  | Return code |  |  | 00: Normal 01: Pointing Up 02: Pointing Down 04: Angled Up 05: Angled Down F6: Portrait | 00: Normal 01: Pointing Up 02: Pointing Down 04: Angled Up 05: Angled Down F6: Portrait
| Setting/Confirming remote controller | RCTYPE xx | N/A | OK | OK | OK
|  | RCTYPE? | N/A | OK | OK | OK
|  | Parameter/Return code |  |  | 00: Normal 01: Simple | 00: Normal 01: Simple
| Setting/Confirming illumination | ILLUM xx | N/A | OK | OK | OK
|  | ILLUM? | N/A | OK | OK | OK
|  | Parameter/Return code |  |  | 00: OFF 01: ON | 00: OFF 01: ON
| Setting/Confirming menu display position | MENUDISP mode param | N/A | OK | OK | OK
|  | MENUDISP? mode | N/A | OK | OK | OK
|  | Parameter/Return code |  |  | mode: Setting mode 01: OSD menu display position param=01 : OSD menu display position 00: Center 01: Left 02: Top Left 03: Top 04: Top Right 05: Right 06: Bottom Right 07: Bottom 08: Bottom Left INIT (Setting only) | mode: Setting mode 01: OSD menu display position param=01 : OSD menu display position 00: Center 01: Left 02: Top Left 03: Top 04: Top Right 05: Right 06: Bottom Right 07: Bottom 08: Bottom Left INIT (Setting only)
| Setting/Confirming message display position | MSGPOS x1 | N/A | OK | OK | OK
|  | MSGPOS? | N/A | OK | OK | OK
|  | Parameter/Return code |  |  | 00: Center 01: Left 02: Top Left 03: Top 04: Top Right 05: Right 06: Bottom Right 07: Bottom 08: Bottom Left | 00: Center 01: Left 02: Top Left 03: Top 04: Top Right 05: Right 06: Bottom Right 07: Bottom 08: Bottom Left
| On screen setting | ONSCREEN x1 | N/A | OK | OK | OK
|  | ONSCREEN? | N/A | OK | OK | OK
|  | Parameter/Return code |  |  | 00: OFF (No display OSD menu) 01: ON (Display OSD menu) | 00: OFF (No display OSD menu) 01: ON (Display OSD menu)
| Standby confirmation setting | STANDBYCONF mode | N/A | N/A | OK | OK
|  | STANDBYCONF? | N/A | N/A | OK | OK
|  | Parameter/Return code |  |  | 00: Standby confirmation OFF 01: Standby confirmation ON INIT (Setting only) | 00: Standby confirmation OFF 01: Standby confirmation ON INIT (Setting only)
| Setting/Confirming HDBaseT | HDBASET terminal mode | N/A | OK | OK | OK
|  | HDBASET? terminal | N/A | OK | OK | OK
|  | Parameter/Return code |  |  | mode 00: OFF 01: ON INIT (Setting only) | mode 00: OFF 01: ON INIT (Setting only)
| Setting/Confirming projection lens setting for short throw model | SFLENS mode | N/A | OK | OK | OK
|  | SFLENS? | N/A | OK | OK | OK
|  | Parameter/Return code |  |  | 00: ELPLS04 01: ELPLU02 02; ELPLR04 03: ELPLW04 04: ELPLM06 05: ELPLM07 06: ELPLL07 | 00: ELPLS04 01: ELPLU02 02; ELPLR04 03: ELPLW04 04: ELPLM06 05: ELPLM07 06: ELPLL07
| Startup source search setting | STSEARCH mode | N/A | OK | OK | OK
|  | STSEARCH? | N/A | OK | OK | OK
|  | Parameter/Return code |  |  | 00: OFF 01: ON | 00: OFF 01: ON
| Lamp select | LAMPSEL x1 | N/A | OK | OK | OK
|  | LAMPSEL? | N/A | OK | OK | OK
|  | Parameter/Return code |  |  | 01: Dual 02: Single 03: Lamp1 04: Lamp2 | 01: Dual 02: Single 03: Lamp1 04: Lamp2
| "On touch OFF" setting | INSTANTOFF x1 | N/A | OK | OK | OK
|  | INSTANTOFF? | N/A | OK | OK | OK
|  | Parameter/Return code |  |  | 00: Disable "One touch OFF" 01: Enable "One touch OFF" | 00: Disable "One touch OFF" 01: Enable "One touch OFF"
Network setting | Getting AMX DDDP BeaconMessage | AMX | N/A | N/A | OK | OK
|  | Return code |  |  | *The return form follows the specification of AMX. AMXB<-SDKClass=VideoProjector> <-GUID=EPSON_EMP001><-Revision=1.0.0> | *The return form follows the specification of AMX. AMXB<-SDKClass=VideoProjector> <-GUID=EPSON_EMP001><-Revision=1.0.0>
| Setting/Confirming of AMX DDDP IP BeaconMessage | AMXDDDP xx | N/A | OK | OK | OK
|  | AMXDDDP? | N/A | OK | OK | OK
|  | Parameter/Return code |  |  | 00: BeaconMessage stop 01: BeaconMessage start | 00: BeaconMessage stop 01: BeaconMessage start
| Extron XTP Setting Receive | XTP x1 | N/A | OK | OK | OK
|  | XTP? | N/A | OK | OK | OK
|  | Parameter/Return code |  |  | 00: OFF 01: ON | 00: OFF 01: ON
Information | Getting lamp operation time | LAMP? | N/A | OK | OK | OK
|  | Return code |  |  | LAMP=x1 x2 x1: Lamp1 operation time x2: Lamp2 operation time | LAMP=x1 x2 x1: Lamp1 operation time x2: Lamp2 operation time
Others | Getting serial number | SNO? | N/A | OK | OK | OK

## 595Wi
Back to Product List
Command list | [5 empty] | Key code |  |  | Source code
Execution time | [5 empty] | OK:Available / N/A: Return "ERR") |  |  | OK:Available / N/A: Return "ERR")
Item |  | Time |  |  |  | Main Key | Code | 595Wi/595Wie/595Wi/595Wi 595Wi+/585Wi/585Wi 585Wi+/575Wi/575Wie 575Wi/575Wi/585W/585We 575W/575We/580/580e/570 | Source | Code | 595Wi/595Wie/595Wi/595Wi 595Wi+/585Wi/585Wi 585Wi+/575Wi/575Wie 575Wi/575Wi/585W/585We 575W/575We/580/580e/570
PWR ON | After displaying the logo | 30 seconds |  |  |  | Power | 1 | OK | INPUT1 (10 is the "INPUT1" button of remote controller) | 10 | OK
PWR OFF | Normal | 0 second |  |  |  | Menu | 3 | OK |  | 11 | OK (RGB)
| When a high temperature warning occurs | 20 seconds |  |  |  | Help | 4 | OK |  | 14 | OK (Component)
| When a high temperature error occurs | 300 seconds |  |  |  | ESC | 5 | OK |  | 1F | OK (Auto)
| When an error other than a high temperature error occurs | 90 seconds |  |  |  | Enter | 16 | OK | INPUT2 (20 is the "INPUT2" button of remote controller) | 20 | OK
[6 empty] | Up | 35 | OK |  | 21 | OK (RGB)
OK:Available / N/A: Return "ERR") | [5 empty] | Down | 36 | OK |  | 24 | OK (Component)
Function Category | Command Function | Command Name | Operation "Password" function | Network | 595Wi/595Wie/595Wi/595Wi/595Wi+ 585Wi/585Wi/585Wi+/575Wi/575Wie 575Wi/575Wi/585W/585We/575W 575We/580/580e/570 | Left | 37 | OK |  | 2F | OK (Auto)
Power Control | Power On | PWR ON | OK | OK | OK | Right | 38 | OK | INPUT3 (DVI/HDMI) (30 is the "INPUT3" button of remote controller) | 30 | OK (HDMI)
| Power Off | PWR OFF | OK | OK | OK | Source |  |  |  | 31 | (Digital-RGB)
| Confirmation power status | PWR? | OK | OK | OK | SourceSearch | 48 | OK |  | 33 | (RGB-Video)
|  | (Response code returned ) |  |  | 00: Standby Mode (Network OFF) 01: Lamp ON 02: Warmup 03: Cool down 04: Standby Mode (Network ON) 05: Abnormality standby 09: A/V standby |  |  |  |  | 34 | (YCbCr)
Main Unit Operation | Key operation | KEY xx *Refer the "Key code" | N/A | OK | OK | IR | Code | 595Wi/595Wie/595Wi/595Wi 595Wi+/585Wi/585Wi 585Wi+/575Wi/575Wie 575Wi/575Wi/585W/585We 575W/575We/580/580e/570 |  | 35 | (YPbPr)
Projection screen adjustment | Setting vertical keystone correction value | VKEYSTONE xxx | N/A | OK | OK | Power | 3B | OK | VIDEO | 40 | OK
|  | VKEYSTONE? | N/A | OK | OK | Power ON | A1 | OK | VIDEO(RCA) | 41 | OK (Video)
|  | Parameter/Return code |  |  | 0-255 INIT/INC/DEC (Setting only) | Power OFF | 6C | OK | VIDEO(S) | 42 | OK (S-Video)
| Setting horizontal keystone correction value | HKEYSTONE xxx | N/A | OK | OK | Menu | 3C | OK | EasyMP | 50 | N/A
|  | HKEYSTONE? | N/A | OK | OK | Help | 30 | OK |  | 51 | OK (USB Display)
|  | Parameter/Return code |  |  | 0-255 INIT/INC/DEC (Setting only) | ESC | 3D | OK |  | 52 | OK (USB)
| Setting auto keystone correction | AUTOKEYSTONE xxx | N/A | OK | OK | Enter | 49 | OK |  | 53 | OK (LAN)
|  | AUTOKEYSTONE? | N/A | OK | OK | Pointer: Up | 58 | OK |  | 56 | N/A
|  | Parameter/Return code |  |  | ON/OFF INIT (Setting only) | Pointer: Down | 59 | OK | DVI/HDMI advanced | A0 | OK (HDMI2)
| Setting Quick Corner | QC x1 x2 x3 x4 x5 x6 x7 x8 | N/A | OK | OK | Pointer: Left | 5A | OK |  | A1 | (Digital-RGB)
|  | Parameter |  |  | x1-x8:0-9999 This command can be set in the following turns. Left-top (x, y) => Right-top (x, y) => Right-bottom (x, y) => Left-bottom (x, y) | Pointer: Right | 5B | OK |  | A2 | N/A
|  | QC? | N/A | OK | OK | Page Up | 68 | OK |  | A3 | (RGB-Video)
|  | Return code |  |  | 0-9999 The coordinates of 4 points are returned by 4lines. | Page Down | 69 | OK |  | A4 | (YCbCr)
| Setting Quick Corner (Vector) | QCV x1 x2 x3 x4 x5 x6 x7 x8 | N/A | OK | OK | Auto | 4A | OK |  | A5 | (YPbPr)
|  | Parameter |  |  | x1-x8:0-99 This command can be set in the following turns. Left-top (x, y) => Right-top (x, y) => Right-bottom (x, y) => Left-bottom (x, y) | Comp1(Computer) | 43 | OK |  | A6-AE | N/A
| Setting Quick Corner (Coordinates movement) | QCMV control direction movement | N/A | OK | OK | SourceSearch | 67 | OK | Change cyclic | F0 (For all source) | OK
|  | Parameter |  |  | control: Assign Quick Corner control position 01: Left-Top 02: Right-Top 03: Right-bottom 04: Left-bottom INIT: (Setting only) direction: Assign direction 01: move to upper 02: move to lower 03: move to left 04. move to right movement: input the movement value Only "INC" command is available. (Setting only) | Video | 46 | OK |  | F1 (PC) | OK (PC1,PC2,USB Display, USB,LAN)
| Setting H-Keystone adjuster | SLIDEKEYSTONE xxx | N/A | OK | OK | Freeze | 47 | OK |  | F2 (Video) | OK (HDMI1,HDMI2,S-Video,Video)
|  | SLIDEKEYSTONE? | N/A | OK | OK | E-Zoom+ | 28 | OK
|  | Parameter/Return code |  |  | 00: OFF 01: ON | E-Zoom- | 29 | OK
| Confirmation of correction function setting | CORRECTMET x1 | N/A | OK | N/A | A/V Mute(Blank) | 3E | OK
|  | CORRECTMET? | N/A | OK | OK | Color Mode | 3F | OK
|  | Return code |  |  | 01: H/V keystone 02: Quick Corner 06: Curved correction | Aspect | 20 | OK
| Setting Aspect ratio | ASPECT xx | N/A | OK | OK | Volume+ | 56 | OK
|  | ASPECT? | N/A | OK | OK | Volume- | 57 | OK
|  | Parameter/Return code |  |  | XGA model 00: Normal 10: 4:3 20: 16:9 30: Auto INIT (Setting only) | Pointer | 50 | OK
[5 empty] | WXGA model 00: Normal 20: 16:9 30: Auto 40: Full 50: Zoom 60: Native INIT (Setting only) | User | 84 | OK
[5 empty] | <Auto> x1: mode x2: Parameter of "Auto" =30 | USB | 85 | OK
| Changing Luminance | LUMINANCE xx | N/A | OK | OK | LAN | 8A | OK
|  | LUMINANCE? | N/A | OK | OK | Pen Mode | A9 | OK
|  | Parameter/Return code |  |  | 00:Normal 01:Eco INIT (Setting only) | Link Menu | D9 | OK
| Setting Tele/Wide value | ZOOM xxx | N/A | OK | OK
|  | ZOOM? | N/A | OK | OK
|  | Parameter/Return code |  |  | 0-255 INIT/INC/DEC (Setting only)
| Setting Overscan ratio | OVSCAN xx | N/A | OK | OK
|  | GREEN xxx | N/A | OK | OK
|  | GREEN? | N/A | OK | OK
|  | Parameter/Return code |  |  | 0-255 INIT/INC/DEC (Setting only)
|  | BLUE xxx | N/A | OK | OK
|  | BLUE? | N/A | OK | OK
|  | Parameter/Return code |  |  | 0-255 INIT/INC/DEC (Setting only)
| Setting/Confirming color temperature value | CTEMP xxx | N/A | OK | OK
|  | CTEMP? | N/A | OK | OK
|  | Parameter/Return code |  |  | Absolute color temperature 0-255 INIT/INC/DEC (Setting only)
| Setting/Confirming color mode | CMODE xx | N/A | OK | OK
|  | CMODE? | N/A | OK | OK
|  | Parameter/Return code |  |  | 01:sRGB 04:Presentation 05:Theatre 06:Dynamic 08:Sports 11: Blackboard 12: Whiteboard 14: Photo INIT (Setting only)
| Setting/Confirming horizontal position | HPOS xxx | N/A | OK | OK
|  | HPOS? | N/A | OK | OK
|  | Parameter/Return code |  |  | 0-255 INIT/INC/DEC (Setting only)
| Setting/Confirming vertical position | VPOS xxx | N/A | OK | OK
|  | VPOS? | N/A | OK | OK
|  | Parameter/Return code |  |  | 0-255 INIT/INC/DEC (Setting only)
| Setting/Confirming tracking | TRACKING xxx | N/A | OK | OK
|  | TRACKING? | N/A | OK | OK
|  | Parameter/Return code |  |  | 0-255 INIT/INC/DEC (Setting only)
| Setting/Confirming sync value | SYNC xxx | N/A | OK | OK
|  | SYNC? | N/A | OK | OK
|  | Parameter/Return code |  |  | 0-255 INIT/INC/DEC (Setting only)
| Setting/Confirming noise reduction adjustment | NRS xx | N/A | OK | OK
|  | NRS? | N/A | OK | OK
|  | Parameter/Return code |  |  | 01:Off 02:NR1 03:NR2 INIT (Setting only)
Image control | Image Processing set | IMGPROC mode | N/A | OK | OK
|  | IMGPROC? | N/A | OK | OK
|  | Parameter/Return code |  |  | 01: Fine 02: Fast INIT (Setting only)
Sound | Setting/Confirming volume | VOL xxx | N/A | OK | OK
|  | VOL? | N/A | OK | OK
|  | Parameter/Return code |  |  | 0-255 INIT/INC/DEC (Setting only)
| Changing/Confirming audio input | AUDIO mode [source] | N/A | OK | OK
|  | Parameter/Return code |  |  | Audio output setting mode: input setting 00: Auto 01: Audio 1 input 02: Audio 2 input 03: L/R input INIT: setting only
Audio output setting via HDMI mode: input setting 00: Default (HDMI) 01: Audio 1 input 02: Audio 2 input 03: L/R input INIT: setting only source: Output source setting 30: HDMI1 A0: HDMI2
|  | AUDIO? [source] | N/A | OK | OK
|  | Parameter |  |  | N/A
|  | Return code |  |  | Refer to the mode parameter of "AUDIO" command
| Setting/Confirming Mic input volume | MICLEVEL xxx | N/A | OK | OK
|  | MICLEVEL? | N/A | OK | OK
|  | Parameter/Return code |  |  | 0-255 INIT/INC/DEC (Setting only)
| Setting/Confirming AV output | AVOUT x1 | N/A | OK | OK
|  | AVOUT? | N/A | OK | OK
|  | Parameter/Return code |  |  | 00: While projecting (Network Standby) 01: Always (A/V Standby)
Unique function | Setting/Confirming A/V mute | MUTE xxx | N/A | OK | OK
|  | MUTE? | N/A | OK | OK
|  | Parameter/Return code |  |  | ON :Execute "A/V mute" OFF: Cancel "A/V mute" INIT (Setting only)
| Setting/Confirming freeze function | FREEZE xxx | N/A | OK | OK
|  | FREEZE? | N/A | OK | OK
|  | Parameter/Return code |  |  | ON :Execute freeze OFF: Cancel "Freeze" INIT (Setting only)
| Setting closed caption (only American model) | CCAP xxx | N/A | OK | OK (US only)
|  | CCAP? | N/A | OK | OK (US only)
|  | Parameter/Return code |  |  | 00:OFF 11:CC1 12:CC2 F0:Changing cyclically(Setting only) INIT (Setting only)
Environment setting | Setting/Confirming the reverse image (Horizontal) | HREVERSE xxx | N/A | OK | OK
|  | HREVERSE? | N/A | OK | OK
|  | Parameter/Return code |  |  | ON :Flip horizontal OFF: Normal position INIT (Setting only)
| Setting/Confirming the reverse image (Vertical) | VREVERSE xxx | N/A | OK | OK
|  | VREVERSE? | N/A | OK | OK
|  | Parameter/Return code |  |  | ON :Flip vertical OFF: Normal position INIT (Setting only)
| Selecting/Confirming background color (A/V Mute display screen) | MSEL xx | N/A | OK | OK
|  | MSEL? | N/A | OK | OK
|  | Parameter/Return code |  |  | 00:Black 01:Blue 02:User logo INIT (Setting only)
| Reset All | INITALL | N/A | OK | OK
| Selecting/Confirming Communication Speed | SPEED xx | N/A | N/A | OK
|  | Parameter/Return code |  |  | 00：9600bps 01：19200bps 02：38400bps 03：57600bps INIT (Setting only)
|  | SPEED? | N/A | N/A | OK
|  | Parameter/Return code |  |  | 00：9600bps 01：19200bps 02：38400bps 03：57600bps INIT (Setting only)
| Setting/Confirming projection direction setting | DIRECTION xx | N/A | OK | N/A
|  | Parameter |  |  | N/A
|  | DIRECTION? | N/A | OK | OK
|  | Return code |  |  | F0: Desktop F1: Upward F2: Downward F3: Ceiling
| ECO display setting | PSDISP mode | N/A | OK | OK
|  | PSDISP? | N/A | OK | OK
|  | Parameter/Return code |  |  | 00: OFF 01: ON
| Startup source search setting | STSEARCH mode | N/A | OK | OK
|  | STSEARCH? | N/A | OK | OK
|  | Parameter/Return code |  |  | 00: OFF 01: ON
Network setting | Getting AMX DDDP BeaconMessage | AMX | N/A | N/A | OK
|  | Return code |  |  | *The return form follows the specification of AMX. AMXB<-SDKClass=VideoProjector> <-GUID=EPSON_EMP001><-Revision=1.0.0>
| Setting/Confirming of AMX DDDP IP BeaconMessage | AMXDDDP xx | N/A | OK | OK
|  | AMXDDDP? | N/A | OK | OK
|  | Parameter/Return code |  |  | 00: BeaconMessage stop 01: BeaconMessage start
Information | Getting lamp operation time | LAMP? | N/A | OK | OK
| Getting serial number | SNO? | N/A | OK | OK

## 950W_X21
Back to Product List
Command list | [7 empty] | Key command |  |  | Source code
Execution time | [7 empty] | OK:Available / N/A: Return "ERR") |  |  | OK:Available / N/A: Return "ERR")
Item |  | Time | [5 empty] | Main Key | Code | S17/X17/S21/X21/W17/X20/X22/X25/W22/97/950W/945/955W/965/98/99W | Source | Code | S17/X17/S21/X21/W17 | X20/X22/X25/W22 | 97/98/99W/950W/945/955W/965
PWR ON | After displaying the logo | 30 seconds | [5 empty] | Operation |  |  | INPUT1 (10 is the "INPUT1" button of remote controller) | 10 | OK | OK | OK
PWR OFF | Normal | 0 second | [5 empty] | Power | 01 | OK |  | 11 | OK (RGB) | OK (RGB) | OK (RGB)
| When a high temperature warning occurs | 20 seconds | [5 empty] | Standby | 02 | N/A |  | 12 | N/A | N/A | N/A
| When a high temperature error occurs | 300 seconds | [5 empty] | Menu | 03 | OK |  | 13 | N/A | N/A | N/A
| When an error other than a high temperature error occurs | 90 seconds | [5 empty] | Help | 04 | OK |  | 14 | OK (Component) | OK (Component) | OK (Component)
[8 empty] | ESC | 05 | OK |  | 15 | N/A | N/A | N/A
OK:Available / N/A: Return "ERR") | [7 empty] | Enter | 16 | OK |  | 16-1E | N/A | N/A | N/A
Function Category | Command Function | Command Name | Operation "Password" function | Network | S17/X17/S21/X21/W17 | X20/X22/X25/W22 | 97/98/99W/950W/945/955W/965 | Up | 35 | OK |  | 1F | OK (Auto) | OK (Auto) | OK (Auto)
Power Control | Power On | PWR ON | OK | OK | OK | OK | OK | Down | 36 | OK | INPUT3 (DVI/HDMI) (30 is the "INPUT3" button of remote controller) | 30 | OK (HDMI) | OK (HDMI) | OK (HDMI)
| Power Off | PWR OFF | OK | OK | OK | OK | OK | Left | 37 | OK |  | 31 | (Digital-RGB) | (Digital-RGB) | (Digital-RGB)
| Confirmation power status | PWR? | OK | OK | OK | OK | OK | Right | 38 | OK |  | 32 | N/A | N/A | N/A
|  | (Response code returned ) |  |  | 00: Standby Mode (Network OFF) 01: Lamp ON 02: Warmup 03: Cool down 04: Standby Mode (Network ON) 05: Abnormality standby 09: A/V standby | 00: Standby Mode (Network OFF) 01: Lamp ON 02: Warmup 03: Cool down 04: Standby Mode (Network ON) 05: Abnormality standby 09: A/V standby | 00: Standby Mode (Network OFF) 01: Lamp ON 02: Warmup 03: Cool down 04: Standby Mode (Network ON) 05: Abnormality standby 09: A/V standby | Source |  |  |  | 33 | (RGB-Video) | (RGB-Video) | (RGB-Video)
Main Unit Operation | Key operation | KEY xx *Refer the "Key code" | N/A | OK | OK | OK | OK | SourceSearch | 48 | OK |  | 34 | (YCbCr) | (YCbCr) | (YCbCr)
Projection screen adjustment | Setting vertical keystone correction value | VKEYSTONE xxx | N/A | OK | OK | OK | OK |  |  |  |  | 35 | (YPbPr) | (YPbPr) | (YPbPr)
|  | VKEYSTONE? | N/A | OK | OK | OK | OK |  |  |  |  | 36-3E | N/A | N/A | N/A
|  | Parameter/Return code |  |  | 0-255 INIT/INC/DEC (Setting only) | 0-255 INIT/INC/DEC (Setting only) | 0-255 INIT/INC/DEC (Setting only) | IR | Code | S17/X17/S21/X21/W17/X20/X22/X25/W22/97/950W/945/955W/965/98/99W |  | 3F | (Reply to "SOURCE?" command) | (Reply to "SOURCE?" command) | (Reply to "SOURCE?" command)
| Setting horizontal keystone correction value | HKEYSTONE xxx | N/A | OK | OK | OK | OK | Power | 3B | OK | VIDEO | 40 | OK | OK | OK
|  | HKEYSTONE? | N/A | OK | OK | OK | OK | Power ON | A1 | OK | VIDEO(RCA) | 41 | OK (Video) | OK (Video) | OK (Video)
|  | Parameter/Return code |  |  | 0-255 INIT/INC/DEC (Setting only) | 0-255 INIT/INC/DEC (Setting only) | 0-255 INIT/INC/DEC (Setting only) | Power OFF | 6C | OK | VIDEO(S) | 42 | OK (S-Video) | OK (S-Video) | OK (S-Video)
| Setting auto keystone correction | AUTOKEYSTONE xxx | N/A | OK | OK | OK | OK | Menu | 3C | OK | EasyMP | 50 | N/A | N/A | N/A
|  | AUTOKEYSTONE? | N/A | OK | OK | OK | OK | Help | 30 | OK |  | 51 | OK (USB Display) | OK (USB Display) | OK (USB Display)
|  | Parameter/Return code |  |  | ON/OFF INIT (Setting only) | ON/OFF INIT (Setting only) | ON/OFF INIT (Setting only) | ESC | 3D | OK |  | 52 | OK (USB) | N/A | OK (USB)
| Setting Quick Corner | QC x1 x2 x3 x4 x5 x6 x7 x8 | N/A | OK | OK | OK | OK | Enter | 49 | OK |  | 53 | OK (LAN) | OK (LAN) | OK (LAN)
|  | Parameter |  |  | x1-x8:0-9999 This command can be set in the following turns. Left-top (x, y) => Right-top (x, y) => Right-bottom (x, y) => Left-bottom (x, y) | x1-x8:0-9999 This command can be set in the following turns. Left-top (x, y) => Right-top (x, y) => Right-bottom (x, y) => Left-bottom (x, y) | x1-x8:0-9999 This command can be set in the following turns. Left-top (x, y) => Right-top (x, y) => Right-bottom (x, y) => Left-bottom (x, y) | Pointer: Up | 58 | OK |  | 54 | N/A | N/A | N/A
|  | QC? | N/A | OK | OK | OK | OK | Pointer: Down | 59 | OK |  | 55 | N/A | N/A | N/A
|  | Return code |  |  | 0-9999 The coordinates of 4 points are returned by 4lines. | 0-9999 The coordinates of 4 points are returned by 4lines. | 0-9999 The coordinates of 4 points are returned by 4lines. | Pointer: Left | 5A | OK |  | 56 | N/A | N/A | N/A
| Setting Quick Corner (Vector) | QCV x1 x2 x3 x4 x5 x6 x7 x8 | N/A | OK | OK | OK | OK | Pointer: Right | 5B | OK |  | 57-5F | N/A | N/A | N/A
|  | Parameter |  |  | x1-x8:0-99 This command can be set in the following turns. Left-top (x, y) => Right-top (x, y) => Right-bottom (x, y) => Left-bottom (x, y) | x1-x8:0-99 This command can be set in the following turns. Left-top (x, y) => Right-top (x, y) => Right-bottom (x, y) => Left-bottom (x, y) | x1-x8:0-99 This command can be set in the following turns. Left-top (x, y) => Right-top (x, y) => Right-bottom (x, y) => Left-bottom (x, y) | Page Up | 68 | OK | Change cyclic | F0 (For all source) | OK | OK | OK
| Setting Quick Corner (Coordinates movement) | QCMV control direction movement | N/A | OK | OK | OK | OK | Page Down | 69 | OK |  | F1 (PC) | OK (PC,USB Display, USB) | OK (PC,USB Display) | OK (PC,USB Display, USB)
|  | Parameter |  |  | control: Assign Quick Corner control position 01: Left-Top 02: Right-Top 03: Right-bottom 04: Left-bottom INIT: (Setting only) direction: Assign direction 01: move to upper 02: move to lower 03: move to left 04. move to right movement: input the movement value Only "INC" command is available. (Setting only) | control: Assign Quick Corner control position 01: Left-Top 02: Right-Top 03: Right-bottom 04: Left-bottom INIT: (Setting only) direction: Assign direction 01: move to upper 02: move to lower 03: move to left 04. move to right movement: input the movement value Only "INC" command is available. (Setting only) | control: Assign Quick Corner control position 01: Left-Top 02: Right-Top 03: Right-bottom 04: Left-bottom INIT: (Setting only) direction: Assign direction 01: move to upper 02: move to lower 03: move to left 04. move to right movement: input the movement value Only "INC" command is available. (Setting only) | Auto | 4A | OK |  | F2 (Video) | OK (HDMI,S-Video, Video) | OK (HDMI,S-Video, Video) | OK (HDMI,S-Video, Video)
| Setting H-Keystone adjuster | SLIDEKEYSTONE xxx | N/A | OK | OK | OK | OK | Comp1(Computer) | 43 | OK |  | F3 | N/A | N/A | N/A
|  | SLIDEKEYSTONE? | N/A | OK | OK | OK | OK | SourceSearch | 67 | OK |  | F4 | N/A | N/A | N/A
|  | Parameter/Return code |  |  | 00: OFF 01: ON | 00: OFF 01: ON | 00: OFF 01: ON | Video | 46 | OK |  | F5-FF | N/A | N/A | N/A
| Confirmation of correction function setting | CORRECTMET x1 | N/A | OK | N/A | N/A | N/A | Freeze | 47 | OK
|  | CORRECTMET? | N/A | OK | OK | OK | OK | E-Zoom+ | 28 | OK
|  | Return code |  |  | 01: H/V keystone 02: Quick Corner | 01: H/V keystone 02: Quick Corner | 01: H/V keystone 02: Quick Corner | E-Zoom- | 29 | OK
| Setting Aspect ratio | ASPECT xx | N/A | OK | OK | OK | OK | A/V Mute(Blank) | 3E | OK
|  | ASPECT? | N/A | OK | OK | OK | OK | Color Mode | 3F | OK
|  | Parameter/Return code |  |  | SVGA/XGA model 00: Normal 10: 4:3 20: 16:9 30: Auto INIT (Setting only) | XGA model 00: Normal 10: 4:3 20: 16:9 30: Auto INIT (Setting only) | XGA model 00: Normal 10: 4:3 20: 16:9 30: Auto INIT (Setting only) | Aspect | 20 | OK
[5 empty] | WXGA model 00: Normal 20: 16:9 30: Auto 40: Full 50: Zoom 60: Native INIT (Setting only) | WXGA model 00: Normal 20: 16:9 30: Auto 40: Full 50: Zoom 60: Native INIT (Setting only) | WXGA model 00: Normal 20: 16:9 30: Auto 40: Full 50: Zoom 60: Native INIT (Setting only) | Volume+ | 56 | OK
[5 empty] | <Auto> x1: mode x2: Parameter of "Auto" =30 | <Auto> x1: mode x2: Parameter of "Auto" =30 | <Auto> x1: mode x2: Parameter of "Auto" =30 | Volume- | 57 | OK
| Changing Luminance | LUMINANCE xx | N/A | OK | OK | OK | OK | Pointer | 50 | OK
|  | LUMINANCE? | N/A | OK | OK | OK | OK | User | 84 | OK
|  | Parameter/Return code |  |  | 00:Normal 01:Eco INIT (Setting only) | 00:Normal 01:Eco INIT (Setting only) | 00:Normal 01:Eco INIT (Setting only) | USB | 85 | OK
| Setting Tele/Wide value | ZOOM xxx | N/A | OK | OK (SVGA model only) | N/A | N/A | LAN | 8A | OK
|  | ZOOM? | N/A | OK | OK (SVGA model only) | N/A | N/A
|  | Parameter/Return code |  |  | 0-255 INIT/INC/DEC (Setting only) | N/A | N/A
| Setting Overscan ratio | OVSCAN xx | N/A | OK | OK | OK | OK
|  | OVSCAN? | N/A | OK | OK | OK | OK
|  | Parameter/Return code |  |  | 00:Off 02:4% 04:8% A0:Auto INIT (Setting only) | 00:Off 02:4% 04:8% A0:Auto INIT (Setting only) | 00:Off 02:4% 04:8% A0:Auto INIT (Setting only)
Changing Source/Input resolution setting | Selecting/Confirming input source | SOURCE xx * Refer the "Source code" | N/A | OK | OK | OK | OK
|  | SOURCE? * Refer the "Source code" | N/A | OK | OK | OK | OK
| Setting/Confirming resolution | RESOL x1 | N/A | OK | OK | OK | OK
|  | RESOL? | N/A | OK | OK | OK | OK
|  | Parameter/Return code |  |  | 00:Auto F0:Wide F1:Normal INIT (Setting only) | 00:Auto F0:Wide F1:Normal INIT (Setting only) | 00:Auto F0:Wide F1:Normal INIT (Setting only)
Image setting | Setting/Confirming brightness value | BRIGHT xxx | N/A | OK | OK | OK | OK
|  | BRIGHT? | N/A | OK | OK | OK | OK
|  | Parameter/Return code |  |  | 0-255 INIT/INC/DEC (Setting only) | 0-255 INIT/INC/DEC (Setting only) | 0-255 INIT/INC/DEC (Setting only)
| Setting/Confirming contrast value | CONTRAST xxx | N/A | OK | OK | OK | OK
|  | CONTRAST? | N/A | OK | OK | OK | OK
|  | Parameter/Return code |  |  | 0-255 INIT/INC/DEC (Setting only) | 0-255 INIT/INC/DEC (Setting only) | 0-255 INIT/INC/DEC (Setting only)
| Setting/Confirming density value | DENSITY xxx | N/A | OK | OK | OK | OK
|  | DENSITY? | N/A | OK | OK | OK | OK
|  | Parameter/Return code |  |  | 0-255 INIT/INC/DEC (Setting only) | 0-255 INIT/INC/DEC (Setting only) | 0-255 INIT/INC/DEC (Setting only)
| Setting/Confirming tint value | TINT xxx | N/A | OK | OK | OK | OK
|  | TINT? | N/A | OK | OK | OK | OK
|  | Parameter/Return code |  |  | 0-255 INIT/INC/DEC (Setting only) | 0-255 INIT/INC/DEC (Setting only) | 0-255 INIT/INC/DEC (Setting only)
| Setting/Confirming sharpness value | SHARP x1 | N/A | OK | OK | OK | OK
|  | SHARP x1 x2 | N/A | OK | N/A | N/A | N/A
|  | Parameter |  |  | x1:0-255 INC/DEC/INIT | x1:0-255 INC/DEC/INIT | x1:0-255 INC/DEC/INIT
|  | SHARP? | N/A | OK | OK | OK | OK
|  | SHARP? X1 | N/A | OK | N/A | N/A | N/A
|  | Parameter |  |  | N/A | N/A | N/A
|  | Return code |  |  | 0-255 | 0-255 | 0-255
| Setting/Confirming Red/Blue/Green color value | RED xxx | N/A | OK | OK | OK | OK
|  | RED? | N/A | OK | OK | OK | OK
|  | Parameter/Return code |  |  | 0-255 INIT/INC/DEC (Setting only) | 0-255 INIT/INC/DEC (Setting only) | 0-255 INIT/INC/DEC (Setting only)
|  | GREEN xxx | N/A | OK | OK | OK | OK
|  | GREEN? | N/A | OK | OK | OK | OK
|  | Parameter/Return code |  |  | 0-255 INIT/INC/DEC (Setting only) | 0-255 INIT/INC/DEC (Setting only) | 0-255 INIT/INC/DEC (Setting only)
|  | BLUE xxx | N/A | OK | OK | OK | OK
|  | BLUE? | N/A | OK | OK | OK | OK
|  | Parameter/Return code |  |  | 0-255 INIT/INC/DEC (Setting only) | 0-255 INIT/INC/DEC (Setting only) | 0-255 INIT/INC/DEC (Setting only)
| Setting/Confirming color temperature value | CTEMP xxx | N/A | OK | OK | OK | OK
|  | CTEMP? | N/A | OK | OK | OK | OK
|  | Parameter/Return code |  |  | Absolute color temperature 0-255 INIT/INC/DEC (Setting only) | Absolute color temperature 0-255 INIT/INC/DEC (Setting only) | Absolute color temperature 0-255 INIT/INC/DEC (Setting only)
| Setting/Confirming color mode | CMODE xx | N/A | OK | OK | OK | OK
|  | CMODE? | N/A | OK | OK | OK | OK
|  | Parameter/Return code |  |  | 01:sRGB 04:Presentation 05:Theatre 06:Dynamic 08:Sports 11: Blackboard 12: Whiteboard 14: Photo INIT (Setting only) | 01:sRGB 04:Presentation 05:Theatre 06:Dynamic 08:Sports 11: Blackboard 12: Whiteboard 14: Photo INIT (Setting only) | 01:sRGB 04:Presentation 05:Theatre 06:Dynamic 08:Sports 11: Blackboard 12: Whiteboard 14: Photo INIT (Setting only)
| Setting/Confirming horizontal position | HPOS xxx | N/A | OK | OK | OK | OK
|  | HPOS? | N/A | OK | OK | OK | OK
|  | Parameter/Return code |  |  | 0-255 INIT/INC/DEC (Setting only) | 0-255 INIT/INC/DEC (Setting only) | 0-255 INIT/INC/DEC (Setting only)
| Setting/Confirming vertical position | VPOS xxx | N/A | OK | OK | OK | OK
|  | VPOS? | N/A | OK | OK | OK | OK
|  | Parameter/Return code |  |  | 0-255 INIT/INC/DEC (Setting only) | 0-255 INIT/INC/DEC (Setting only) | 0-255 INIT/INC/DEC (Setting only)
| Setting/Confirming tracking | TRACKING xxx | N/A | OK | OK | OK | OK
|  | TRACKING? | N/A | OK | OK | OK | OK
|  | Parameter/Return code |  |  | 0-255 INIT/INC/DEC (Setting only) | 0-255 INIT/INC/DEC (Setting only) | 0-255 INIT/INC/DEC (Setting only)
| Setting/Confirming sync value | SYNC xxx | N/A | OK | OK | OK | OK
|  | SYNC? | N/A | OK | OK | OK | OK
|  | Parameter/Return code |  |  | 0-255 INIT/INC/DEC (Setting only) | 0-255 INIT/INC/DEC (Setting only) | 0-255 INIT/INC/DEC (Setting only)
| Setting/Confirming noise reduction adjustment | NRS xx | N/A | OK | OK | OK | OK
|  | NRS? | N/A | OK | OK | OK | OK
|  | Parameter/Return code |  |  | 01:Off 02:NR1 03:NR2 INIT (Setting only) | 01:Off 02:NR1 03:NR2 INIT (Setting only) | 01:Off 02:NR1 03:NR2 INIT (Setting only)
Image control | Image Processing set | IMGPROC mode | N/A | OK | OK | OK | OK
|  | IMGPROC? | N/A | OK | OK | OK | OK
|  | Parameter/Return code |  |  | 01: Fine 02: Fast INIT (Setting only) | 01: Fine 02: Fast INIT (Setting only) | 01: Fine 02: Fast INIT (Setting only)
Sound | Setting/Confirming volume | VOL xxx | N/A | OK | OK | OK | OK
|  | VOL? | N/A | OK | OK | OK | OK
|  | Parameter/Return code |  |  | 0-255 INIT/INC/DEC (Setting only) | 0-255 INIT/INC/DEC (Setting only) | 0-255 INIT/INC/DEC (Setting only)
| Changing/Confirming audio input | AUDIO mode [source] | N/A | OK | OK | OK | OK
|  | Parameter/Return code |  |  | Audio output setting mode: input setting 00: Auto 01: Audio 1 input 02: Audio 2 input 03: L/R input INIT: setting only | Audio output setting mode: input setting 00: Auto 01: Audio 1 input 02: Audio 2 input 03: L/R input INIT: setting only | Audio output setting mode: input setting 00: Auto 01: Audio 1 input 02: Audio 2 input 03: L/R input INIT: setting only
[5 empty] | Audio output setting via HDMI mode: input setting 00: Default (HDMI) 01: Audio 1 input 02: Audio 2 input 03: L/R input INIT: setting only source: Output source setting 30: HDMI | Audio output setting via HDMI mode: input setting 00: Default (HDMI) 01: Audio 1 input 02: Audio 2 input 03: L/R input INIT: setting only source: Output source setting 30: HDMI | Audio output setting via HDMI mode: input setting 00: Default (HDMI) 01: Audio 1 input 02: Audio 2 input 03: L/R input INIT: setting only source: Output source setting 30: HDMI
|  | AUDIO? [source] | N/A | OK | OK | OK | OK
|  | Parameter |  |  | N/A | N/A | N/A
|  | Return code |  |  | Refer to the mode parameter of "AUDIO" command | Refer to the mode parameter of "AUDIO" command | Refer to the mode parameter of "AUDIO" command
| Setting/Confirming Plug-in | PLUGIN x1 | N/A | OK | N/A | N/A | OK
|  | PLUGIN? | N/A | OK | N/A | N/A | OK
|  | Parameter/Return code |  |  | N/A | N/A | 00: OFF 01: ON
| Setting/Confirming AV output | AVOUT x1 | N/A | OK | OK | OK | OK
|  | AVOUT? | N/A | OK | OK | OK | OK
|  | Parameter/Return code |  |  | 00: While projecting (Network Standby) 01: Always (A/V Standby) | 00: While projecting (Network Standby) 01: Always (A/V Standby) | 00: While projecting (Network Standby) 01: Always (A/V Standby)
Unique function | Setting/Confirming A/V mute | MUTE xxx | N/A | OK | OK | OK | OK
|  | MUTE? | N/A | OK | OK | OK | OK
|  | Parameter/Return code |  |  | ON :Execute "A/V mute" OFF: Cancel "A/V mute" INIT (Setting only) | ON :Execute "A/V mute" OFF: Cancel "A/V mute" INIT (Setting only) | ON :Execute "A/V mute" OFF: Cancel "A/V mute" INIT (Setting only)
| Setting/Confirming freeze function | FREEZE xxx | N/A | OK | OK | OK | OK
|  | FREEZE? | N/A | OK | OK | OK | OK
|  | Parameter/Return code |  |  | ON :Execute freeze OFF: Cancel "Freeze" INIT (Setting only) | ON :Execute freeze OFF: Cancel "Freeze" INIT (Setting only) | ON :Execute freeze OFF: Cancel "Freeze" INIT (Setting only)
| Setting closed caption (only American model) | CCAP xxx | N/A | OK | OK (US only) | OK (US only) | OK (US only)
|  | CCAP? | N/A | OK | OK (US only) | OK (US only) | OK (US only)
|  | Parameter/Return code |  |  | 00:OFF 11:CC1 12:CC2 F0:Changing cyclically(Setting only) INIT (Setting only) | 00:OFF 11:CC1 12:CC2 F0:Changing cyclically(Setting only) INIT (Setting only) | 00:OFF 11:CC1 12:CC2 F0:Changing cyclically(Setting only) INIT (Setting only)
Environment setting | Setting/Confirming the reverse image (Horizontal) | HREVERSE xxx | N/A | OK | OK | OK | OK
|  | HREVERSE? | N/A | OK | OK | OK | OK
|  | Parameter/Return code |  |  | ON :Flip horizontal OFF: Normal position INIT (Setting only) | ON :Flip horizontal OFF: Normal position INIT (Setting only) | ON :Flip horizontal OFF: Normal position INIT (Setting only)
| Setting/Confirming the reverse image (Vertical) | VREVERSE xxx | N/A | OK | OK | OK | OK
|  | VREVERSE? | N/A | OK | OK | OK | OK
|  | Parameter/Return code |  |  | ON :Flip vertical OFF: Normal position INIT (Setting only) | ON :Flip vertical OFF: Normal position INIT (Setting only) | ON :Flip vertical OFF: Normal position INIT (Setting only)
| Selecting/Confirming background color (A/V Mute display screen) | MSEL xx | N/A | OK | OK | OK | OK
|  | MSEL? | N/A | OK | OK | OK | OK
|  | Parameter/Return code |  |  | 00:Black 01:Blue 02:User logo INIT (Setting only) | 00:Black 01:Blue 02:User logo INIT (Setting only) | 00:Black 01:Blue 02:User logo INIT (Setting only)
| Reset All | INITALL | N/A | OK | OK | OK | OK
| Selecting/Confirming Communication Speed | SPEED xx | N/A | N/A | OK | OK | OK
|  | Parameter/Return code |  |  | 00：9600bps 01：19200bps 02：38400bps 03：57600bps INIT (Setting only) | 00：9600bps 01：19200bps 02：38400bps 03：57600bps INIT (Setting only) | 00：9600bps 01：19200bps 02：38400bps 03：57600bps INIT (Setting only)
|  | SPEED? | N/A | N/A | OK | OK | OK
|  | Parameter/Return code |  |  | 00：9600bps 01：19200bps 02：38400bps 03：57600bps INIT (Setting only) | 00：9600bps 01：19200bps 02：38400bps 03：57600bps INIT (Setting only) | 00：9600bps 01：19200bps 02：38400bps 03：57600bps INIT (Setting only)
| ECO display setting | PSDISP mode | N/A | OK | OK | OK | OK
|  | PSDISP? | N/A | OK | OK | OK | OK
|  | Parameter/Return code |  |  | 00: OFF 01: ON | 00: OFF 01: ON | 00: OFF 01: ON
| Startup source search setting | STSEARCH mode | N/A | OK | OK | OK | OK
|  | STSEARCH? | N/A | OK | OK | OK | OK
|  | Parameter/Return code |  |  | 00: OFF 01: ON | 00: OFF 01: ON | 00: OFF 01: ON
Network setting | Getting AMX DDDP BeaconMessage | AMX | N/A | N/A | OK | OK | OK
|  | Return code |  |  | *The return form follows the specification of AMX. AMXB<-SDKClass=VideoProjector> <-GUID=EPSON_EMP001><-Revision=1.0.0> | *The return form follows the specification of AMX. AMXB<-SDKClass=VideoProjector> <-GUID=EPSON_EMP001><-Revision=1.0.0> | *The return form follows the specification of AMX. AMXB<-SDKClass=VideoProjector> <-GUID=EPSON_EMP001><-Revision=1.0.0>
| Setting/Confirming of AMX DDDP IP BeaconMessage | AMXDDDP xx | N/A | OK | OK | OK | OK
|  | AMXDDDP? | N/A | OK | OK | OK | OK
|  | Parameter/Return code |  |  | 00: BeaconMessage stop 01: BeaconMessage start | 00: BeaconMessage stop 01: BeaconMessage start | 00: BeaconMessage stop 01: BeaconMessage start
Information | Getting lamp operation time | LAMP? | N/A | OK | OK | OK | OK
| Getting serial number | SNO? | N/A | OK | OK | OK | OK

## 915W
Back to Product List
Command list | [8 empty] | Key code | [5 empty] | Source code
Execution time | [9 empty] | OK:Available / N/A: Return "ERR") | [5 empty] | OK:Available / N/A: Return "ERR")
Item |  | Time | [6 empty] | Main key | Code | 92/C2000X | 93/93e/93H/93+/C2010X C2010XH | 95/96W/905/915W/925 C2020XN/C2030WN C2060XN/C2070WN C2080XN/C2100XN/1835 | 900/910W C2040XN/C2050WN | Source | Code | 92/C2000X | 93/93e/93H/93+/C2010X C2010XH | 95/96W/905/915W/925 C2020XN/C2030WN C2060XN/C2070WN C2080XN/C2100XN/1835 | 900/910W C2040XN/C2050WN
PWR ON | After displaying the logo | 30 seconds | [6 empty] | Power | 01 | OK | OK | OK | OK | INPUT1 (10 is the "INPUT1" button of remote controller) | 10 | OK | OK | OK | OK
PWR OFF | Normal | 0 second | [6 empty] | Standby | 02 | N/A | N/A | N/A | N/A |  | 11 | RGB (Analog) | RGB (Analog) | RGB (Analog) | RGB (Analog)
| When a high temperature warning occurs | 20 seconds | [6 empty] | Menu | 03 | OK | OK | OK | OK |  | 12 | N/A | N/A | N/A | N/A
| When a high temperature error occurs | 300 seconds | [6 empty] | Help | 04 | OK | OK | OK | OK |  | 13 | N/A | N/A | N/A | N/A
| When an error other than a high temperature error occurs | 90 seconds | [6 empty] | ESC | 05 | OK | OK | OK | OK |  | 14 | Component | Component | Component | Component
[9 empty] | Enter | 16 | OK | OK | OK | OK |  | 15 | N/A | N/A | N/A | N/A
OK:Available / N/A: Return "ERR") | [8 empty] | Up | 35 | OK | OK | OK | OK |  | 16-1E | N/A | N/A | N/A | N/A
Function Category | Command Function | Command Name | Operation while using "Password" function | Network | 92/C2000X | 93/93e/93H/93+/C2010X/C2010XH | 95/96W/905/915W/925 C2020XN/C2030WN/C2060XN C2070WN/C2080XN/C2100XN/1835 | 900/910W/C2040XN/C2050WN | Down | 36 | OK | OK | OK | OK |  | 1F | Auto | Auto | Auto | Auto
Power Control | Power On | PWR ON | OK | OK | OK | OK | OK | OK | Left | 37 | OK | OK | OK | OK | INPUT2 (20 is the "INPUT2" button of remote controller) | 20 | OK | OK | OK | OK
| Power Off | PWR OFF | OK | OK | OK | OK | OK | OK | Right | 38 | OK | OK | OK | OK |  | 21 | RGB (Analog) | RGB (Analog) | RGB (Analog) | RGB (Analog)
| Confirmation power status | PWR? | OK | OK | OK | OK | OK | OK | SourceSearch | 48 | OK | OK | OK | OK |  | 22 | N/A | N/A | N/A | N/A
|  | (Response code returned ) |  |  | 00: Standby Mode (Network OFF) 01: Lamp ON 02: Warmup 03: Cool down 04: Standby Mode (Network ON) 05: Abnormality standby | 00: Standby Mode (Network OFF) 01: Lamp ON 02: Warmup 03: Cool down 04: Standby Mode (Network ON) 05: Abnormality standby | 00: Standby Mode (Network OFF) 01: Lamp ON 02: Warmup 03: Cool down 04: Standby Mode (Network ON) 05: Abnormality standby | 00: Standby Mode (Network OFF) 01: Lamp ON 02: Warmup 03: Cool down 04: Standby Mode (Network ON) 05: Abnormality standby | Volume + | 21 | OK | OK | OK | OK |  | 23 | N/A | N/A | N/A | N/A
Main Unit Operation | Key operation | KEY xx *Refer the "Key code" | N/A | OK | OK | OK | OK | OK | Volume - | 22 | OK | OK | OK | OK |  | 24 | Component | Component | Component | Component
Projection screen adjustment | Setting vertical keystone correction value | VKEYSTONE xxx | N/A | OK | OK | OK | OK | OK | [7 empty] | 25 | N/A | N/A | N/A | N/A
|  | VKEYSTONE? | N/A | OK | OK | OK | OK | OK | [7 empty] | 26-2E | N/A | N/A | N/A | N/A
|  | Parameter/Return code |  |  | 0-255 INIT/INC/DEC (Setting only) | 0-255 INIT/INC/DEC (Setting only) | 0-255 INIT/INC/DEC (Setting only) | 0-255 INIT/INC/DEC (Setting only) | IR | Code | 92/C2000X | 93/93e/93H/93+/C2010X C2010XH | 95/96W/905/915W/925 C2020XN/C2030WN C2060XN/C2070WN C2080XN/C2100XN/1835 | 900/910W C2040XN/C2050WN |  | 2F | Auto | Auto | Auto | Auto
| Setting horizontal keystone correction value | HKEYSTONE xxx | N/A | OK | OK | OK | OK | OK | Power | 3B | OK | OK | OK | OK | INPUT3 (DVI/HDMI) (30 is the "INPUT3" button of remote controller) | 30 | OK (HDMI) | OK (HDMI) | OK (HDMI) | OK (HDMI)
|  | HKEYSTONE? | N/A | OK | OK | OK | OK | OK | Power ON | A1 | OK | OK | OK | OK |  | 31 | (Digital-RGB) | (Digital-RGB) | (Digital-RGB) | (Digital-RGB)
|  | Parameter/Return code |  |  | 0-255 INIT/INC/DEC (Setting only) | 0-255 INIT/INC/DEC (Setting only) | 0-255 INIT/INC/DEC (Setting only) | 0-255 INIT/INC/DEC (Setting only) | Power OFF | 6C | OK | OK | OK | OK |  | 32 | N/A | N/A | N/A | N/A
| Setting auto keystone correction | AUTOKEYSTONE xxx | N/A | OK | OK | OK | OK | OK | Menu | 3C | OK | OK | OK | OK |  | 33 | (RGB-Video) | (RGB-Video) | (RGB-Video) | (RGB-Video)
|  | AUTOKEYSTONE? | N/A | OK | OK | OK | OK | OK | Help | 30 | OK | OK | OK | OK |  | 34 | (YCbCr) | (YCbCr) | (YCbCr) | (YCbCr)
|  | Parameter/Return code |  |  | ON/OFF INIT (Setting only) | ON/OFF INIT (Setting only) | ON/OFF INIT (Setting only) | ON/OFF INIT (Setting only) | ESC | 3D | OK | OK | OK | OK |  | 35 | (YPbPr) | (YPbPr) | (YPbPr) | (YPbPr)
| Setting Quick Corner | QC x1 x2 x3 x4 x5 x6 x7 x8 | N/A | OK | OK | OK | OK | OK | Enter | 49 | OK | OK | OK | OK |  | 36-3E | N/A | N/A | N/A | N/A
|  | Parameter |  |  | x1-x8:0-9999 This command can be set in the following turns. Left-top (x, y) => Right-top (x, y) => Right-bottom (x, y) => Left-bottom (x, y) | x1-x8:0-9999 This command can be set in the following turns. Left-top (x, y) => Right-top (x, y) => Right-bottom (x, y) => Left-bottom (x, y) | x1-x8:0-9999 This command can be set in the following turns. Left-top (x, y) => Right-top (x, y) => Right-bottom (x, y) => Left-bottom (x, y) | x1-x8:0-9999 This command can be set in the following turns. Left-top (x, y) => Right-top (x, y) => Right-bottom (x, y) => Left-bottom (x, y) | Pointer: Up | 58 | OK | OK | OK | OK |  | 3F | N/A | N/A | N/A | N/A
|  | QC? | N/A | OK | OK | OK | OK | OK | Pointer: Down | 59 | OK | OK | OK | OK | VIDEO | 40 | OK | OK | OK | OK
|  | Return code |  |  | 0-9999 The coordinates of 4 points are returned by 5lines. | 0-9999 The coordinates of 4 points are returned by 6lines. | 0-9999 The coordinates of 4 points are returned by 7lines. | 0-9999 The coordinates of 4 points are returned by 8lines. | Pointer: Left | 5A | OK | OK | OK | OK | VIDEO(RCA) | 41 | OK (Video) | OK (Video) | OK (Video) | OK (Video)
| Setting Quick Corner (Vector) | QCV x1 x2 x3 x4 x5 x6 x7 x8 | N/A | OK | OK | OK | OK | OK | Pointer: Right | 5B | OK | OK | OK | OK | VIDEO(S) | 42 | OK(S-Video) | OK(S-Video) | OK(S-Video) | OK(S-Video)
|  | Parameter |  |  | x1-x8:0-99 This command can be set in the following turns. Left-top (x, y) => Right-top (x, y) => Right-bottom (x, y) => Left-bottom (x, y) | x1-x8:0-99 This command can be set in the following turns. Left-top (x, y) => Right-top (x, y) => Right-bottom (x, y) => Left-bottom (x, y) | x1-x8:0-99 This command can be set in the following turns. Left-top (x, y) => Right-top (x, y) => Right-bottom (x, y) => Left-bottom (x, y) | x1-x8:0-99 This command can be set in the following turns. Left-top (x, y) => Right-top (x, y) => Right-bottom (x, y) => Left-bottom (x, y) | Page Up | 68 | OK | OK | OK | OK | EasyMP | 50 | - | - | - | -
| Setting Aspect ratio | ASPECT xx | N/A | OK | OK | OK | OK | OK | Page Down | 69 | OK | OK | OK | OK |  | 51 | OK (USB Display) | OK (USB Display) | OK (USB Display) | OK (USB Display)
|  | ASPECT? | N/A | OK | OK | OK | OK | OK | Auto | 4A | OK | OK | OK | OK |  | 52 | OK (USB) | OK (USB) | OK (USB) | OK (USB)
|  | Parameter/Return code |  |  | 00:Normal 10:4:3 20:16:9 30:Auto INIT (Setting only) | 00:Normal 10:4:3 20:16:9 30:Auto INIT (Setting only) | XGA model 00:Normal 10:4:3 20:16:9 30:Auto INIT (Setting only) | XGA model 00:Normal 10:4:3 20:16:9 30:Auto INIT (Setting only) | Comp1(Computer) | 43 | OK | OK | OK | OK |  | 53 | N/A | OK (LAN) | OK (LAN) | OK (LAN)
[5 empty] | <Auto> x1:Mode x2:The parameter of "Auto" command (Fixed to 30) | <Auto> x1:Mode x2:The parameter of "Auto" command (Fixed to 30) | WXGA model 00:Normal 20:16:9 30:Auto 40:Full 50:Zoom 60:Real INIT (Setting only) | WXGA model 00:Normal 20:16:9 30:Auto 40:Full 50:Zoom 60:Real INIT (Setting only) | SourceSearch | 67 | OK | OK | OK | OK |  | 54 | N/A | N/A | N/A | N/A
[7 empty] | <Auto> x1:Mode x2:The parameter of "Auto" command (Fixed to 30) | <Auto> x1:Mode x2:The parameter of "Auto" command (Fixed to 30) | Video | 46 | OK | OK | OK | OK |  | 55-5F | N/A | N/A | N/A | N/A
| Changing Luminance | LUMINANCE xx | N/A | OK | OK | OK | OK | OK | Freeze | 47 | OK | OK | OK | OK | Change cyclic | F0 (For all source) | OK | OK | OK | OK
|  | LUMINANCE? | N/A | OK | OK | OK | OK | OK | E-Zoom + | 28 | OK | OK | OK | OK |  | F1 (PC) | OK (PC1,PC2,USB Display, USB, LAN) | OK (PC1,PC2,USB Display, USB, LAN) | OK (PC1,PC2,USB Display, USB, LAN) | OK (PC1,PC2,USB Display, USB, LAN)
|  | Parameter/Return code |  |  | 00:Normal 01:Eco INIT (Setting only) | 00:Normal 01:Eco INIT (Setting only) | 00:Normal 01:Eco INIT (Setting only) | 00:Normal 01:Eco INIT (Setting only) | E-Zoom - | 29 | OK | OK | OK | OK |  | F2 (Video) | OK (HDMI,S-Video, Video) | OK (HDMI,S-Video, Video) | OK (HDMI,S-Video, Video) | OK (HDMI,S-Video, Video)
| Setting Overscan ratio | OVSCAN xx | N/A | OK | OK | OK | OK | OK | A/V Mute | 3E | OK | OK | OK | OK |  | F3 | N/A | N/A | N/A | N/A
|  | OVSCAN? | N/A | OK | OK | OK | OK | OK | Color Mode | 3F | OK | OK | OK | OK |  | F4 | N/A | N/A | N/A | N/A
|  | Parameter/Return code |  |  | 00：OFF 02：4％ 04：8％ A0：Auto INIT (Setting only) | 00：OFF 02：4％ 04：8％ A0：Auto INIT (Setting only) | 00：OFF 02：4％ 04：8％ A0：Auto INIT (Setting only) | 00：OFF 02：4％ 04：8％ A0：Auto INIT (Setting only) | Aspect | 20 | OK | OK | OK | OK |  | F5-FF | N/A | N/A | N/A | N/A
Changing Source/Input resolution setting | Selecting/Confirming input source | SOURCE xx * About the parameter, please refer the "Source code". | N/A | OK | OK | OK | OK | OK | Volume + | 56 | OK | OK | OK | OK
|  | SOURCE? * About the return code, please refer the "Source code". | N/A | OK | OK | OK | OK | OK | Volume - | 57 | OK | OK | OK | OK
| Setting/Confirming resolution | RESOL x1 | N/A | OK | OK | OK | OK | OK | Pointer | 50 | OK | OK | OK | OK
|  | RESOL? | N/A | OK | OK | OK | OK | OK | User Button | 84 | OK | OK | OK | OK
|  | Parameter/Return code |  |  | 00:Auto F0:Wide F1:Normal INIT (Setting only) | 00:Auto F0:Wide F1:Normal INIT (Setting only) | 00:Auto F0:Wide F1:Normal INIT (Setting only) | 00:Auto F0:Wide F1:Normal INIT (Setting only) | USB | 85 | OK | OK | OK | OK
Image setting | Setting/Confirming brightness value | BRIGHT xxx | N/A | OK | OK | OK | OK | OK | LAN | 8A | OK | OK | OK | OK
|  | BRIGHT? | N/A | OK | OK | OK | OK | OK
|  | Parameter/Return code |  |  | 0-255 INIT/INC/DEC (Setting only) | 0-255 INIT/INC/DEC (Setting only) | 0-255 INIT/INC/DEC (Setting only) | 0-255 INIT/INC/DEC (Setting only)
| Setting/Confirming contrast value | CONTRAST xxx | N/A | OK | OK | OK | OK | OK
|  | CONTRAST? | N/A | OK | OK | OK | OK | OK
|  | Parameter/Return code |  |  | 0-255 INIT/INC/DEC (Setting only) | 0-255 INIT/INC/DEC (Setting only) | 0-255 INIT/INC/DEC (Setting only) | 0-255 INIT/INC/DEC (Setting only)
| Setting/Confirming density value | DENSITY xxx | N/A | OK | OK | OK | OK | OK
|  | DENSITY? | N/A | OK | OK | OK | OK | OK
|  | Parameter/Return code |  |  | 0-255 INIT/INC/DEC (Setting only) | 0-255 INIT/INC/DEC (Setting only) | 0-255 INIT/INC/DEC (Setting only) | 0-255 INIT/INC/DEC (Setting only)
| Setting/Confirming tint value | TINT xxx | N/A | OK | OK | OK | OK | OK
|  | TINT? | N/A | OK | OK | OK | OK | OK
|  | Parameter/Return code |  |  | 0-255 INIT/INC/DEC (Setting only) | 0-255 INIT/INC/DEC (Setting only) | 0-255 INIT/INC/DEC (Setting only) | 0-255 INIT/INC/DEC (Setting only)
| Setting/Confirming sharpness value | SHARP x1 | N/A | OK | OK | OK | OK | OK
|  | Parameter |  |  | x1:0-255 INC/DEC/INIT | x1:0-255 INC/DEC/INIT | x1:0-255 INC/DEC/INIT | x1:0-255 INC/DEC/INIT
|  | SHARP? x1 | N/A | OK | OK | OK | OK | OK
|  | Return code |  |  | 0-255 | 0-255 | 0-255 | 0-255
| Setting/Confirming Red/Blue/Green color value | RED xxx | N/A | OK | OK | OK | OK | OK
|  | RED? | N/A | OK | OK | OK | OK | OK
|  | Parameter/Return code |  |  | 0-255 INIT/INC/DEC (Setting only) | 0-255 INIT/INC/DEC (Setting only) | 0-255 INIT/INC/DEC (Setting only) | 0-255 INIT/INC/DEC (Setting only)
|  | GREEN xxx | N/A | OK | OK | OK | OK | OK
|  | GREEN? | N/A | OK | OK | OK | OK | OK
|  | Parameter/Return code |  |  | 0-255 INIT/INC/DEC (Setting only) | 0-255 INIT/INC/DEC (Setting only) | 0-255 INIT/INC/DEC (Setting only) | 0-255 INIT/INC/DEC (Setting only)
|  | BLUE xxx | N/A | OK | OK | OK | OK | OK
|  | BLUE? | N/A | OK | OK | OK | OK | OK
|  | Parameter/Return code |  |  | 0-255 INIT/INC/DEC (Setting only) | 0-255 INIT/INC/DEC (Setting only) | 0-255 INIT/INC/DEC (Setting only) | 0-255 INIT/INC/DEC (Setting only)
| Setting/Confirming color temperature value | CTEMP xxx | N/A | OK | OK | OK | OK | OK
|  | CTEMP? | N/A | OK | OK | OK | OK | OK
|  | Parameter/Return code |  |  | Absolute color temperature 0-255 INIT/INC/DEC (Setting only) | Absolute color temperature 0-255 INIT/INC/DEC (Setting only) | Absolute color temperature 0-255 INIT/INC/DEC (Setting only) | Absolute color temperature 0-255 INIT/INC/DEC (Setting only)
| Setting/Confirming color mode | CMODE xx | N/A | OK | OK | OK | OK | OK
|  | CMODE? | N/A | OK | OK | OK | OK | OK
|  | Parameter/Return code |  |  | 01:sRGB 04:Presentation 05:Theatre 06:Dynamic 08:Sports 11:Blackboard 12:Whiteboard 14:Photo INIT (Setting only) | 01:sRGB 04:Presentation 05:Theatre 06:Dynamic 08:Sports 11:Blackboard 12:Whiteboard 14:Photo INIT (Setting only) | 01:sRGB 04:Presentation 05:Theatre 06:Dynamic 08:Sports 11:Blackboard 12:Whiteboard 14:Photo INIT (Setting only) | 01:sRGB 04:Presentation 05:Theatre 06:Dynamic 08:Sports 11:Blackboard 12:Whiteboard 14:Photo INIT (Setting only)
| Setting/Confirming horizontal position | HPOS xxx | N/A | OK | OK | OK | OK | OK
|  | HPOS? | N/A | OK | OK | OK | OK | OK
|  | Parameter/Return code |  |  | 0-255 INIT/INC/DEC (Setting only) | 0-255 INIT/INC/DEC (Setting only) | 0-255 INIT/INC/DEC (Setting only) | 0-255 INIT/INC/DEC (Setting only)
| Setting/Confirming vertical position | VPOS xxx | N/A | OK | OK | OK | OK | OK
|  | VPOS? | N/A | OK | OK | OK | OK | OK
|  | Parameter/Return code |  |  | 0-255 INIT/INC/DEC (Setting only) | 0-255 INIT/INC/DEC (Setting only) | 0-255 INIT/INC/DEC (Setting only) | 0-255 INIT/INC/DEC (Setting only)
| Setting/Confirming tracking | TRACKING xxx | N/A | OK | OK | OK | OK | OK
|  | TRACKING? | N/A | OK | OK | OK | OK | OK
|  | Parameter/Return code |  |  | 0-255 INIT/INC/DEC (Setting only) | 0-255 INIT/INC/DEC (Setting only) | 0-255 INIT/INC/DEC (Setting only) | 0-255 INIT/INC/DEC (Setting only)
| Setting/Confirming sync value | SYNC xxx | N/A | OK | OK | OK | OK | OK
|  | SYNC? | N/A | OK | OK | OK | OK | OK
|  | Parameter/Return code |  |  | 0-255 INIT/INC/DEC (Setting only) | 0-255 INIT/INC/DEC (Setting only) | 0-255 INIT/INC/DEC (Setting only) | 0-255 INIT/INC/DEC (Setting only)
| Setting/Confirming noise reduction adjustment | NRS xx | N/A | OK | OK | OK | OK | OK
|  | NRS? | N/A | OK | OK | OK | OK | OK
|  | Parameter/Return code |  |  | 01:Off 02:NR1 03:NR2 INIT (Setting only) | 01:Off 02:NR1 03:NR2 INIT (Setting only) | 01:Off 02:NR1 03:NR2 INIT (Setting only) | 01:Off 02:NR1 03:NR2 INIT (Setting only)
Sound | Setting/Confirming volume | VOL xxx | N/A | OK | OK | OK | OK | OK
|  | VOL? | N/A | OK | OK | OK | OK | OK
|  | Parameter/Return code |  |  | 0-255 INIT/INC/DEC (Setting only) | 0-255 INIT/INC/DEC (Setting only) | 0-255 INIT/INC/DEC (Setting only) | 0-255 INIT/INC/DEC (Setting only)
| Setting/Confirming Mic input volume | MICLEVEL xxx | N/A | OK | N/A | N/A | OK | OK
|  | MICLEVEL? | N/A | OK | N/A | N/A | OK | OK
|  | Parameter/Return code |  |  | N/A | N/A | 0-255 INIT/INC/DEC (Setting only) | 0-255 INIT/INC/DEC (Setting only)
| Setting/Confirming standby mode Mic status | WAITMIC xxx | N/A | OK | N/A | N/A | OK | OK
|  | WAITMIC? | N/A | OK | N/A | N/A | OK | OK
|  | Parameter/Return code |  |  | N/A | N/A | 00: ON 01: OFF INIT (Setting only) | 00: ON 01: OFF INIT (Setting only)
| Setting/Confirming Plug-in | PLUG-IN x1 | N/A | OK | N/A | N/A | OK | OK
|  | PLUG-IN? | N/A | OK | N/A | N/A | OK | OK
|  | Parameter/Return code |  |  | N/A | N/A | 00: ON 01: OFF INIT (Setting only) | 00: ON 01: OFF INIT (Setting only)
Unique function | Setting/Confirming A/V mute | MUTE xxx | N/A | OK | OK | OK | OK | OK
|  | MUTE? | N/A | OK | OK | OK | OK | OK
|  | Parameter/Return code |  |  | ON :Execute "A/V mute" OFF: Cancel "A/V mute" INIT (Setting only) | ON :Execute "A/V mute" OFF: Cancel "A/V mute" INIT (Setting only) | ON :Execute "A/V mute" OFF: Cancel "A/V mute" INIT (Setting only) | ON :Execute "A/V mute" OFF: Cancel "A/V mute" INIT (Setting only)
| Setting/Confirming freeze function | FREEZE xxx | N/A | OK | OK | OK | OK | OK
|  | FREEZE? | N/A | OK | OK | OK | OK | OK
|  | Parameter/Return code |  |  | ON :Execute freeze OFF: Cancel "Freeze" INIT (Setting only) | ON :Execute freeze OFF: Cancel "Freeze" INIT (Setting only) | ON :Execute freeze OFF: Cancel "Freeze" INIT (Setting only) | ON :Execute freeze OFF: Cancel "Freeze" INIT (Setting only)
| Setting closed caption (only American model) | CCAP xxx | N/A | OK | OK (EAI only) | OK (EAI only) | OK (EAI only) | OK (EAI only)
|  | CCAP? | N/A | OK | OK (EAI only) | OK (EAI only) | OK (EAI only) | OK (EAI only)
|  | Parameter/Return code |  |  | 00:OFF 11:CC1 12:CC2 INIT (Setting only) | 00:OFF 11:CC1 12:CC2 INIT (Setting only) | 00:OFF 11:CC1 12:CC2 INIT (Setting only) | 00:OFF 11:CC1 12:CC2 INIT (Setting only)
Environment setting | Setting/Confirming the reverse image (Horizontal) | HREVERSE xxx | N/A | OK | OK | OK | OK | OK
|  | HREVERSE? | N/A | OK | OK | OK | OK | OK
|  | Parameter/Return code |  |  | ON :Flip horizontal OFF: Normal position INIT (Setting only) | ON :Flip horizontal OFF: Normal position INIT (Setting only) | ON :Flip horizontal OFF: Normal position INIT (Setting only) | ON :Flip horizontal OFF: Normal position INIT (Setting only)
| Setting/Confirming the reverse image (Vertical) | VREVERSE xxx | N/A | OK | OK | OK | OK | OK
|  | VREVERSE? | N/A | OK | OK | OK | OK | OK
|  | Parameter/Return code |  |  | ON :Flip vertical OFF: Normal position INIT (Setting only) | ON :Flip vertical OFF: Normal position INIT (Setting only) | ON :Flip vertical OFF: Normal position INIT (Setting only) | ON :Flip vertical OFF: Normal position INIT (Setting only)
| Selecting/Confirming background color (A/V Mute display screen) | MSEL xx | N/A | OK | OK | OK | OK | OK
|  | MSEL? | N/A | OK | OK | OK | OK | OK
|  | Parameter/Return code |  |  | 00:Black 01:Blue 02:User logo INIT (Setting only) | 00:Black 01:Blue 02:User logo INIT (Setting only) | 00:Black 01:Blue 02:User logo INIT (Setting only) | 00:Black 01:Blue 02:User logo INIT (Setting only)
| Reset All | INITALL | N/A | OK | OK | OK | OK | OK
| Selecting/Confirming Communication Speed | SPEED xx | N/A | N/A | OK (Available only via network) | OK (Available only via network) | OK (Available only via network) | OK (Available only via network)
|  | SPEED? | N/A | N/A | OK | OK | OK | OK
|  | Parameter/Return code |  |  | 00:9600bps 01:19200bps 02:38400bps 03:57600bps INIT (Setting only) | 00:9600bps 01:19200bps 02:38400bps 03:57600bps INIT (Setting only) | 00:9600bps 01:19200bps 02:38400bps 03:57600bps INIT (Setting only) | 00:9600bps 01:19200bps 02:38400bps 03:57600bps INIT (Setting only)
Network setting | Getting AMX DDDP BeaconMessage | AMX | N/A | N/A | OK | OK | OK | OK
|  | Return code |  |  | *The return form follows the specification of AMX. AMXB<-SDKClass=VideoProjector> <-GUID=EPSON_EMP001><-Revision=1.0.0> | *The return form follows the specification of AMX. AMXB<-SDKClass=VideoProjector> <-GUID=EPSON_EMP001><-Revision=1.0.0> | *The return form follows the specification of AMX. AMXB<-SDKClass=VideoProjector> <-GUID=EPSON_EMP001><-Revision=1.0.0> | *The return form follows the specification of AMX. AMXB<-SDKClass=VideoProjector> <-GUID=EPSON_EMP001><-Revision=1.0.0>
| Setting/Confirming of AMX DDDP IP BeaconMessage | AMXDDDP xx | N/A | OK | N/A | OK | OK | OK
|  | AMXDDDP? | N/A | OK | N/A | OK | OK | OK
|  | Parameter/Return code |  |  | N/A | 00:BeaconMessage stop 01:BeaconMessage start INIT (Setting only) | 00:BeaconMessage stop 01:BeaconMessage start INIT (Setting only) | 00:BeaconMessage stop 01:BeaconMessage start INIT (Setting only)
Information | Getting lamp operation time | LAMP? | N/A | OK | OK | OK | OK | OK
| Getting serial number | SNO? | N/A | OK | OK | OK | OK | OK

## TW9200
Back to Product List
Command list | [5 empty] | Key code |  |  | Source code
OK:Available / N/A: Return "ERR") | [6 empty] | OK:Available / N/A: Return "ERR") |  |  | OK:Available / N/A: Return "ERR")
Function Category | Command Function | Command Name | Operation "Password" function | Network | TW7200/TW8200/8200W/9200/9200W HC5030UB/HC5030UBe PC6030UB/PC4030 | Main Key | Code | TW7200/TW8200/8200W/9200/9200W HC5030UB/HC5030UBe PC6030UB/PC4030 | Source | Code | TW7200/TW8200/8200W/9200/9200W HC5030UB/HC5030UBe PC6030UB/PC4030
Power Control | Power On | PWR ON | OK | OK | OK | Operation |  |  | INPUT1 (10 is the "INPUT1" button of remote controller) | 10 | OK (Component(3RCA))
| Power Off | PWR OFF | OK | OK | OK | Power | 01 | OK |  | 11 | N/A
| Confirmation power status | PWR? | OK | OK | OK | Menu | 03 | OK |  | 12 | N/A
|  | (Response code returned ) |  |  | 00: Standby Mode (Network OFF) 01: Lamp ON 02: Warmup 03: Cool down 05: Abnormality standby 07: WirelessHD Standby | ESC | 05 | OK |  | 13 | N/A
Main Unit Operation | Key operation | KEY xx *Refer the "Key code" | N/A | OK | OK | Enter | 16 | OK |  | 14 | OK (YCbCr)
Projection screen adjustment | Setting vertical keystone correction value | VKEYSTONE xxx | N/A | OK | OK | Up | 35 | OK |  | 15 | OK (YPbPr)
|  | VKEYSTONE? | N/A | OK | OK | Down | 36 | OK |  | 16-1E | N/A
|  | Parameter/Return code |  |  | 0-255 INIT/INC/DEC (Setting only) | Left | 37 | OK |  | 1F | OK (Auto)
| Setting Aspect ratio | ASPECT xx | N/A | OK | OK | Right | 38 | OK | INPUT2 (20 is the "INPUT2" button of remote controller) | 20 | OK (Dsub15)
|  | ASPECT? | N/A | OK | OK | Source |  |  |  | 21 | OK (RGB)
|  | Parameter/Return code |  |  | PL-HomeCinema 5030UB/5030UBe, ProCinema 4030 00: Normal 30: Auto 40: Full 50: Zoom INIT (Setting only) | Source | 48 | OK |  | 22 | N/A
[5 empty] | PL-ProCinema 6030UB 00: Normal 30: Auto 40: Full 50: Zoom 80: Anamorphic 90: H squeeze INIT (Setting only) |  |  |  |  | 23 | N/A
[5 empty] | <Auto> x1:Mode x2:Auto | IR | Code | TW7200/TW8200/8200W/9200/9200W HC5030UB/HC5030UBe PC6030UB/PC4030 |  | 24 | N/A
| Changing Luminance | LUMINANCE xx | N/A | OK | OK | Power ON | 3B | OK |  | 25 | N/A
|  | LUMINANCE? | N/A | OK | OK | Power OFF | 6C | OK |  | 26-2E | N/A
|  | Parameter/Return code |  |  | 00:Normal 01:Eco INIT (Setting only) | Menu | 3C | OK |  | 2F | N/A
Changing Source/Input resolution setting | Setting overscan ratio | OVSCAN xx | N/A | OK | OK | ESC | 3D | OK | INPUT3 (DVI/HDMI) (30 is the "INPUT3" button of remote controller) | 30 | OK (HDMI)
|  | OVSCAN? | N/A | OK | OK | Enter | 49 | OK |  | 31 | (Digital-RGB)
|  | Parameter/Return code |  |  | 00:Off 01:2% 02:4% 03:6% 04:8% A0:Auto INIT (Setting only) | Pointer: Up | 58 | OK |  | 32 | N/A
| Selecting/Confirming input source | SOURCE xx * Refer the "Source code" | N/A | OK | OK | Pointer: Down | 59 | OK |  | 33 | (RGB-Video)
|  | SOURCE? * Refer the "Source code" | N/A | OK | OK | Pointer: Left | 5A | OK |  | 34 | (YCbCr)
Image setting | Setting/Confirming brightness value | BRIGHT xxx | N/A | OK | OK | Pointer: Right | 5B | OK |  | 35 | (YPbPr)
|  | BRIGHT? | N/A | OK | OK | Component | 43 | OK |  | 36-3E | N/A
|  | Parameter/Return code |  |  | 0-255 INIT/INC/DEC (Setting only) | PC | 44 | OK |  | 3F | N/A
| Setting/Confirming contrast value | CONTRAST xxx | N/A | OK | OK | Video | 46 | OK | VIDEO | 40 | OK
|  | CONTRAST? | N/A | OK | OK | HDMI2 | 40 | OK | VIDEO(RCA) | 41 | OK (Video)
|  | Parameter/Return code |  |  | 0-255 INIT/INC/DEC (Setting only) | HDMI1 | 4D | OK | DVI/HDMI advanced | A0 | OK (HDMI2)
| Setting/Confirming density value | DENSITY xxx | N/A | OK | OK | A/V Mute(Blank) | 3E | OK |  | A1 | (Digital-RGB)
|  | DENSITY? | N/A | OK | OK | Color Mode | 3F | OK |  | A2 | N/A
|  | Parameter/Return code |  |  | 0-255 INIT/INC/DEC (Setting only) | Pattern | 4B | OK |  | A3 | (RGB-Video)
| Setting/Confirming tint value | TINT xxx | N/A | OK | OK | Aspect | 20 | OK |  | A4 | (YCbCr)
|  | TINT? | N/A | OK | OK | Memory | 61 | OK |  | A5 | (YPbPr)
|  | Parameter/Return code |  |  | 0-255 INIT/INC/DEC (Setting only) | PinP | 27 | OK |  | A6-AE | N/A
| Setting/Confirming sharpness value | SHARP x1 | N/A | OK | N/A | Volume+ | 56 | OK |  | AF | N/A
|  | SHARP x1 x2 | N/A | OK | OK | Volume- | 57 | OK | HDMI advanced | D0 | OK (Wireless HD)
|  | Parameter |  |  | x1:0-255 INC/DEC/INIT x2: Specific area 00: Standard 01: Gain for high-pass 02: Gain for low-pass 03: Gain for high and low-pass at the same time 04: Accentuation of H sharpness 05: Accentuation of V sharpness | User | 84 | OK |  | D1 | (Digital-RGB)
|  | SHARP? | N/A | OK | N/A | Default | 88 | OK |  | D2 | N/A
|  | SHARP? x1 | N/A | OK | OK | RGBCMY | 89 | OK |  | D3 | (RGB-Video)
|  | Parameter |  |  | Refer to the 2nd parameter of "SHARP" command | Super Res Super Res/4K | 8C | OK |  | D4 | (YCbCr)
|  | Return code |  |  | 0-255 | Frame Int | 8D | OK |  | D5 | (YPbPr)
| Setting/Confirming color temperature value | CTEMP xxx | N/A | OK | OK | HDMI Link | 8E | OK |  | D6-DE | N/A
|  | CTEMP? | N/A | OK | OK | Aspect Normal | 9A | OK |  | DF | N/A
|  | Parameter/Return code |  |  | Absolute color temperature 0-255 INIT/INC/DEC (Setting only) | Anamorphic | 9B | OK | Change cyclic | F0 (For all source) | OK
| Setting/Confirming flesh tone value | FCOLOR xxx | N/A | OK | OK | H Squeeze | 9C | OK |  | F1 (PC) | OK (PC)
|  | FCOLOR? | N/A | OK | OK | 2D/3D | 9D | OK |  | F2 (Video) | OK (HDMI1,HDMI2,WirelessHD, Component, Video)
|  | Parameter/Return code |  |  | 0-255 INIT/INC/DEC (Setting only) | 2D | 9E | OK |  | F3 | N/A
| Setting/Confirming color mode | CMODE xx | N/A | OK | OK | 3D | 9F | OK |  | F4 | N/A
|  | CMODE? | N/A | OK | OK | Auto Iris | A5 | OK |  | F5-FF | N/A
|  | Parameter/Return code |  |  | 06: Dynamic 07: Natural 0C: Living 13: THX (Only THX model) 15: Cinema 17: 3D Cinema 18: 3D Dynamic 19: 3D THX (Only THX model) 20: B&W Cinema INIT (Setting only) | WirelessHD | A2 | OK
| Setting/Confirming horizontal position | HPOS xxx | N/A | OK | OK | 3D Format | AA | OK
|  | HPOS? | N/A | OK | OK | Play | D1 | OK
|  | Parameter/Return code |  |  | 0-255 INIT/INC/DEC (Setting only) | Stop | D2 | OK
| Setting/Confirming vertical position | VPOS xxx | N/A | OK | OK | Pause | D3 | OK
|  | VPOS? | N/A | OK | OK | Rewind | D4 | OK
|  | Parameter/Return code |  |  | 0-255 INIT/INC/DEC (Setting only) | Fast Forward | D5 | OK
| Setting/Confirming tracking | TRACKING xxx | N/A | OK | OK | Backward | D6 | OK
|  | TRACKING? | N/A | OK | OK | Forward | D7 | OK
|  | Parameter/Return code |  |  | 0-255 INIT/INC/DEC (Setting only) | Mute | D8 | OK
| Setting/Confirming sync value | SYNC xxx | N/A | OK | OK | Link Menu | D9 | OK
|  | SYNC? | N/A | OK | OK
|  | Parameter/Return code |  |  | 0-255 INIT/INC/DEC (Setting only)
| Setting/Confirming noise reduction adjustment | NRS xx | N/A | OK | OK
|  | NRS? | N/A | OK | OK
|  | Parameter/Return code |  |  | 01:Off 02: Setting 1 03: Setting 2 04: Setting 3 INIT (Setting only)
| Setting/Confirming offset value (Red/Blue/Green) | OFFSETR xxx | N/A | OK | OK
|  | OFFSETR? | N/A | OK | OK
|  | Parameter/Return code |  |  | 0-255 INIT/INC/DEC (Setting only)
|  | OFFSETG xxx | N/A | OK | OK
|  | OFFSETG? | N/A | OK | OK
|  | Parameter/Return code |  |  | 0-255 INIT/INC/DEC (Setting only)
|  | OFFSETB xxx | N/A | OK | OK
|  | OFFSETB? | N/A | OK | OK
|  | Parameter/Return code |  |  | 0-255 INIT/INC/DEC (Setting only)
| Setting/Confirming gain value (Red/Blue/Green) | GAINR xxx | N/A | OK | OK
|  | GAINR? | N/A | OK | OK
|  | Parameter/Return code |  |  | 0-255 INIT/INC/DEC (Setting only)
|  | GAING xxx | N/A | OK | OK
|  | GAING? | N/A | OK | OK
|  | Parameter/Return code |  |  | 0-255 INIT/INC/DEC (Setting only)
|  | GAINB xxx | N/A | OK | OK
|  | GAINB? | N/A | OK | OK
|  | Parameter/Return code |  |  | 0-255 INIT/INC/DEC (Setting only)
| Setting/Confirming gamma value | GAMMA xx | N/A | OK | OK
|  | GAMMA? | N/A | OK | OK
|  | Parameter/Return code |  |  | 20: Setting 2 21: Setting 1 22: Setting 0 23: Setting -1 24: Setting -2 F0: Custom (other than for ProCinema 4030) INIT (Setting only)
| Setting/Confirming gamma step value | GAMMALV x1 x2 | N/A | OK | OK (other than for ProCinema 4030)
|  | Parameter |  |  | x1: Tone 00-08: Tone1-Tone9 x2: Adjustment value 0-255 INC/DEC
|  | GAMMALV? xx | N/A | OK | OK (other than for ProCinema 4030)
|  | Parameter |  |  | Refer to the 1st parameter of "GAMMALV" command
|  | Return code |  |  | 0-255
| Call of memory | POPMEM x1 x2 | N/A | OK | OK
|  | Parameter |  |  | x1: Kind of memory 02: Advanced x2: Memory No. 01: Memory 1 : 0A: Memory 10
| Registration of memory | PUSHMEM x1 x2 | N/A | OK | OK
|  | Parameter |  |  | x1: Kind of memory 02: Advanced x2: Memory No. 01: Memory 1 : 0A: Memory 10
| Deletion of memory | ERASEMEM x1 x2 | N/A | OK | OK
|  | Parameter |  |  | x1: Kind of memory 01: All 02: Advanced x2: Memory No. 01: Memory 1 : 0A: Memory 10
| Confirming of the color | CSEL? | N/A | OK | OK
|  | Return code |  |  | 07: RGB/RGBCMY
| Setting/Confirming color gamut value | CGAMUT xx | N/A | OK | OK (PL-ProCinema 6030UB only)
|  | CGAMUT? | N/A | OK | OK (PL-ProCinema 6030UB only)
|  | Parameter/Return code |  |  | 01: HDTV 02: EBU 03:SMPTE-C INIT (Setting only)
| Setting/Confirming Super resolution setting | SUPERRES x1 | N/A | OK | OK
|  | SUPERRES? | N/A | OK | OK
|  | Parameter/Return code |  |  | 00: Setting 0 01: Setting 1 02: Setting 2 03: Setting 3 04: Setting 4 05: Setting 5 INIT (Setting only)
| Setting/Confirming pull down setting (2-2/4-4 pull down) | MCFI xx | N/A | OK | OK (other than for ProCinema 4030)
|  | MCFI? | N/A | OK | OK (other than for ProCinema 4030)
|  | Parameter/Return code |  |  | 00: OFF 01: Low 02: Normal 03: High INIT (Setting only)
Image control | Image Processing set | IMGPROC mode | N/A | OK | OK
|  | IMGPROC? | N/A | OK | OK
|  | Parameter/Return code |  |  | 01: Fine 02: Fast INIT (Setting only)
Unique function | Setting/Confirming Blank setting | MUTE x1 | N/A | OK | OK
|  | MUTE? | N/A | OK | OK
|  | Parameter/Return code |  |  | ON :Execute "Blank" OFF: Cancel "Blank" INIT (Setting only)
Environment setting | Setting/Confirming LCD alignment value | LCDALIGNMENT? mode x y LCDALIGNMENT? mode | N/A | OK | N/A
|  | Parameter |  |  | N/A
|  | Return code |  |  | N/A
| Setting/Confirming the reverse image (Horizontal) | HREVERSE xxx | N/A | OK | OK
|  | HREVERSE? | N/A | OK | OK
|  | Parameter/Return code |  |  | ON :Flip horizontal OFF: Normal position INIT (Setting only)
| Setting/Confirming the reverse image (Vertical) | VREVERSE xxx | N/A | OK | OK
|  | VREVERSE? | N/A | OK | OK
|  | Parameter/Return code |  |  | ON :Flip vertical OFF: Normal position INIT (Setting only)
| Selecting/Confirming background color (A/V Mute display screen) | MSEL xx | N/A | OK | OK
|  | MSEL? | N/A | OK | OK
|  | Parameter/Return code |  |  | 00:Black 01:Blue 02:User logo INIT (Setting only)
| Reset All | INITALL | N/A | OK | OK
| Selecting/Confirming Communication Speed | SPEED xx | N/A | N/A | OK
|  | Parameter |  |  | 00：9600bps 01：19200bps 02：38400bps 03：57600bps INIT (Setting only)
|  | SPEED? | N/A | N/A | OK
|  | Return code |  |  | 00：9600bps 01：19200bps 02：38400bps 03：57600bps INIT (Setting only)
| Setting/Confirming illumination | ILLUM xx | N/A | OK | OK
|  | ILLUM? | N/A | OK | OK
|  | Parameter/Return code |  |  | 00: OFF 01: ON INIT (Setting only)
| Setting/Confirming menu display position | MENUDISP mode param | N/A | OK | OK (other than for ProCinema 4030)
|  | MENUDISP? mode | N/A | OK | OK (other than for ProCinema 4030)
|  | Parameter/Return code |  |  | mode: Choose the setting mode 01: Menu position 02: Menu color
param=02: Menu color 01: Color 1 (Gray) 02: Color 2 (Orange) INIT (Setting only)
| Standby confirmation setting | STANDBYCONF mode | N/A | OK | OK
|  | STANDBYCONF? | N/A | OK | OK
|  | Parameter/Return code |  |  | 00: Standby confirmation OFF 01: Standby confirmation ON INIT (Setting only)
| Setting/Confirming display product code | PRODUCT mode | N/A | OK | OK
|  | PRODUCT? | N/A | OK | OK
|  | Parameter/Return code |  |  | 00: OFF 01: ON INIT (Setting only)
Information | Getting lamp operation time | LAMP? | N/A | OK | OK
| Getting serial number | SNO? | N/A | OK | OK

## TW5200
Back to Product List
Command list | [5 empty] | Key code |  |  | Source code
OK:Available / N/A: Return "ERR") | [5 empty] | OK:Available / N/A: Return "ERR") |  |  | OK:Available / N/A: Return "ERR")
Function Category | Command Function | Command Name | Operation "Password" function | Network | TW5200 HC2300/2000 | Main Key | Code | TW5200 HC2300/2000 | Source | Code | TW5200 HC2300/2000
Power Control | Power On | PWR ON | OK | OK | OK | Operation |  |  | INPUT1 (10 is the "INPUT1" button of remote controller) | 10 | OK PC
| Power Off | PWR OFF | OK | OK | OK | Power | 01 | OK |  | 11 | OK (RGB)
| Confirmation power status | PWR? | OK | OK | OK | Menu | 03 | OK |  | 12 | N/A
|  | (Response code returned ) |  |  | 00: Standby Mode (Network OFF) 01: Lamp ON 02: Warmup 03: Cool down 05: Abnormality standby | ESC | 05 | OK |  | 13 | N/A
Main Unit Operation | Key operation | KEY xx *Refer the "Key code" | N/A | OK | OK | Enter | 16 | OK |  | 14 | OK (Component)
Projection screen adjustment | Setting vertical keystone correction value | VKEYSTONE xxx | N/A | OK | OK | Up | 35 | OK |  | 15 | N/A
|  | VKEYSTONE? | N/A | OK | OK | Down | 36 | OK |  | 16-1E | N/A
|  | Parameter/Return code |  |  | 0-255 INIT/INC/DEC (Setting only) | Left | 37 | OK |  | 1F | OK (Auto)
| Setting horizontal keystone correction value | HKEYSTONE xxx | N/A | OK | OK | Right | 38 | OK | INPUT2 (20 is the "INPUT2" button of remote controller) | 20 | N/A
|  | HKEYSTONE? | N/A | OK | OK | Source |  |  |  | 21 | N/A
|  | Parameter/Return code |  |  | 0-255 INIT/INC/DEC (Setting only) | Source | 48 | OK |  | 22 | N/A
| Setting auto keystone correction | AUTOKEYSTONE xxx | N/A | OK | OK |  |  |  |  | 23 | N/A
|  | AUTOKEYSTONE? | N/A | OK | OK | IR | Code | TW5200 HC2300/2000 |  | 24 | N/A
|  | Parameter/Return code |  |  | ON/OFF INIT (Setting only) | Power | 3B | OK |  | 25 | N/A
| Setting Slide H-Keystone adjuster | SLIDEKEYSTONE xxx | N/A | OK | OK | Power ON | A1 | OK |  | 26-2E | N/A
|  | SLIDEKEYSTONE? | N/A | OK | OK | Power OFF | 6C | OK |  | 2F | N/A
|  | Parameter/Return code |  |  | 00: OFF 01: ON INIT (Setting only) | Menu | 3C | OK | INPUT3 (DVI/HDMI) (30 is the "INPUT3" button of remote controller) | 30 | OK (HDMI1)
| Setting Aspect ratio | ASPECT xx | N/A | OK | OK | ESC | 3D | OK |  | 31 | (Digital-RGB)
|  | ASPECT? | N/A | OK | OK | Enter | 49 | OK |  | 32 | N/A
|  | Parameter/Return code |  |  | 00: Normal 30: Auto 40: Full 50: Zoom INIT (Setting only) | Pointer: Up | 58 | OK |  | 33 | (RGB-Video)
[6 empty] | Pointer: Down | 59 | OK |  | 34 | (YCbCr)
[6 empty] | Pointer: Left | 5A | OK |  | 35 | (YPbPr)
| Changing Luminance | LUMINANCE xx | N/A | OK | OK | Pointer: Right | 5B | OK |  | 36-3E | N/A
|  | LUMINANCE? | N/A | OK | OK | PC | 44 | OK |  | 3F | N/A
|  | Parameter/Return code |  |  | 00:Normal 01:Eco INIT (Setting only) | Video | 46 | OK | VIDEO | 40 | OK
| Setting overscan ratio | OVSCAN xx | N/A | OK | OK | HDMI2 | 40 | OK | VIDEO(RCA) | 41 | OK (Video)
|  | OVSCAN? | N/A | OK | OK | HDMI1 | 4D | OK | EasyMP | 50 | N/A
|  | Parameter/Return code |  |  | 00:Off 01:2% 02:4% 03:6% 04:8% A0:Auto INIT (Setting only) | A/V Mute(Blank) | 3E | OK |  | 51 | N/A
Changing Source/Input resolution setting | Selecting/Confirming input source | SOURCE xx * Refer the "Source code" | N/A | OK | OK | Color Mode | 3F | OK |  | 52 | OK (USB)
|  | SOURCE? * Refer the "Source code" | N/A | OK | OK | Pattern | 4B | OK |  | 53 | OK (LAN)
Image setting | Setting/Confirming brightness value | BRIGHT xxx | N/A | OK | OK | Aspect | 20 | OK |  | 54 | N/A
|  | BRIGHT? | N/A | OK | OK | Volume+ | 56 | OK |  | 55 | N/A
|  | Parameter/Return code |  |  | 0-255 INIT/INC/DEC (Setting only) | Volume- | 57 | OK |  | 56 | N/A
| Setting/Confirming contrast value | CONTRAST xxx | N/A | OK | OK | User | 84 | OK |  | 57-5F | N/A
|  | CONTRAST? | N/A | OK | OK | USB | 85 | OK | DVI/HDMI advanced | A0 | OK (HDMI2)
|  | Parameter/Return code |  |  | 0-255 INIT/INC/DEC (Setting only) | Default | 88 | OK |  | A1 | (Digital-RGB)
| Setting/Confirming density value | DENSITY xxx | N/A | OK | OK | RGBCMY | 89 | OK |  | A2 | N/A
|  | DENSITY? | N/A | OK | OK | LAN | 8A | OK |  | A3 | (RGB-Video)
|  | Parameter/Return code |  |  | 0-255 INIT/INC/DEC (Setting only) | HDMI Link | 8E | OK |  | A4 | (YCbCr)
| Setting/Confirming tint value | TINT xxx | N/A | OK | OK | 2D/3D | 9D | OK |  | A5 | (YPbPr)
|  | TINT? | N/A | OK | OK | 2D | 9E | OK |  | A6-AE | N/A
|  | Parameter/Return code |  |  | 0-255 INIT/INC/DEC (Setting only) | 3D | 9F | OK |  | AF | N/A
| Setting/Confirming sharpness value | SHARP x1 | N/A | OK | OK | Auto Iris | A5 | OK | Change cyclic | F0 (For all source) | OK
|  | SHARP x1 x2 | N/A | OK | N/A | 3D Format | AA | OK |  | F1 (PC) | OK (PC,USB,LAN)
|  | Parameter |  |  | x1:0-255 INC/DEC/INIT | Play | D1 | OK |  | F2 (Video) | OK (HDMI1,HDMI2,Video)
|  | SHARP? | N/A | OK | OK | Stop | D2 | OK |  | F3 | N/A
|  | SHARP? x1 | N/A | OK | N/A | Pause | D3 | OK |  | F4 | N/A
|  | Parameter |  |  | N/A | Rewind | D4 | OK |  | F5-FF | N/A
|  | Return code |  |  | 0-255 | Fast Forward | D5 | OK
| Setting/Confirming color temperature value | CTEMP xxx | N/A | OK | OK | Backward | D6 | OK
|  | CTEMP? | N/A | OK | OK | Forward | D7 | OK
|  | Parameter/Return code |  |  | Color temperature 0-255 INIT/INC/DEC (Setting only) | Mute | D8 | OK
| Setting/Confirming color mode | CMODE xx | N/A | OK | OK | Link Menu | D9 | OK
|  | CMODE? | N/A | OK | OK | Fine/Fast | C0 | OK
|  | Parameter/Return code |  |  | 06: Dynamic 07: Natural 0C: Living 15: Cinema 17: 3D Cinema 18: 3D Dynamic INIT (Setting only)
| Setting/Confirming horizontal position | HPOS xxx | N/A | OK | OK
|  | HPOS? | N/A | OK | OK
|  | Parameter/Return code |  |  | 0-255 INIT/INC/DEC (Setting only)
| Setting/Confirming vertical position | VPOS xxx | N/A | OK | OK
|  | VPOS? | N/A | OK | OK
|  | Parameter/Return code |  |  | 0-255 INIT/INC/DEC (Setting only)
| Setting/Confirming tracking | TRACKING xxx | N/A | OK | OK
|  | TRACKING? | N/A | OK | OK
|  | Parameter/Return code |  |  | 0-255 INIT/INC/DEC (Setting only)
| Setting/Confirming sync value | SYNC xxx | N/A | OK | OK
|  | SYNC? | N/A | OK | OK
|  | Parameter/Return code |  |  | 0-255 INIT/INC/DEC (Setting only)
| Setting/Confirming noise reduction adjustment | NRS xx | N/A | OK | OK
|  | NRS? | N/A | OK | OK
|  | Parameter/Return code |  |  | 01:Off 02: Setting 1 03: Setting 2 04: Setting 3 INIT (Setting only)
| Setting/Confirming offset value (Red/Blue/Green) | OFFSETR xxx | N/A | OK | OK
|  | OFFSETR? | N/A | OK | OK
|  | Parameter/Return code |  |  | 0-255 INIT/INC/DEC (Setting only)
|  | OFFSETG xxx | N/A | OK | OK
|  | OFFSETG? | N/A | OK | OK
|  | Parameter/Return code |  |  | 0-255 INIT/INC/DEC (Setting only)
|  | OFFSETB xxx | N/A | OK | OK
|  | OFFSETB? | N/A | OK | OK
|  | Parameter/Return code |  |  | 0-255 INIT/INC/DEC (Setting only)
| Setting/Confirming gain value (Red/Blue/Green) | GAINR xxx | N/A | OK | OK
|  | GAINR? | N/A | OK | OK
|  | Parameter/Return code |  |  | 0-255 INIT/INC/DEC (Setting only)
|  | GAING xxx | N/A | OK | OK
|  | GAING? | N/A | OK | OK
|  | Parameter/Return code |  |  | 0-255 INIT/INC/DEC (Setting only)
|  | GAINB xxx | N/A | OK | OK
|  | GAINB? | N/A | OK | OK
|  | Parameter/Return code |  |  | 0-255 INIT/INC/DEC (Setting only)
| Confirming of the color | CSEL? | N/A | OK | OK
|  | Return code |  |  | 07: RGB/RGBCMY
Image control | Image Processing set | IMGPROC mode | N/A | OK | OK
|  | IMGPROC? | N/A | OK | OK
|  | Parameter/Return code |  |  | 01: Fine 02: Fast INIT (Setting only)
Sound | Setting/Confirming volume | VOL xxx | N/A | OK | OK
|  | VOL? | N/A | OK | OK
|  | Parameter/Return code |  |  | 0-255 INIT/INC/DEC (Setting only)
Unique function | Setting/Confirming A/V mute | MUTE x1 | N/A | OK | OK
|  | MUTE? | N/A | OK | OK
|  | Parameter/Return code |  |  | ON :Execute "Blank" OFF: Cancel "Blank" INIT (Setting only)
Environment setting | Setting/Confirming the reverse image (Horizontal) | HREVERSE xxx | N/A | OK | OK
|  | HREVERSE? | N/A | OK | OK
|  | Parameter/Return code |  |  | ON :Flip horizontal OFF: Normal position INIT (Setting only)
| Setting/Confirming the reverse image (Vertical) | VREVERSE xxx | N/A | OK | OK
|  | VREVERSE? | N/A | OK | OK
|  | Parameter/Return code |  |  | ON :Flip vertical OFF: Normal position INIT (Setting only)
| Selecting/Confirming background color (A/V Mute display screen) | MSEL xx | N/A | OK | OK
|  | MSEL? | N/A | OK | OK
|  | Parameter/Return code |  |  | 00:Black 01:Blue 02:User logo INIT (Setting only)
| Reset All | INITALL | N/A | OK | OK
| Selecting/Confirming Communication Speed | SPEED xx | N/A | N/A | OK
|  | Parameter |  |  | 00：9600bps 01：19200bps 02：38400bps 03：57600bps INIT (Setting only)
|  | SPEED? | N/A | N/A | OK
|  | Return code |  |  | 00：9600bps 01：19200bps 02：38400bps 03：57600bps INIT (Setting only)
| Setting/Confirming illumination | ILLUM xx | N/A | OK | OK
|  | ILLUM? | N/A | OK | OK
|  | Parameter/Return code |  |  | 00: OFF 01: ON INIT (Setting only)
| Setting/Confirming display product code | PRODUCT mode | N/A | OK | OK
|  | PRODUCT? | N/A | OK | OK
|  | Parameter/Return code |  |  | 00: OFF 01: ON INIT (Setting only)
Information | Getting lamp operation time | LAMP? | N/A | OK | OK
| Getting serial number | SNO? | N/A | OK | OK

## W18
Back to Product List
Command list | [6 empty] | Key command |  |  | Source code | Source code
OK:Available / N/A: Return "ERR") | [6 empty] | OK:Available / N/A: Return "ERR") |  |  | OK:Available / N/A: Return "ERR") |  | OK:Available / N/A: Return "ERR")
Function Category | Command Function | Command Name | Operation "Password" function | Network | W18/W18+/X18/S18/S18+/X24/X24+ S03/S03+/X03/W03/W120/X120/X200 S120/S200/EX3220/EX5220/EX5230 EX6220/EX7220/1222/1262W/VS230 VS335W/VS330 | W15/W15+ | Main Key | Code | W18/W18+/X18/S18/S18+ X24/X24+/S03/S03+/X03 W03/W15/W15+/W120/X120 X200/S120/S200 EX3220/EX5220/EX5230 EX6220/EX7220 1222/1262W/VS230 VS335W/VS330 | Source | Code | W18/W18+/X18/S18/S18+ X24/X24+/S03/S03+/X03 W03/W120/X120/X200 S120/S200/EX3220/EX5220 EX5230/EX6220/EX7220 1222/1262W/VS230 VS335W/VS330 | W15/W15+
Power Control | Power On | PWR ON | OK | OK | OK | OK | Operation |  |  | INPUT1 (10 is the "INPUT1" button of remote controller) | 10 | OK | OK
| Power Off | PWR OFF | OK | OK | OK | OK | Power | 01 | OK |  | 11 | OK (RGB) | OK (RGB)
| Confirmation power status | PWR? | OK | OK | OK | OK | Menu | 03 | OK |  | 14 | OK (Component) | OK (Component)
|  | (Response code returned ) |  |  | 00: Standby Mode (Network OFF) 01: Lamp ON 02: Warmup 03: Cool down 04: Standby Mode (Network ON) 05: Abnormality standby 09: A/V standby | 00: Standby Mode (Network OFF) 01: Lamp ON 02: Warmup 03: Cool down 04: Standby Mode (Network ON) 05: Abnormality standby 09: A/V standby | Help | 04 | OK |  | 1F | OK (Auto) | OK (Auto)
Main Unit Operation | Key operation | KEY xx *Refer the "Key code" | N/A | OK | OK | OK | ESC | 05 | OK | INPUT3 (DVI/HDMI) (30 is the "INPUT3" button of remote controller) | 30 | OK (HDMI) | OK (HDMI)
Projection screen adjustment | Setting vertical keystone correction value | VKEYSTONE xxx | N/A | OK | OK | OK | Enter | 16 | OK |  | 31 | (Digital-RGB) | (Digital-RGB)
|  | VKEYSTONE? | N/A | OK | OK | OK | Up | 35 | OK |  | 33 | (RGB-Video) | (RGB-Video)
|  | Parameter/Return code |  |  | 0-255 INIT/INC/DEC (Setting only) | 0-255 INIT/INC/DEC (Setting only) | Down | 36 | OK |  | 34 | (YCbCr) | (YCbCr)
| Setting horizontal keystone correction value | HKEYSTONE xxx | N/A | OK | OK | OK | Left | 37 | OK |  | 35 | (YPbPr) | (YPbPr)
|  | HKEYSTONE? | N/A | OK | OK | OK | Right | 38 | OK |  | 3F | (Reply to "SOURCE?" command) | (Reply to "SOURCE?" command)
|  | Parameter/Return code |  |  | 0-255 INIT/INC/DEC (Setting only) | 0-255 INIT/INC/DEC (Setting only) | SourceSearch | 48 | OK | VIDEO | 40 | OK | OK
| Setting auto keystone correction | AUTOKEYSTONE xxx | N/A | OK | OK | OK |  |  |  | VIDEO(RCA) | 41 | OK (Video) | OK (Video)
|  | AUTOKEYSTONE? | N/A | OK | OK | OK | IR | Code | W18/W18+/X18/S18/S18+ X24/X24+/S03/S03+/X03 W03/W15/W15+/W120/X120 X200/S120/S200 EX3220/EX5220/EX5230 EX6220/EX7220 1222/1262W/VS230 VS335W/VS330 | VIDEO(S) | 42 | OK (S-Video) | OK (S-Video)
|  | Parameter/Return code |  |  | ON/OFF INIT (Setting only) | ON/OFF INIT (Setting only) | Power | 3B | OK | EasyMP | 51 | OK (USB Display) | OK (USB Display)
| Setting Quick Corner | QC x1 x2 x3 x4 x5 x6 x7 x8 | N/A | OK | OK | OK | Power ON | A1 | OK |  | 52 | OK (USB) | OK (USB)
|  | Parameter |  |  | x1-x8:0-9999 This command can be set in the following turns. Left-top (x, y) => Right-top (x, y) => Right-bottom (x, y) => Left-bottom (x, y) | x1-x8:0-9999 This command can be set in the following turns. Left-top (x, y) => Right-top (x, y) => Right-bottom (x, y) => Left-bottom (x, y) | Power OFF | 6C | OK |  | 53 | OK (LAN) | OK (LAN)
|  | QC? | N/A | OK | OK | OK | Menu | 3C | OK | Change cyclic | F0 (For all source) | OK | N/A
|  | Return code |  |  | 0-9999 The coordinates of 4 points are returned by 4lines. | 0-9999 The coordinates of 4 points are returned by 4lines. | Help | 30 | OK |  | F1 (PC) | OK (PC1,PC2,USB Display, USB) | OK
| Setting Quick Corner (Vector) | QCV x1 x2 x3 x4 x5 x6 x7 x8 | N/A | OK | OK | OK | ESC | 3D | OK |  | F2 (Video) | OK (HDMI,S-Video, Video) | OK (PC1,PC2,USB Display, USB)
|  | Parameter |  |  | x1-x8:0-99 This command can be set in the following turns. Left-top (x, y) => Right-top (x, y) => Right-bottom (x, y) => Left-bottom (x, y) | x1-x8:0-99 This command can be set in the following turns. Left-top (x, y) => Right-top (x, y) => Right-bottom (x, y) => Left-bottom (x, y) | Enter | 49 | OK |  | F3 | N/A | OK (HDMI,S-Video, Video)
| Setting Quick Corner (Coordinates movement) | QCMV control direction movement | N/A | OK | OK | OK | Pointer: Up | 58 | OK
|  | Parameter |  |  | control: Assign Quick Corner control position 01: Left-Top 02: Right-Top 03: Right-bottom 04: Left-bottom INIT: (Setting only) direction: Assign direction 01: move to upper 02: move to lower 03: move to left 04. move to right movement: input the movement value Only "INC" command is available. (Setting only) | control: Assign Quick Corner control position 01: Left-Top 02: Right-Top 03: Right-bottom 04: Left-bottom INIT: (Setting only) direction: Assign direction 01: move to upper 02: move to lower 03: move to left 04. move to right movement: input the movement value Only "INC" command is available. (Setting only) | Pointer: Down | 59 | OK
| Setting H-Keystone adjuster | SLIDEKEYSTONE xxx | N/A | OK | OK | OK | Pointer: Left | 5A | OK
|  | SLIDEKEYSTONE? | N/A | OK | OK | OK | Pointer: Right | 5B | OK
|  | Parameter/Return code |  |  | 00: OFF 01: ON | 00: OFF 01: ON | Page Up | 68 | OK
| Confirmation of correction function setting | CORRECTMET x1 | N/A | OK | N/A | N/A | Page Down | 69 | OK
|  | CORRECTMET? | N/A | OK | OK | OK | Auto | 4A | OK
|  | Return code |  |  | 01: H/V keystone 02: Quick Corner | 01: H/V keystone 02: Quick Corner | Comp1(Computer) | 43 | OK
| Setting Aspect ratio | ASPECT xx | N/A | OK | OK | OK | SourceSearch | 67 | OK
|  | ASPECT? | N/A | OK | OK | OK | Video | 46 | OK
|  | Parameter/Return code |  |  | SVGA/XGA model 00: Normal 20: 16:9 30: Auto INIT (Setting only) | 00: Normal 20: 16:9 40: Full 50: Zoom 60: Native INIT (Setting only) | Freeze | 47 | OK
[5 empty] | WXGA model 00: Normal 20: 16:9 30: Auto 40: Full 50: Zoom 60: Native INIT (Setting only) |  | E-Zoom+ | 28 | OK
[7 empty] | E-Zoom- | 29 | OK
| Changing Luminance | LUMINANCE xx | N/A | OK | OK | OK | A/V Mute(Blank) | 3E | OK
|  | LUMINANCE? | N/A | OK | OK | OK | Color Mode | 3F | OK
|  | Parameter/Return code |  |  | 00:Normal 01:Eco INIT (Setting only) | 00:Normal 01:Eco INIT (Setting only) | Aspect | 20 | OK
| Setting Tele/Wide value | ZOOM xxx | N/A | OK | OK (SVGA model only) | N/A | Volume- | 56 | OK
|  | ZOOM? | N/A | OK | OK (SVGA model only) | N/A | EFFECT | 57 | OK
|  | Parameter/Return code |  |  | 0-255 INIT/INC/DEC (Setting only) | N/A | Preview | 50 | OK
| Setting Overscan ratio | OVSCAN xx | N/A | OK | OK | OK | USB Display | 84 | OK
|  | OVSCAN? | N/A | OK | OK | OK | Slideshow | 85 | OK
|  | Parameter/Return code |  |  | 00:Off 02:4% 04:8% A0:Auto INIT (Setting only) | 00:Off 02:4% 04:8% A0:Auto INIT (Setting only) | LAN/USB | 8A | OK
Changing Source/Input resolution setting | Selecting/Confirming input source | SOURCE xx * Refer the "Source code" | N/A | OK | OK | OK
|  | SOURCE? * Refer the "Source code" | N/A | OK | OK | OK
| Setting/Confirming resolution | RESOL x1 | N/A | OK | OK | OK
|  | RESOL? | N/A | OK | OK | OK
|  | Parameter/Return code |  |  | 00:Auto F0:Wide F1:Normal INIT (Setting only) | 00:Auto F0:Wide F1:Normal INIT (Setting only)
Image setting | Setting/Confirming brightness value | BRIGHT xxx | N/A | OK | OK | OK
|  | BRIGHT? | N/A | OK | OK | OK
|  | Parameter/Return code |  |  | 0-255 INIT/INC/DEC (Setting only) | 0-255 INIT/INC/DEC (Setting only)
| Setting/Confirming contrast value | CONTRAST xxx | N/A | OK | OK | OK
|  | CONTRAST? | N/A | OK | OK | OK
|  | Parameter/Return code |  |  | 0-255 INIT/INC/DEC (Setting only) | 0-255 INIT/INC/DEC (Setting only)
| Setting/Confirming density value | DENSITY xxx | N/A | OK | OK | OK
|  | DENSITY? | N/A | OK | OK | OK
|  | Parameter/Return code |  |  | 0-255 INIT/INC/DEC (Setting only) | 0-255 INIT/INC/DEC (Setting only)
| Setting/Confirming tint value | TINT xxx | N/A | OK | OK | OK
|  | TINT? | N/A | OK | OK | OK
|  | Parameter/Return code |  |  | 0-255 INIT/INC/DEC (Setting only) | 0-255 INIT/INC/DEC (Setting only)
| Setting/Confirming sharpness value | SHARP x1 | N/A | OK | N/A | OK
|  | SHARP x1 x2 | N/A | OK | OK | N/A
|  | Parameter |  |  | x1:0-255 INC/DEC/INIT x2: Specific setting 00: Standard 01: Thin Line Enhancement 02: Thick Line Enhancement 04: Horiz. Line Enhancement 05: Vert. Line Enhancement | x1:0-255 INC/DEC/INIT
|  | SHARP? | N/A | OK | OK | OK
|  | SHARP? X1 | N/A | OK | N/A | N/A
|  | Parameter |  |  | N/A | N/A
|  | Return code |  |  | 0-255 | 0-255
| Setting/Confirming Red/Blue/Green color value | RED xxx | N/A | OK | OK | OK
|  | RED? | N/A | OK | OK | OK
|  | Parameter/Return code |  |  | 0-255 INIT/INC/DEC (Setting only) | 0-255 INIT/INC/DEC (Setting only)
|  | GREEN xxx | N/A | OK | OK | OK
|  | GREEN? | N/A | OK | OK | OK
|  | Parameter/Return code |  |  | 0-255 INIT/INC/DEC (Setting only) | 0-255 INIT/INC/DEC (Setting only)
|  | BLUE xxx | N/A | OK | OK | OK
|  | BLUE? | N/A | OK | OK | OK
|  | Parameter/Return code |  |  | 0-255 INIT/INC/DEC (Setting only) | 0-255 INIT/INC/DEC (Setting only)
| Setting/Confirming color temperature value | CTEMP xxx | N/A | OK | OK | OK
|  | CTEMP? | N/A | OK | OK | OK
|  | Parameter/Return code |  |  | Absolute color temperature 0-255 INIT/INC/DEC (Setting only) | Absolute color temperature 0-84 (Low setting) INIT/INC/DEC (Setting only)
| Setting/Confirming color mode | CMODE xx | N/A | OK | OK | OK
|  | CMODE? | N/A | OK | OK | OK
|  | Parameter/Return code |  |  | 01:sRGB 04:Presentation 05:Theatre 06:Dynamic 08:Sports 11: Blackboard 12: Whiteboard 14: Photo INIT (Setting only) | 01:sRGB 04:Presentation 05:Theatre 06:Dynamic 08:Sports 11: Blackboard 12: Whiteboard 14: Photo INIT (Setting only)
| Setting/Confirming horizontal position | HPOS xxx | N/A | OK | OK | OK
|  | HPOS? | N/A | OK | OK | OK
|  | Parameter/Return code |  |  | 0-255 INIT/INC/DEC (Setting only) | 0-255 INIT/INC/DEC (Setting only)
| Setting/Confirming vertical position | VPOS xxx | N/A | OK | OK | OK
|  | VPOS? | N/A | OK | OK | OK
|  | Parameter/Return code |  |  | 0-255 INIT/INC/DEC (Setting only) | 0-255 INIT/INC/DEC (Setting only)
| Setting/Confirming tracking | TRACKING xxx | N/A | OK | OK | OK
|  | TRACKING? | N/A | OK | OK | OK
|  | Parameter/Return code |  |  | 0-255 INIT/INC/DEC (Setting only) | 0-255 INIT/INC/DEC (Setting only)
| Setting/Confirming sync value | SYNC xxx | N/A | OK | OK | OK
|  | SYNC? | N/A | OK | OK | OK
|  | Parameter/Return code |  |  | 0-255 INIT/INC/DEC (Setting only) | 0-255 INIT/INC/DEC (Setting only)
| Setting/Confirming noise reduction adjustment | NRS xx | N/A | OK | OK | OK
|  | NRS? | N/A | OK | OK | OK
|  | Parameter/Return code |  |  | 01:Off 02:NR1 03:NR2 INIT (Setting only) | 01:Off 02:NR1 03:NR2 INIT (Setting only)
Image control | Image Processing set | IMGPROC mode | N/A | OK | OK | OK
|  | IMGPROC? | N/A | OK | OK | OK
|  | Parameter/Return code |  |  | 01: Fine 02: Fast INIT (Setting only) | 01: Fine 02: Fast INIT (Setting only)
Sound | Setting/Confirming volume | VOL xxx | N/A | OK | OK | OK
|  | VOL? | N/A | OK | OK | OK
|  | Parameter/Return code |  |  | 0-255 INIT/INC/DEC (Setting only) | 0-255 INIT/INC/DEC (Setting only)
| Changing/Confirming audio input | AUDIO mode [source] | N/A | OK | OK | N/A
|  | Parameter/Return code |  |  | USB audio output setting mode: source setting 00: Default 01: Audio1 input INIT (Setting only) Source: 52: USB | N/A
|  | AUDIO? [source] | N/A | OK | OK | N/A
|  | Parameter |  |  | N/A | N/A
|  | Return code |  |  | Refer to the mode parameter of "AUDIO" command | N/A
| Setting/Confirming A/V mute | MUTE xxx | N/A | OK | OK | OK
|  | MUTE? | N/A | OK | OK | OK
|  | Parameter/Return code |  |  | ON :Execute "A/V mute" OFF: Cancel "A/V mute" INIT (Setting only) | ON :Execute "A/V mute" OFF: Cancel "A/V mute" INIT (Setting only)
Unique function | Setting/Confirming freeze function | FREEZE xxx | N/A | OK | OK | OK
|  | FREEZE? | N/A | OK | OK | OK
|  | Parameter/Return code |  |  | ON :Execute "Freeze" OFF: Cancel "Freeze" INIT (Setting only) | ON :Execute freeze OFF: Cancel "Freeze" INIT (Setting only)
| Setting closed caption (only American model) | CCAP xxx | N/A | OK | OK (EAI only) | N/A
|  | CCAP? | N/A | OK | OK (EAI only) | N/A
|  | Parameter/Return code |  |  | 00:OFF 11:CC1 12:CC2 F0:Changing cyclically(Setting only) INIT (Setting only) | N/A
| Setting/Confirming the reverse image (Horizontal) | HREVERSE xxx | N/A | OK | OK | OK
|  | HREVERSE? | N/A | OK | OK | OK
|  | Parameter/Return code |  |  | ON :Flip horizontal OFF: Normal position INIT (Setting only) | ON :Flip horizontal OFF: Normal position INIT (Setting only)
Environment setting | Setting/Confirming the reverse image (Vertical) | VREVERSE xxx | N/A | OK | OK | OK
|  | VREVERSE? | N/A | OK | OK | OK
|  | Parameter/Return code |  |  | ON :Flip vertical OFF: Normal position INIT (Setting only) | ON :Flip vertical OFF: Normal position INIT (Setting only)
| Selecting/Confirming background color (A/V Mute display screen) | MSEL xx | N/A | OK | OK | OK
|  | MSEL? | N/A | OK | OK | OK
|  | Parameter/Return code |  |  | 00:Black 01:Blue 02:User logo INIT (Setting only) | 00:Black 01:Blue 02:User logo INIT (Setting only)
| Reset All | INITALL | N/A | OK | OK | OK
| Selecting/Confirming Communication Speed | SPEED xx | N/A | N/A | OK | OK
|  | Parameter/Return code |  |  | 00：9600bps 01：19200bps 02：38400bps 03：57600bps INIT (Setting only) | 00：9600bps 01：19200bps 02：38400bps 03：57600bps INIT (Setting only)
|  | SPEED? | N/A | N/A | OK | OK
|  | Parameter/Return code |  |  | 00：9600bps 01：19200bps 02：38400bps 03：57600bps INIT (Setting only) | 00：9600bps 01：19200bps 02：38400bps 03：57600bps INIT (Setting only)
| ECO display setting | PSDISP mode | N/A | OK | OK | OK
|  | PSDISP? | N/A | OK | OK | OK
|  | Parameter/Return code |  |  | 00: OFF 01: ON | 00: OFF 01: ON
| Startup source search setting | STSEARCH mode | N/A | OK | OK | OK
|  | STSEARCH? | N/A | OK | OK | OK
|  | Parameter/Return code |  |  | 00: OFF 01: ON | 00: OFF 01: ON
| "On touch OFF" setting | INSTANTOFF x1 | N/A | OK | OK | N/A
|  | INSTANTOFF? | N/A | OK | OK | N/A
|  | Parameter/Return code |  |  | 00: Disable "One touch OFF" 01: Enable "One touch OFF" | N/A
Information
| Getting lamp operation time | LAMP? | N/A | OK | OK | OK
| Getting serial number | SNO? | N/A | OK | OK | OK

## TW410
Back to Product List
Command list | [5 empty] | Key command |  |  | Source code
OK:Available / N/A: Return "ERR") | [7 empty] | OK:Available / N/A: Return "ERR") |  | OK:Available / N/A: Return "ERR")
Function Category | Command Function | Command Name | Operation "Password" function | Network | TW410/TW490/TW495 HC725HD/ 730HD | Main key | code | TW410/TW490/TW495 HC725HD/ 730HD | Source | Code | TW410/TW490/TW495 HC725HD/ 730HD
Power Control | Power On | PWR ON | OK | OK | OK | Power | 01 | OK | INPUT1 (10 is the "INPUT1" button of remote controller) | 10 | OK
| Power Off | PWR OFF | OK | OK | OK | Menu | 03 | OK |  | 11 | OK (RGB)
| Confirmation power status | PWR? | OK | OK | OK | Help | 04 | OK |  | 12 | N/A
|  | (Response code returned ) |  |  | 00: Standby Mode 01: Lamp ON 02: Warmup 03: Cool down 05: Abnormality standby 09: A/V standby | ESC | 05 | OK |  | 13 | N/A
Main Unit Operation | Key operation | KEY xx *Refer the "Key code" | N/A | OK | OK | Enter | 16 | OK |  | 14 | OK (Component)
Projection screen adjustment | Setting vertical keystone correction value | VKEYSTONE xxx | N/A | OK | OK | Up | 35 | OK |  | 15 | N/A
|  | VKEYSTONE? | N/A | OK | OK | Down | 36 | OK |  | 16-1E | N/A
|  | Parameter/Return code |  |  | 0-255 INIT/INC/DEC (Setting only) | Left | 37 | OK |  | 1F | OK (Auto)
| Setting horizontal keystone correction value | HKEYSTONE xxx | N/A | OK | OK | Right | 38 | OK | INPUT3 (DVI/HDMI) (30 is the "INPUT3" button of remote controller) | 30 | OK (HDMI)
|  | HKEYSTONE? | N/A | OK | OK | Source |  |  |  | 31 | (Digital-RGB)
|  | Parameter/Return code |  |  | 0-255 INIT/INC/DEC (Setting only) | SourceSearch | 48 | OK |  | 32 | N/A
| Setting auto keystone correction | AUTOKEYSTONE xxx | N/A | OK | OK |  |  |  |  | 33 | (RGB-Video)
|  | AUTOKEYSTONE? | N/A | OK | OK | IR | code | TW410/TW490/TW495 HC725HD/ 730HD |  | 34 | (YCbCr)
|  | Parameter/Return code |  |  | ON/OFF INIT (Setting only) | Power | 3B | OK |  | 35 | (YPbPr)
| Setting Quick Corner | QC x1 x2 x3 x4 x5 x6 x7 x8 | N/A | OK | OK | Power ON | A1 | OK |  | 36-3E | N/A
|  | Parameter |  |  | x1-x8:0-9999 This command can be set in the following turns. Left-top (x, y) => Right-top (x, y) => Right-bottom (x, y) => Left-bottom (x, y) | Power OFF | 6C | OK |  | 3F | (SOURCES?)
|  | QC? | N/A | OK | OK | Menu | 3C | OK | VIDEO | 40 | OK
|  | Return code |  |  | 0-9999 The coordinates of 4 points are returned by 4lines. | Help | 30 | OK | VIDEO(RCA) | 41 | OK (Video)
| Setting Quick Corner (Vector) | QCV x1 x2 x3 x4 x5 x6 x7 x8 | N/A | OK | OK | ESC | 3D | OK | VIDEO(S) | 42 | OK (S-Video)
|  | Parameter |  |  | x1-x8:0-99 This command can be set in the following turns. Left-top (x, y) => Right-top (x, y) => Right-bottom (x, y) => Left-bottom (x, y) | Enter | 49 | OK | EasyMP | 50 | N/A
| Setting Quick Corner (Coordinates movement) | QCMV control direction movement | N/A | OK | OK | Pointer: Up | 58 | OK |  | 51 | OK (USB Display)
|  | Parameter |  |  | Control: QC control position setting 01: Left-Top control 02: Right-Top control 03: Right-Bottom control 04: Left-Bottom control INIT (Setting only) direction: Direction setting 01: Move to upward 02: Move to downward 03: Move to left 04: Move to right movement: "INC" can be able sent (Setting only) | Pointer: Down | 59 | OK |  | 52 | OK (USB)
| Setting H-Keystone adjuster | SLIDEKEYSTONE xxx | N/A | OK | OK | Pointer: Left | 5A | OK |  | 53 | OK (LAN)
|  | SLIDEKEYSTONE? | N/A | OK | OK | Pointer: Right | 5B | OK |  | 54 | N/A
|  | Parameter/Return code |  |  | 00: OFF 01: ON INIT (Setting only) | Page Up | 68 | OK |  | 55 | N/A
|  | CORRECTMET? | N/A | OK | OK | Page Down | 69 | OK |  | 56 | N/A
|  | Return code |  |  | 01: Keystone adjustment function 02: Quick corner | Auto | 4A | OK |  | 57-5F | N/A
| Setting Aspect ratio | ASPECT xx | N/A | OK | OK | Comp1(Computer) | 43 | OK | Change cyclic | F0 (For all source) | OK
|  | ASPECT? | N/A | OK | OK | SourceSearch | 67 | OK |  | F1 (PC) | OK (PC, USB Display, USB, LAN)
|  | Parameter/Return code |  |  | 00:Normal 20: 16:9 30:Auto 40: Full 50: Zoom 60: Native INIT (Setting only) | Video | 46 | OK |  | F2 (Video) | OK (HDMI,S-Video, Video)
[5 empty] | <Auto> x1:Mode x2:Auto | Freeze | 47 | OK |  | F3 | N/A
|  | ZOOMSIZEPOS mode sp | N/A | OK | N/A | E-Zoom+ | 28 | OK |  | F4 | N/A
|  | ZOOMSIZEPOS? mode | N/A | OK | N/A | E-Zoom- | 29 | OK |  | F5-FF | N/A
|  | Parameter/Return code |  |  | N/A | A/V Mute(Blank) | 3E | OK
|  | SCFORMAT mode [position] | N/A | OK | N/A | Color Mode | 3F | OK
|  | SCFORMAT? | N/A | OK | N/A | Aspect | 20 | OK
|  | Parameter/Return code |  |  | N/A | Volume+ | 56 | OK
| Changing Luminance | LUMINANCE xx | N/A | OK | OK | Volume- | 57 | OK
|  | LUMINANCE? | N/A | OK | OK | Pointer | 50 | OK
|  | Parameter/Return code |  |  | 00:Normal 01:Eco INIT (Setting only) | User | 84 | OK
| Setting overscan ratio | OVSCAN xx | N/A | OK | OK | USB | 85 | OK
|  | OVSCAN? | N/A | OK | OK | LAN | 8A | OK
|  | Parameter/Return code |  |  | 00:Off 02:4% 04:8% A0:Auto INIT (Setting only)
Changing Source/Input resolution setting | Selecting/Confirming input source | SOURCE xx * Refer the "Source code" | N/A | OK | OK
|  | SOURCE? * Refer the "Source code" | N/A | OK | OK
| Setting/Confirming resolution | RESOL x1 | N/A | OK | OK
|  | RESOL? | N/A | OK | OK
|  | Parameter/Return code |  |  | 00:Auto F0:Wide F1:Normal INIT (Setting only)
Image setting | Setting/Confirming brightness value | BRIGHT xxx | N/A | OK | OK
|  | BRIGHT? | N/A | OK | OK
|  | Parameter/Return code |  |  | 0-255 INIT/INC/DEC (Setting only)
| Setting/Confirming contrast value | CONTRAST xxx | N/A | OK | OK
|  | CONTRAST? | N/A | OK | OK
|  | Parameter/Return code |  |  | 0-255 INIT/INC/DEC (Setting only)
| Setting/Confirming density value | DENSITY xxx | N/A | OK | OK
|  | DENSITY? | N/A | OK | OK
|  | Parameter/Return code |  |  | 0-255 INIT/INC/DEC (Setting only)
| Setting/Confirming tint value | TINT xxx | N/A | OK | OK
|  | TINT? | N/A | OK | OK
|  | Parameter/Return code |  |  | 0-255 INIT/INC/DEC (Setting only)
| Setting/Confirming sharpness value | SHARP x1 | N/A | OK | OK
|  | Parameter |  |  | x1:0-255 INC/DEC/INIT
|  | SHARP? x1 | N/A | OK | OK
|  | Parameter |  |  | N/A
|  | Return code |  |  | 0-255
| Setting/Confirming Red/Blue/Green color value | RED xxx | N/A | OK | OK
|  | RED? | N/A | OK | OK
|  | Parameter/Return code |  |  | 0-255 INIT/INC/DEC (Setting only)
|  | GREEN xxx | N/A | OK | OK
|  | GREEN? | N/A | OK | OK
|  | Parameter/Return code |  |  | 0-255 INIT/INC/DEC (Setting only)
|  | BLUE xxx | N/A | OK | OK
|  | BLUE? | N/A | OK | OK
|  | Parameter/Return code |  |  | 0-255 INIT/INC/DEC (Setting only)
| Setting/Confirming color temperature value | CTEMP xxx | N/A | OK | OK
|  | CTEMP? | N/A | OK | OK
|  | Parameter/Return code |  |  | Absolute color temperature 0-255 INIT/INC/DEC (Setting only)
| Setting/Confirming flesh tone value | FCOLOR xxx | N/A | OK | N/A
|  | FCOLOR? | N/A | OK | N/A
|  | Parameter/Return code |  |  | N/A
| Setting/Confirming color mode | CMODE xx | N/A | OK | OK
|  | CMODE? | N/A | OK | OK
|  | Parameter/Return code |  |  | 06: Dynamic 0C: Living 0D: Game 15: Cinema INIT (Setting only)
| Setting/Confirming horizontal position | HPOS xxx | N/A | OK | OK
|  | HPOS? | N/A | OK | OK
|  | Parameter/Return code |  |  | 0-255 INIT/INC/DEC (Setting only)
| Setting/Confirming vertical position | VPOS xxx | N/A | OK | OK
|  | VPOS? | N/A | OK | OK
|  | Parameter/Return code |  |  | 0-255 INIT/INC/DEC (Setting only)
| Setting/Confirming tracking | TRACKING xxx | N/A | OK | OK
|  | TRACKING? | N/A | OK | OK
|  | Parameter/Return code |  |  | 0-255 INIT/INC/DEC (Setting only)
| Setting/Confirming sync value | SYNC xxx | N/A | OK | OK
|  | SYNC? | N/A | OK | OK
|  | Parameter/Return code |  |  | 0-255 INIT/INC/DEC (Setting only)
| Setting/Confirming noise reduction adjustment | NRS xx | N/A | OK | OK
|  | NRS? | N/A | OK | OK
|  | Parameter/Return code |  |  | 01:Off 02: NR1 03: NR 2 INIT (Setting only)
Image control | Image Processing set | IMGPROC mode | N/A | OK | OK
|  | IMGPROC? | N/A | OK | OK
|  | Parameter/Return code |  |  | 01: Fine 02: Fast INIT (Setting only)
Sound | Setting/Confirming volume | VOL xxx | N/A | OK | OK
|  | VOL? | N/A | OK | OK
|  | Parameter/Return code |  |  | 0-255 INIT/INC/DEC (Setting only)
| Changing/Confirming audio input | AUDIO mode [source] | N/A | OK | OK
|  | Parameter/Return code |  |  | USB audio output interface setting mode: Setting 00: Default (USB internal connection) 01: Audio input INIT (Setting only) source: Source setting 52: USB
|  | AUDIO? [source] | N/A | OK | OK
|  | Parameter/Return code |  |  | Please refer to the "AUDIO" command
| Setting/Confirming A/V mute | MUTE xxx | N/A | OK | OK
|  | MUTE? | N/A | OK | OK
|  | Parameter/Return code |  |  | ON :Execute "Blank" OFF: Cancel "Blank" INIT (Setting only)
| Setting/Confirming freeze function | FREEZE xxx | N/A | OK | OK
|  | FREEZE? | N/A | OK | OK
|  | Parameter/Return code |  |  | ON : Execute "Freeze" OFF: Cancel "Freeze" INIT (Setting only)
| Setting closed caption (only American model) | CCAP xxx | N/A | OK | OK
|  | CCAP? | N/A | OK | OK
|  | Parameter/Return code |  |  | 00：OFF 11：CC1 12：CC2 INIT (Setting only)
| Setting/Confirming LCD alignment value | LCDALIGNMENT mode x y updown leftright LCDALIGNMENT mode param | N/A | OK | N/A
|  | Parameter/Return code |  |  | N/A
|  | LCDALIGNMENT? mode x y LCDALIGNMENT? mode | N/A | OK | N/A
|  | Parameter |  |  | N/A
|  | Return code |  |  | N/A
| Setting/Confirming the reverse image (Horizontal) | HREVERSE xxx | N/A | OK | OK
|  | HREVERSE? | N/A | OK | OK
|  | Parameter/Return code |  |  | ON :Flip horizontal OFF: Normal position INIT (Setting only)
Unique function | Setting/Confirming the reverse image (Vertical) | VREVERSE xxx | N/A | OK | OK
|  | VREVERSE? | N/A | OK | OK
|  | Parameter/Return code |  |  | ON :Flip vertical OFF: Normal position INIT (Setting only)
| Selecting/Confirming background color (A/V Mute display screen) | MSEL xx | N/A | OK | OK
|  | MSEL? | N/A | OK | OK
|  | Parameter/Return code |  |  | 00:Black 01:Blue 02:User logo INIT (Setting only)
| Reset All | INITALL | N/A | OK | OK
| Selecting/Confirming Communication Speed | SPEED xx | N/A | N/A | OK
|  | SPEED? | N/A | N/A | OK
|  | Parameter/Return code |  |  | 00：9600bps 01：19200bps 02：38400bps 03：57598bps INIT (Setting only)
Environment setting | Setting/Confirming ECO display | PSDISP mode | OK | OK | OK
|  | PSDISP? | OK | OK | OK
|  | Parameter/Return code |  |  | 00: OFF 01: ON
| Setting/Confirming auto source search after turning on the projector | STSEARCH mode | OK | OK | OK
|  | STSEARCH? | OK | OK | OK
|  | Parameter/Return code |  |  | 00: OFF 01: ON
Information | Getting lamp operation time | LAMP? | N/A | OK | OK
| Getting serial number | SNO? | N/A | OK | OK

## 4950WU
Back to Product List
Command list | [5 empty] | Key command |  |  | Source code
OK:Available / N/A: Return "ERR") | [5 empty] | OK:Available / N/A: Return "ERR") |  |  | OK:Available / N/A: Return "ERR")
Function Category | Command Function | Command Name | Operation while using "Password" function | Network | 4650/4550/4750W/4850WU /4855WU/4950WU/4955WU /4770W | Main key | Code | 4650/4550/4750W/4850WU /4855WU/4950WU/4955WU /4770W | Source | Code | 4650/4550/4750W/4850WU /4855WU/4950WU/4955WU /4770W
Power Control | Power On | PWR ON | OK | OK | OK | Power | 01 | OK | INPUT1 (10 is the "INPUT1" button of remote controller) | 10 | OK
| Power Off | PWR OFF | OK | OK | OK | Menu | 03 | OK |  | 11 | OK (RGB(Analog))
| Confirmation power status | PWR? | OK | OK | OK | ESC | 05 | OK |  | 12 | N/A
|  | (Response code returned ) |  |  | 00: Standby Mode (Network OFF) 01: Lamp ON 02: Warmup 03: Cool down 04: Standby Mode (Network ON) 05: Abnormality standby 09: A/V Standby | Enter | 16 | OK |  | 13 | N/A
Main Unit Operation | Key operation | KEY xx *Refer the "Key code" | N/A | OK | OK | Up | 35 | OK |  | 14 | OK (Component)
Projection screen adjustment | Setting vertical keystone correction value | VKEYSTONE xxx | N/A | OK | OK | Down | 36 | OK |  | 15 | N/A
|  | VKEYSTONE? | N/A | OK | OK | Left | 37 | OK |  | 16-1E | N/A
|  | Parameter/Return code |  |  | 0-255 INIT/INC/DEC (Setting only) | Right | 38 | OK |  | 1F | OK (Auto)
| Setting horizontal keystone correction value | HKEYSTONE xxx | N/A | OK | OK | SourceSearch | 48 | OK | INPUT2 (20 is the "INPUT2" button of remote controller) | 20 | N/A
|  | HKEYSTONE? | N/A | OK | OK | A/V Mute | 15 | OK |  | 21 | N/A
|  | Parameter/Return code |  |  | 0-255 INIT/INC/DEC (Setting only) |  |  |  |  | 22 | N/A
| Setting auto keystone correction | AUTOKEYSTONE xxx | N/A | OK | N/A | Remote controller | Code | 4650/4550/4750W/4850WU /4855WU/4950WU/4955WU /4770W |  | 23 | N/A
|  | AUTOKEYSTONE? | N/A | OK | N/A | Power | 3B | OK |  | 24 | N/A
|  | Parameter/Return code |  |  | N/A | Power ON | A1 | OK |  | 25 | N/A
| Setting Quick Corner | QC x1 x2 x3 x4 x5 x6 x7 x8 | N/A | OK | OK | Power OFF | 6C | OK |  | 26-2E | N/A
|  | Parameter |  |  | x1-x8:0-9999 This command can be set in the following turns. Left-top (x, y) => Right-top (x, y) => Right-bottom (x, y) => Left-bottom (x, y) | Menu | 3C | OK |  | 2F | N/A
|  | QC? | N/A | OK | OK | Help | 30 | OK | INPUT3 (DVI/HDMI) (30 is the "INPUT3" button of remote controller) | 30 | OK (HDMI)
|  | Return code |  |  | 0-9999 The coordinates of 4 points are returned by 4lines. | ESC | 3D | OK |  | 31 | (Digital-RGB)
| Setting Quick Corner (Vector) | QCV x1 x2 x3 x4 x5 x6 x7 x8 | N/A | OK | OK | Enter | 49 | OK |  | 32 | N/A
|  | Parameter |  |  | x1-x8:0-99 This command can be set in the following turns. Left-top (x, y) => Right-top (x, y) => Right-bottom (x, y) => Left-bottom (x, y) | Pointer: Up | 58 | OK |  | 33 | (RGB-Video)
| Setting Quick Corner (Coordinates movement) | QCMV control direction movement | N/A | OK | OK | Pointer: Down | 59 | OK |  | 34 | (YCbCr)
|  | Parameter |  |  | control: Assign Quick Corner control position 01: Left-Top 02: Right-Top 03: Right-bottom 04: Left-bottom INIT: (Setting only) direction: Assign direction 01: move to upper 02: move to lower 03: move to left 04. move to right movement: input the movement value Only "INC" command is available. (Setting only) | Pointer: Left | 5A | OK |  | 35 | (YPbPr)
| Setting H-Keystone adjuster | SLIDEKEYSTONE xxx | N/A | OK | N/A | Pointer: Right | 5B | OK |  | 36-3E | N/A
|  | SLIDEKEYSTONE? | N/A | OK | N/A | Pointer: Right-up | 5C | OK |  | 3F | (Reply to "SOURCE?" command)
|  | Parameter/Return code |  |  | N/A | Pointer: Left-up | 5D | OK | VIDEO | 40 | OK
|  | CORRECTMET? | N/A | OK | OK | Pointer: Right-down | 5E | OK | VIDEO(RCA) | 41 | OK (Video)
|  | Return code |  |  | 01: Keystone function 02: Quick Corner 03: Point correction 04: Arc correction | Pointer: Left-down | 5F | OK | VIDEO(S) | 42 | OK (S-Video)
| Setting Aspect ratio | ASPECT xx | N/A | OK | OK | Page Up | 68 | OK | VIDEO(YCbCr) | 43 | N/A
|  | ASPECT? | N/A | OK | OK | Page Down | 69 | OK | VIDEO(YPbPr) | 44 | N/A
|  | Parameter/Return code |  |  | XGA model 00:Normal 10:4:3 20:16:9 30:Auto 60:Native INIT (Setting only) | Auto | 4A | OK | VIDEO(BNC) | 45 | N/A
[5 empty] | WXGA/WUXGA model 00: Normal 20: 16:9 30: Auto 40: Full 50: Zoom 60: Native INIT (Setting only) | Comp1(Computer) | 43 | OK | VIDEO(AUX) | 46 | N/A
[5 empty] | <Auto> x1:Mode x2:Auto | SourceSearch | 67 | OK | VIDEO07 | 47 | N/A
| Setting/Confirming zoom size | ZOOMSIZEPOS mode sp | N/A | OK | N/A | S-Video | 45 | OK | VIDEO08 | 48 | N/A
|  | ZOOMSIZEPOS? mode | N/A | OK | N/A | Video | 46 | OK | VIDEO09 | 49 | N/A
|  | Parameter/Return code |  |  | N/A | BNC | 40 | OK | EasyMP | 50 | N/A
| Setting/Confirming Screen type | SCFORMAT mode [position] | N/A | OK | OK | HDMI | 4D | OK |  | 51 | N/A
|  | SCFORMAT? | N/A | OK | OK | Freeze | 47 | OK |  | 52 | N/A
|  | Parameter/Return code |  |  | 01: Screen type setting 01： 4：3 02： 16：9 03： 16：10 02: Screen position C19(-999)～000～3E7(999) INIT(Setting only) | E-Zoom+ | 28 | OK |  | 53 | OK (LAN)
| Changing Luminance | LUMINANCE xx | N/A | OK | OK | E-Zoom- | 29 | OK |  | 54 | N/A
|  | LUMINANCE? | N/A | OK | OK | A/V Mute(Blank) | 3E | OK |  | 55 | N/A
|  | Parameter/Return code |  |  | 00:Normal 01:Eco A0: Temperature-sensitive mode INIT (Setting only) | Color Mode | 3F | OK |  | 56-5F | N/A
| Luminance Level setting | LUMLEVEL level | N/A | OK | N/A | Pattern | 4B | OK | Video advanced (SDI) | 60 | N/A
|  | LUMLEVEL? | N/A | OK | N/A | Aspect | 20 | OK |  | 61-63 | N/A
|  | Parameter/Return code |  |  | N/A | Volume+ | 56 | OK |  | 64 | N/A
| Setting Tele/Wide value | ZOOM xxx | N/A | OK | N/A | Volume- | 57 | OK |  | 65 | N/A
|  | ZOOM? | N/A | OK | N/A | User | 84 | OK |  | 66-6E | N/A
|  | Parameter/Return code |  |  | N/A | Default | 88 | OK |  | 6F | N/A
| Setting focus value | FOCUS xxx | N/A | OK | N/A | LAN | 8A | OK | DisplayPort | 70 | OK
|  | FOCUS? | N/A | OK | N/A | ID | 8F | OK |  | 71 | (Digital-RGB)
|  | Parameter/Return code |  |  | N/A | Split | A0 | OK |  | 72 | N/A
| Setting vertical lens shift value | LENS xxx | N/A | OK | N/A | SDI | A3 | OK |  | 73 | (RGB-Video)
|  | LENS? | N/A | OK | N/A | DisplayPort | A4 | OK |  | 74 | (YCbCr)
|  | Parameter/Return code |  |  | N/A | HDBaseT | A6 | OK |  | 75 | (YPbPr)
| Setting horizontal lens shift value | HLENS xxx | N/A | OK | N/A | User Button 2 | A7 | OK |  | 76-7E | N/A
|  | HLENS? | N/A | OK | N/A | User Button 3 | A8 | OK |  | 7F | (Reply to "SOURCE?" command)
|  | Parameter/Return code |  |  | N/A |  |  |  | HDBaseT | 80 | N/A
| Lens adjustment mode | LENSADJMODE | N/A | OK | N/A |  |  |  |  | 81 | N/A
|  | LENSADJMODE? | N/A | OK | N/A |  |  |  |  | 82 | N/A
|  | Parameter/Return code |  |  | N/A |  |  |  |  | 83 | N/A
| Setting Overscan ratio | OVSCAN xx | N/A | OK | OK |  |  |  |  | 84 | N/A
|  | OVSCAN? | N/A | OK | OK |  |  |  |  | 85 | N/A
|  | Parameter/Return code |  |  | 00:Off 02:4% 04:8% A0:Auto INIT (Setting only) |  |  |  |  | 86-8E | N/A
Changing Source/Input resolution setting | Selecting/Confirming input source | SOURCE xx * Refer the "Source code" | N/A | OK | OK |  |  |  |  | 8F | N/A
|  | SOURCE? * Refer the "Source code" | N/A | OK | OK |  |  |  | DVI/HDMI advanced | A0 | N/A
| Setting/Confirming resolution | RESOL x1 | N/A | OK | OK |  |  |  |  | A1 | N/A
|  | RESOL? | N/A | OK | OK |  |  |  |  | A2 | N/A
|  | Parameter/Return code |  |  | 00:Auto 01-02. 08-2D: Manual A0: Custom 1 A1: Custom 2 F0:Wide F1:Normal INIT (Setting only) |  |  |  |  | A3 | N/A
Image setting | Setting/Confirming brightness value | BRIGHT xxx | N/A | OK | OK |  |  |  |  | A4 | N/A
|  | BRIGHT? | N/A | OK | OK |  |  |  |  | A5 | N/A
|  | Parameter/Return code |  |  | 0-255 INIT/INC/DEC (Setting only) |  |  |  |  | A6-AE | N/A
| Setting/Confirming contrast value | CONTRAST xxx | N/A | OK | OK |  |  |  |  | AF | N/A
|  | CONTRAST? | N/A | OK | OK |  |  |  | INPUT4 (B0 is the "INPUT4" button of remote controller) | B0 | OK (5BNC)
|  | Parameter/Return code |  |  | 0-255 INIT/INC/DEC (Setting only) |  |  |  |  | B1 | OK (RGB(Analog))
| Setting/Confirming density value | DENSITY xxx | N/A | OK | OK |  |  |  |  | B2 | N/A
|  | DENSITY? | N/A | OK | OK |  |  |  |  | B3 | N/A
|  | Parameter/Return code |  |  | 0-255 INIT/INC/DEC (Setting only) |  |  |  |  | B4 | OK (Component)
| Setting/Confirming tint value | TINT xxx | N/A | OK | OK |  |  |  |  | B5 | N/A
|  | TINT? | N/A | OK | OK |  |  |  |  | B6-BE | N/A
|  | Parameter/Return code |  |  | 0-255 INIT/INC/DEC (Setting only) |  |  |  |  | BF | OK (Auto)
| Setting/Confirming sharpness value | SHARP x1 | N/A | OK | N/A |  |  |  | INPUT5 (C0 is the "INPUT5" button of remote controller) | C0 | N/A
|  | SHARP x1 x2 | N/A | OK | OK |  |  |  |  | C1 | N/A
|  | Parameter |  |  | x1:0-255 INC/DEC/INIT x2: Specific setting 00: Standard 01: Thin Line Enhancement 02: Thick Line Enhancement 04: Horiz. Line Enhancement 05: Vert. Line Enhancement |  |  |  |  | C2 | N/A
|  | SHARP? | N/A | OK | N/A |  |  |  |  | C3 | N/A
|  | SHARP? x1 | N/A | OK | OK |  |  |  |  | C4 | N/A
|  | Parameter |  |  | Please refer x2 of sharpness setting |  |  |  |  | C5 | N/A
|  | Return code |  |  | 0-255 |  |  |  |  | C6-CE | N/A
| Setting/Confirming Red/Blue/Green color value | RED xxx | N/A | OK | N/A |  |  |  |  | CF | N/A
|  | RED? | N/A | OK | N/A |  |  |  | HDMI advanced | D0 | N/A
|  | Parameter/Return code |  |  | N/A |  |  |  |  | D1 | N/A
|  | GREEN xxx | N/A | OK | N/A |  |  |  |  | D2 | N/A
|  | GREEN? | N/A | OK | N/A |  |  |  |  | D3 | N/A
|  | Parameter/Return code |  |  | N/A |  |  |  |  | D4 | N/A
|  | BLUE xxx | N/A | OK | N/A |  |  |  |  | D5 | N/A
|  | BLUE? | N/A | OK | N/A |  |  |  |  | D6-DE | N/A
|  | Parameter/Return code |  |  | N/A |  |  |  |  | DF | N/A
| Setting/Confirming color temperature value | CTEMP xxx | N/A | OK | OK |  |  |  | Change cyclic | F0 (For all source) | OK
|  | CTEMP? | N/A | OK | OK |  |  |  |  | F1 (PC) | OK (PC, BNC, DisplayPort, LAN)
|  | Parameter/Return code |  |  | Absolute color temperature 0-255 INIT/INC/DEC (Setting only) |  |  |  |  | F2 (Video) | OK (S-Video, Video, HDMI)
| Setting/Confirming flesh tone value | FCOLOR xxx | N/A | OK | N/A |  |  |  |  | F3 | N/A
|  | FCOLOR? | N/A | OK | N/A |  |  |  |  | F4 | N/A
|  | Parameter/Return code |  |  | N/A |  |  |  |  | F5-FF | N/A
| Setting/Confirming color mode | CMODE xx | N/A | OK | OK
|  | CMODE? | N/A | OK | OK
|  | Parameter/Return code |  |  | 01:sRGB 04:Presentation 05:Theatre 06:Dynamic 08:Sports 0F: DICOM SIM 14: Photo 18: 3D Dynamic (WUXGA model only) 1A: Multi Projection 1B: 3D Theatre (WUXGA model only) 1C: 3D presentation (WUXGA model only) 1D: 3D multi projection (WUXGA model only) INIT (Setting only)
| Setting/Confirming horizontal position | HPOS xxx | N/A | OK | OK
|  | HPOS? | N/A | OK | OK
|  | Parameter/Return code |  |  | 0-255 INIT/INC/DEC (Setting only)
| Setting/Confirming vertical position | VPOS xxx | N/A | OK | OK
|  | VPOS? | N/A | OK | OK
|  | Parameter/Return code |  |  | 0-255 INIT/INC/DEC (Setting only)
| Setting/Confirming tracking | TRACKING xxx | N/A | OK | OK
|  | TRACKING? | N/A | OK | OK
|  | Parameter/Return code |  |  | 0-255 INIT/INC/DEC (Setting only)
| Setting/Confirming sync value | SYNC xxx | N/A | OK | OK
|  | SYNC? | N/A | OK | OK
|  | Parameter/Return code |  |  | 0-255 INIT/INC/DEC (Setting only)
| Setting/Confirming noise reduction adjustment | NRS xx | N/A | OK | OK
|  | NRS? | N/A | OK | OK
|  | Parameter/Return code |  |  | 01:Off 02:NR1 03:NR2 INIT (Setting only)
| Setting/Confirming mosquito noise reduction adjustment | MNRS xx | N/A | OK | OK
|  | MNRS? | N/A | OK | OK
|  | Parameter/Return code |  |  | 00: OFF 01: ON INIT (Setting only)
| Setting/Confirming block noise reduction adjustment | BNRS xx | N/A | OK | N/A
|  | BNRS? | N/A | OK | N/A
|  | Parameter/Return code |  |  | N/A
| Setting/Confirming offset value (Red/Blue/Green) | OFFSETR xxx | N/A | OK | OK
|  | OFFSETR? | N/A | OK | OK
|  | Parameter/Return code |  |  | 0-255 INIT/INC/DEC (Setting only)
|  | OFFSETG xxx | N/A | OK | OK
|  | OFFSETG? | N/A | OK | OK
|  | Parameter/Return code |  |  | 0-255 INIT/INC/DEC (Setting only)
|  | OFFSETB xxx | N/A | OK | OK
|  | OFFSETB? | N/A | OK | OK
|  | Parameter/Return code |  |  | 0-255 INIT/INC/DEC (Setting only)
| Setting/Confirming gain value (Red/Blue/Green) | GAINR xxx | N/A | OK | OK
|  | GAINR? | N/A | OK | OK
|  | Parameter/Return code |  |  | 0-255 INIT/INC/DEC (Setting only)
|  | GAING xxx | N/A | OK | OK
|  | GAING? | N/A | OK | OK
|  | Parameter/Return code |  |  | 0-255 INIT/INC/DEC (Setting only)
|  | GAINB xxx | N/A | OK | OK
|  | GAINB? | N/A | OK | OK
|  | Parameter/Return code |  |  | 0-255 INIT/INC/DEC (Setting only)
| Setting/Confirming gamma value | GAMMA xx | N/A | OK | OK
|  | GAMMA? | N/A | OK | OK
|  | Parameter/Return code |  |  | 20: -2 21: -1 22: 0 23: 1 24: 2 F0: Custom INIT (Setting only)
| Setting/Confirming gamma step value | GAMMALV x1 x2 | N/A | OK | OK
|  | Parameter |  |  | x1: Gradation 00-08: Gradation 1~Gradation 9 x2: Adjustment value 0-255 INC/DEC
|  | GAMMALV? xx | N/A | OK | OK
|  | Parameter |  |  | Please refer x1 of Gamma step value setting
|  | Return code |  |  | 0-255
| Setting/Confirming multi screen setting value | MULSCR x1 x2 x3 | N/A | OK | OK
|  | Parameter |  |  | x1 : Kind of adjustment 01: Display pattern 02: Brightness correction 03: Color correction (G-R) 04: Color correction (B-Y)
x2 : Level setting 00: Off (x1=01 only) 01: Level1 02: Level2 03: Level3 04: Level4 05: Level5
x3 : Adjustment value (Except x1=01) 0-255 INIT/INC/DEC
|  | MULSCR? xx | N/A | OK | N/A
|  | Parameter |  |  | Refer the parameter of MULSCR command
|  | Return code |  |  | Reply setting value of each level
| Setting/Confirming multi screen operation | MULTI x1 | N/A | OK | N/A
|  | MULTI? | N/A | OK | N/A
|  | Parameter/Return code |  |  | N/A
| Call of memory | POPMEM x1 x2 | N/A | OK | OK
|  | Parameter |  |  | x1 Kind of memory 02: Advanced x2 Memory No. (01~0A)
| Registration of memory | PUSHMEM x1 x2 | N/A | OK | OK
|  | Parameter |  |  | x1 Kind of memory 02: Advanced x2 Memory No. (01~0A)
| Deletion of memory | ERASEMEM x1 x2 | N/A | OK | OK
|  | Parameter |  |  | x1 Kind of memory 00:ALL 02: Advanced x2 Memory No. (01~0A)
| Confirming of the color | CSEL? | N/A | OK
|  | Return code |  |  | 07: RGB/RGBCMY
| Setting/Confirming color gamut value | CGAMUT xx | N/A | OK | N/A
|  | CGAMUT? | N/A | OK | N/A
|  | Parameter/Return code |  |  | N/A
| Setting/Confirming contrast enhancement value | ACE xx | N/A | OK | N/A
|  | ACE? | N/A | OK | N/A
|  | Parameter/Return code |  |  | N/A
| Setting/Confirming Super resolution setting | SUPERRES x1 | N/A | OK | N/A
|  | SUPERRES? | N/A | OK | N/A
|  | Parameter/Return code |  |  | N/A
| Setting/Confirming pull down setting (2-2/4-4 pull down) | PULLDOWN x1 | N/A | OK | N/A
|  | PULLDOWN? | N/A | OK | N/A
|  | Parameter/Return code |  |  | N/A
| Setting/Confirming frame interpolation setting | MCFI xx | N/A | OK | N/A
|  | MCFI? | N/A | OK | N/A
|  | Parameter/Return code |  |  | N/A
Image control | Image Processing set | IMGPROC mode | N/A | OK | OK (Other than 4770W)
|  | IMGPROC? | N/A | OK | OK (Other than 4770W)
|  | Parameter/Return code |  |  | 01: Fine 02: Fast INIT (Setting only)
Sound | Setting/Confirming volume | VOL xxx | N/A | OK | OK
|  | VOL? | N/A | OK | OK
|  | Parameter/Return code |  |  | 0-255 INIT/INC/DEC (Setting only)
| Changing/Confirming audio input | AUDIO mode [source] | N/A | OK | OK
|  | Parameter/Return code |  |  | Analog 00: Auto 01: Audio 1 02: Audio 2 03: Audio 3 04: Audio (L/R) INIT (Setting only)
HDMI 00: Default 03: Audio 3 INIT (Setting only) source 30: HDMI
Display Port 00: Default 03: Audio 3 INIT (Setting only) source 70: DisplayPort
|  | AUDIO? [source] | N/A | OK | OK
|  | Parameter |  |  | OK
|  | Return code |  |  | Refer the parameter of AUDIO mode command
| Setting/Confirming Mic input volume | MICLEVEL xxx | N/A | OK | N/A
|  | MICLEVEL? | N/A | OK | N/A
|  | Parameter/Return code |  |  | N/A
| Setting/Confirming standby mode Mic status | WAITMIC xxx | N/A | OK | N/A
|  | WAITMIC? | N/A | OK | N/A
|  | Parameter/Return code |  |  | N/A
| Setting/Confirming Plug-in | PLUGIN x1 | N/A | OK | N/A
|  | PLUGIN? | N/A | OK | N/A
|  | Parameter/Return code |  |  | N/A
| Setting/Confirming standby mode audio status | WAITSOUND mode | N/A | OK | N/A
|  | WAITSOUND? | N/A | OK | N/A
|  | Parameter/Return code |  |  | N/A
| Setting/Confirming AV output | AVOUT x1 | N/A | OK | OK
|  | AVOUT? | N/A | OK | OK
|  | Parameter/Return code |  |  | 00: While projecting 01: Always On INIT (Setting only)
Unique function | Setting/Confirming Right and left reversing of Audio | AUDIOOUT mode | N/A | OK | N/A
|  | AUDIOOUT? | N/A | OK | N/A
|  | Parameter/Return code |  |  | N/A
| Setting/Confirming A/V mute | MUTE xxx | N/A | OK | OK
|  | MUTE? | N/A | OK | OK
|  | Parameter/Return code |  |  | ON :Execute "A/V mute" OFF: Cancel "A/V mute" INIT (Setting only)
| Setting/Confirming freeze function | FREEZE xxx | N/A | OK | OK
|  | FREEZE? | N/A | OK | OK
|  | Parameter/Return code |  |  | ON :Execute freeze OFF: Cancel "Freeze" INIT (Setting only)
| Setting closed caption (only American model) | CCAP xxx | N/A | OK | OK (EAI only)
|  | CCAP? | N/A | OK | OK (EAI only)
|  | Parameter/Return code |  |  | 00:OFF 11:CC1 12:CC2 F0:Changing cyclically(Setting only) INIT (Setting only)
| Setting/Confirming LCD alignment value | LCDALIGNMENT mode x y updown leftright LCDALIGNMENT mode param | N/A | OK | OK
|  | Parameter/Return code |  |  | mode 00: Start adjustment 01: LCD alignment correction setting 02: Adjustment color setting 03: Pattern color setting x 0000~270F(9999) y 0000~270F(9999)
updown 9D(-99)~00~63(99): vertical direction leftright 9D(-99)~00~63(99): horizontal direction param LCD alignment correction setting 00: OFF 01: ON Adjustment color setting 01: Red 02: Blue Pattern color setting 01: R/G/B 02: R/G 03: G/B
|  | LCDALIGNMENT? mode x y LCDALIGNMENT? mode | N/A | OK | OK
|  | Parameter |  |  | mode 00: Start adjustment 01: LCD alignment correction setting 02: Adjustment color setting 03: Pattern color setting x 0000~270F(9999) y 0000~270F(9999)
|  | Return code |  |  | updown 9D(-99)~00~63(99): vertical direction leftright 9D(-99)~00~63(99): horizontal direction parm LCD alignment correction setting 00: OFF 01: ON Adjustment color setting 01: Red 02: Blue Pattern color setting 01: R/G/B 02: R/G 03: G/B
| Setting/Confirming the reverse image (Horizontal) | HREVERSE xxx | N/A | OK | OK
|  | HREVERSE? | N/A | OK | OK
|  | Parameter/Return code |  |  | ON :Flip horizontal OFF: Normal position INIT (Setting only)
| Split screen function | SPS x1 x2 | N/A | OK | OK
|  | Parameter |  |  | SPS 01 00 : Split screen OFF 01 01 : Split screen ON SPS 02 00 : Both screen size are same 02 01 : Left screen become bigger than right 02 02 : Right screen become bigger than left SPS 03 xx : Source change of left screen SPS 04 xx : Source change of right screen SPS 05 : Switch left and right screen.
Environment setting | Setting/Confirming the reverse image (Vertical) | VREVERSE xxx | N/A | OK | OK
|  | VREVERSE? | N/A | OK | OK
|  | Parameter/Return code |  |  | ON :Flip vertical OFF: Normal position INIT (Setting only)
| Selecting/Confirming background color (A/V Mute display screen) | MSEL xx | N/A | OK | OK
|  | MSEL? | N/A | OK | OK
|  | Parameter/Return code |  |  | 00:Black 01:Blue 02:User logo INIT (Setting only)
| Reset All | INITALL | N/A | OK | OK
| Selecting/Confirming Communication Speed | SPEED xx | N/A | N/A | OK
|  | Parameter/Return code |  |  | 00：9600bps 01：19200bps 02：38400bps 03：57600bps INIT (Setting only)
|  | SPEED? | N/A | N/A | OK
|  | Parameter/Return code |  |  | 00：9600bps 01：19200bps 02：38400bps 03：57600bps INIT (Setting only)
| Setting/Confirming projector ID | PROJID xx | N/A | OK | OK
|  | PROJID? | N/A | OK | OK
|  | Parameter/Return code |  |  | 00 : Off 01-09 : ID1-ID9
| Setting/Confirming Air filter cleaning message | FLCLENOT x1 | N/A | OK | OK
|  | FLCLENOT? | N/A | OK | OK
|  | Parameter/Return code |  |  | 00: Information OFF 01: Information ON
| Setting/Confirming the timing of cleaning air filter | FLCLETIM x1 | N/A | OK | N/A
|  | FLCLETIM? | N/A | OK | N/A
|  | Parameter/Return code |  |  | N/A
| Setting/Confirming projection direction setting | DIRECTION xx | N/A | OK | N/A
|  | Parameter |  |  | N/A
|  | DIRECTION? | N/A | OK | N/A
|  | Return code |  |  | N/A
| Setting/Confirming remote controller | RCTYPE xx | N/A | OK | OK
|  | RCTYPE? | N/A | OK | OK
|  | Parameter/Return code |  |  | 00: Normal 01: Easy
| Setting/Confirming illumination | ILLUM xx | N/A | OK | N/A
|  | ILLUM? | N/A | OK | N/A
|  | Parameter/Return code |  |  | N/A
| Call of lens position | POPLP xx | N/A | OK | N/A
|  | Parameter |  |  | N/A
| Registration of lens position | PUSHLP xx | N/A | OK | N/A
|  | Parameter |  |  | N/A
| Deletion of lens position | ERASELP xx | N/A | OK | N/A
|  | Parameter |  |  | N/A
| Setting/Confirming the reverse Key position | KREVERSE xx | N/A | OK | OK
|  | KREVERSE? | N/A | OK | OK
|  | Parameter/Return code |  |  | 10: OFF 11: ON
| Setting/Confirming menu display position | MENUDISP mode param | N/A | OK | OK
|  | MENUDISP? mode | N/A | OK | OK
|  | Parameter/Return code |  |  | mode 01: Menu display position param 00: center 01: Left - Center 02: Left - Top 03: Center - Top 04: Right - Top 05: Right - Center 06: Right - Bottom 07: Center - Bottom 08: Left - Bottom INIT (Setting only)
| Setting/Confirming standby confirmation | STANDBYCONF mode | N/A | N/A | OK
|  | STANDBYCONF? | N/A | N/A | OK
|  | Parameter/Return code |  |  | 00: Standby message Off 01: Standby message On
| Setting/Confirming display product code | PRODUCT mode | N/A | OK | N/A
|  | PRODUCT? | N/A | OK | N/A
|  | Parameter/Return code |  |  | N/A
| Setting/Confirming HDBaseT | HDBASET terminal mode | N/A | OK | N/A
|  | HDBASET? terminal | N/A | OK | N/A
|  | Parameter/Return code |  |  | N/A
| Setting/Confirming projection lens setting for short throw model | SFLENS mode | N/A | OK | N/A
|  | SFLENS? | N/A | OK | N/A
|  | Parameter/Return code |  |  | N/A
| Setting/Confirming installation angle | ANGLE param | N/A | OK | N/A
|  | ANGLE? | N/A | OK | N/A
|  | Parameter/Return code |  |  | N/A
|  | PSDISP mode | N/A | OK | N/A
|  | PSDISP? | N/A | OK | N/A
|  | Parameter/Return code |  |  | N/A
|  | STSEARCH mode | N/A | OK | OK
|  | STSEARCH? | N/A | OK | OK
|  | Parameter/Return code |  |  | 00: Off 01: On
Network setting | Getting AMX DDDP BeaconMessage | AMX | N/A | N/A | OK
|  | Return code |  |  | *The return form follows the specification of AMX. AMXB<-SDKClass=VideoProjector> <-GUID=EPSON_EMP001><-Revision=1.0.0>
| Setting/Confirming of AMX DDDP IP BeaconMessage | AMXDDDP xx | N/A | OK | OK
|  | AMXDDDP? | N/A | OK | OK
|  | Parameter/Return code |  |  | 00:BeaconMessage stop 01:BeaconMessage start INIT (Setting only)
Information | Getting lamp operation time | LAMP? | N/A | OK | OK
| Getting serial number | SNO? | N/A | OK | OK

## G6900WU
Back to Product List
Command list | [6 empty] | Key command |  |  |  | Source code
OK:Available / N/A: Return "ERR") | [6 empty] | OK:Available / N/A: Return "ERR") |  |  |  |  | OK:Available / N/A: Return "ERR")
Function Category | Command Function | Command Name | Operation while using "Password" function | Network | G6150/G6350 G6050WG6250W G6450WU/G6550WU/G6650WU G6750WU | G6800/G6900WU | Main key | Code | G6150/G6350 G6050WG6250W G6450WU/G6550WU G6650WU/G6750WU | G6800/G6900WU | Source | Code | G6150/G6350 G6050WG6250W G6450WU/G6550WU G6650WU/G6750WU | G6800/G6900WU
Power Control | Power On | PWR ON | OK | OK | OK | OK | Power | 01 | OK | OK | INPUT1 (10 is the "INPUT1" button of remote controller) | 10 | OK | OK
| Power Off | PWR OFF | OK | OK | OK | OK | Menu | 03 | OK | OK |  | 11 | OK (RGB(Analog)) | OK (RGB(Analog))
| Confirmation power status | PWR? | OK | OK | OK | OK | ESC | 05 | OK | OK |  | 12 | N/A | N/A
|  | (Response code returned ) |  |  | 00: Standby Mode (Network OFF) 01: Lamp ON 02: Warmup 03: Cool down 04: Standby Mode (Network ON) 05: Abnormality standby 09: A/V Standby | 00: Standby Mode (Network OFF) 01: Lamp ON 02: Warmup 03: Cool down 04: Standby Mode (Network ON) 05: Abnormality standby 09: A/V Standby | Enter | 16 | OK | OK |  | 13 | N/A | N/A
Main Unit Operation | Key operation | KEY xx *Refer the "Key code" | N/A | OK | OK | OK | Up | 35 | OK | OK |  | 14 | OK (Component) | OK (Component)
Projection screen adjustment | Setting vertical keystone correction value | VKEYSTONE xxx | N/A | OK | OK | OK | Down | 36 | OK | OK |  | 15 | N/A | N/A
|  | VKEYSTONE? | N/A | OK | OK | OK | Left | 37 | OK | OK |  | 16-1E | N/A | N/A
|  | Parameter/Return code |  |  | 0-255 INIT/INC/DEC (Setting only) | 0-255 INIT/INC/DEC (Setting only) | Right | 38 | OK | OK |  | 1F | OK (Auto) | OK (Auto)
| Setting horizontal keystone correction value | HKEYSTONE xxx | N/A | OK | OK | OK | SourceSearch | 48 | OK | OK | INPUT2 (20 is the "INPUT2" button of remote controller) | 20 | N/A | N/A
|  | HKEYSTONE? | N/A | OK | OK | OK | A/V Mute | 15 | OK | OK |  | 21 | N/A | N/A
|  | Parameter/Return code |  |  | 0-255 INIT/INC/DEC (Setting only) | 0-255 INIT/INC/DEC (Setting only) | [5 empty] | 22 | N/A | N/A
| Setting auto keystone correction | AUTOKEYSTONE xxx | N/A | OK | N/A | N/A | [5 empty] | 23 | N/A | N/A
|  | AUTOKEYSTONE? | N/A | OK | N/A | N/A | IR | Code | G6150/G6350 G6050WG6250W G6450WU/G6550WU G6650WU/G6750WU | G6800/G6900WU |  | 24 | N/A | N/A
|  | Parameter/Return code |  |  | N/A | N/A | Power | 3B | OK | OK |  | 25 | N/A | N/A
| Setting Quick Corner | QC x1 x2 x3 x4 x5 x6 x7 x8 | N/A | OK | OK | OK | Power ON | A1 | OK | OK |  | 26-2E | N/A | N/A
|  | Parameter |  |  | x1-x8:0-9999 This command can be set in the following turns. Left-top (x, y) => Right-top (x, y) => Right-bottom (x, y) => Left-bottom (x, y) | x1-x8:0-9999 This command can be set in the following turns. Left-top (x, y) => Right-top (x, y) => Right-bottom (x, y) => Left-bottom (x, y) | Power OFF | 6C | OK | OK |  | 2F | N/A | N/A
|  | QC? | N/A | OK | OK | OK | Menu | 3C | OK | OK | INPUT3 (DVI/HDMI) (30 is the "INPUT3" button of remote controller) | 30 | OK (HDMI) | OK (HDMI)
|  | Return code |  |  | 0-9999 The coordinates of 4 points are returned by 4lines. | 0-9999 The coordinates of 4 points are returned by 4lines. | Help | 30 | OK | OK |  | 31 | (Digital-RGB) | (Digital-RGB)
| Setting Quick Corner (Vector) | QCV x1 x2 x3 x4 x5 x6 x7 x8 | N/A | OK | OK | OK | ESC | 3D | OK | OK |  | 32 | N/A | N/A
|  | Parameter |  |  | x1-x8:0-99 This command can be set in the following turns. Left-top (x, y) => Right-top (x, y) => Right-bottom (x, y) => Left-bottom (x, y) | x1-x8:0-99 This command can be set in the following turns. Left-top (x, y) => Right-top (x, y) => Right-bottom (x, y) => Left-bottom (x, y) | Enter | 49 | OK | OK |  | 33 | (RGB-Video) | (RGB-Video)
| Setting Quick Corner (Coordinates movement) | QCMV control direction movement | N/A | OK | OK | OK | Pointer: Up | 58 | OK | OK |  | 34 | (YCbCr) | (YCbCr)
|  | Parameter |  |  | control: Assign Quick Corner control position 01: Left-Top 02: Right-Top 03: Right-bottom 04: Left-bottom INIT: (Setting only) direction: Assign direction 01: move to upper 02: move to lower 03: move to left 04. move to right movement: input the movement value Only "INC" command is available. (Setting only) | control: Assign Quick Corner control position 01: Left-Top 02: Right-Top 03: Right-bottom 04: Left-bottom INIT: (Setting only) direction: Assign direction 01: move to upper 02: move to lower 03: move to left 04. move to right movement: input the movement value Only "INC" command is available. (Setting only) | Pointer: Down | 59 | OK | OK |  | 35 | (YPbPr) | (YPbPr)
| Setting H-Keystone adjuster | SLIDEKEYSTONE xxx | N/A | OK | N/A | N/A | Pointer: Left | 5A | OK | OK |  | 36-3E | N/A | N/A
|  | SLIDEKEYSTONE? | N/A | OK | N/A | N/A | Pointer: Right | 5B | OK | OK |  | 3F | (Reply to "SOURCE?" command) | (Reply to "SOURCE?" command)
|  | Parameter/Return code |  |  | N/A | N/A | Pointer: Right-up | 5C | OK | OK | VIDEO | 40 | OK | OK
|  | CORRECTMET? | N/A | OK | OK | OK | Pointer: Left-up | 5D | OK | OK | VIDEO(RCA) | 41 | OK (Video) | OK (Video)
|  | Return code |  |  | 01: Keystone function 02: Quick Corner 03: Point correction 04: Arc correction | 01: Keystone function 02: Quick Corner 03: Point correction 04: Curved surface correction 05: Corner wall correction | Pointer: Right-down | 5E | OK | OK | VIDEO(S) | 42 | OK (S-Video) | OK (S-Video)
| Setting Aspect ratio | ASPECT xx | N/A | OK | OK | OK | Pointer: Left-down | 5F | OK | OK | VIDEO(YCbCr) | 43 | N/A | N/A
|  | ASPECT? | N/A | OK | OK | OK | Page Up | 68 | OK | OK | VIDEO(YPbPr) | 44 | N/A | N/A
|  | Parameter/Return code |  |  | XGA model 00:Normal 10:4:3 20:16:9 30:Auto 60:Native INIT (Setting only) | XGA model 00:Normal 10:4:3 20:16:9 30:Auto 60:Native INIT (Setting only) | Page Down | 69 | OK | OK | VIDEO(BNC) | 45 | N/A | N/A
[5 empty] | WXGA/WUXGA model 00: Normal 20: 16:9 30: Auto 40: Full 50: Zoom 60: Native INIT (Setting only) | WUXGA model 00: Normal 20: 16:9 30: Auto 40: Full 50: Zoom 60: Native INIT (Setting only) | Auto | 4A | OK | OK | VIDEO(AUX) | 46 | N/A | N/A
[5 empty] | <Auto> x1:Mode x2:Auto | <Auto> x1:Mode x2:Auto | Comp1(Computer) | 43 | OK | OK | VIDEO07 | 47 | N/A | N/A
| Setting/Confirming zoom size | ZOOMSIZEPOS mode sp | N/A | OK | N/A | N/A | Pattern | 4B | OK | OK | VIDEO08 | 48 | N/A | N/A
|  | ZOOMSIZEPOS? mode | N/A | OK | N/A | N/A | Aspect | 20 | OK | OK | VIDEO09 | 49 | N/A | N/A
|  | Parameter/Return code |  |  | N/A | N/A | Volume+ | 56 | OK | OK | EasyMP | 50 | N/A | N/A
| Setting/Confirming Screen type | SCFORMAT mode [position] | N/A | OK | OK | OK | Volume- | 57 | OK | OK |  | 51 | N/A | N/A
|  | SCFORMAT? | N/A | OK | OK | OK | User | 84 | OK | OK |  | 52 | N/A | N/A
|  | Parameter/Return code |  |  | 01: Screen type setting 01: 4:3 02: 16:9 03: 16:10 02: Screen position C19(-999)～000～3E7(999) INIT(Setting only) | 01: Screen type setting 01: 4:3 02: 16:9 03: 16:10 02: Screen position C19(-999)～000～3E7(999) INIT(Setting only) | Default | 88 | OK | OK |  | 53 | OK (LAN) | N/A
| Changing Luminance | LUMINANCE xx | N/A | OK | OK | OK | LAN | 8A | OK | OK |  | 54 | N/A | N/A
|  | LUMINANCE? | N/A | OK | OK | OK | ID | 8F | OK | OK |  | 55 | N/A | N/A
|  | Parameter/Return code |  |  | 00:Normal 01:Eco A0: Temperature-sensitive mode INIT (Setting only) | 00:Normal 01:Eco A0: Temperature-sensitive mode INIT (Setting only) | Split | A0 | OK | OK |  | 56-5F | N/A | N/A
| Luminance Level setting | LUMLEVEL level | N/A | OK | OK (G6450WU is not available) | OK | SDI | A3 | OK | OK | Video advanced (SDI) | 60 | N/A | OK (G6900WU only)
|  | LUMLEVEL? | N/A | OK | OK (G6450WU is not available) | OK | DisplayPort | A4 | OK | OK |  | 61-63 | N/A | N/A
|  | Parameter/Return code |  |  | 01: Level 1 02: Level 2 03: Level 3 04: Level 4 05: Level 5 INIT (Setting only) | 01: Level 1 02: Level 2 03: Level 3 04: Level 4 05: Level 5 INIT (Setting only) | HDBaseT | A6 | OK | OK |  | 64 | N/A | (YCbCr)
| Setting Tele/Wide value | ZOOM xxx | N/A | OK | N/A | N/A | User Button 2 | A7 | OK | OK |  | 65 | N/A | (YPbPr)
|  | ZOOM? | N/A | OK | N/A | N/A | User Button 3 | A8 | OK | OK |  | 66-6E | N/A | N/A
|  | Parameter/Return code |  |  | N/A | N/A | [5 empty] | 6F | N/A | (Reply to "SOURCE?" command)
| Setting focus value | FOCUS xxx | N/A | OK | N/A | N/A |  |  |  |  | DisplayPort | 70 | OK | OK
|  | FOCUS? | N/A | OK | N/A | N/A | [5 empty] | 71 | (Digital-RGB) | (Digital-RGB)
|  | Parameter/Return code |  |  | N/A | N/A | [5 empty] | 72 | N/A | N/A
| Confirming of the correct data of thermal movement | FOCUSD? | N/A | OK | N/A | N/A | [5 empty] | 73 | (RGB-Video) | (RGB-Video)
|  | Parameter/Return code |  |  | N/A | N/A | [5 empty] | 74 | (YCbCr) | (YCbCr)
| Setting vertical lens shift value | LENS xxx | N/A | OK | N/A | N/A | [5 empty] | 75 | (YPbPr) | (YPbPr)
|  | LENS? | N/A | OK | N/A | N/A | [5 empty] | 76-7E | N/A | N/A
|  | Parameter/Return code |  |  | N/A | N/A | [5 empty] | 7F | (Reply to "SOURCE?" command) | (Reply to "SOURCE?" command)
| Setting horizontal lens shift value | HLENS xxx | N/A | OK | N/A | N/A |  |  |  |  | HDBaseT | 80 | OK (G6750 only) | OK
|  | HLENS? | N/A | OK | N/A | N/A | [5 empty] | 81 | (Digital-RGB) | (Digital-RGB)
|  | Parameter/Return code |  |  | N/A | N/A | [5 empty] | 82 | N/A | N/A
| Setting Overscan ratio | OVSCAN xx | N/A | OK | OK | OK | [5 empty] | 83 | (RGB-Video) | (RGB-Video)
|  | OVSCAN? | N/A | OK | OK | OK | [5 empty] | 84 | (YCbCr) | (YCbCr)
|  | Parameter/Return code |  |  | 00:Off 02:4% 04:8% A0:Auto INIT (Setting only) | 00:Off 02:4% 04:8% A0:Auto INIT (Setting only) | [5 empty] | 85 | (YPbPr) | (YPbPr)
Changing Source/Input resolution setting | Selecting/Confirming input source | SOURCE xx * Refer the "Source code" | N/A | OK | OK | OK | [5 empty] | 86-8E | N/A | N/A
|  | SOURCE? * Refer the "Source code" | N/A | OK | OK | OK | [5 empty] | 8F | (Reply to "SOURCE?" command) | (Reply to "SOURCE?" command)
| Setting/Confirming resolution | RESOL x1 | N/A | OK | OK | OK |  |  |  |  | INPUT4 (B0 is the "INPUT4" button of remote controller) | B0 | OK (5BNC) | OK (5BNC)
|  | RESOL? | N/A | OK | OK | OK | [5 empty] | B1 | OK (RGB(Analog)) | OK (RGB(Analog))
|  | Parameter/Return code |  |  | 00:Auto 01-02. 08-2D: Manual A0: Custom 1 A1: Custom 2 F0:Wide F1:Normal INIT (Setting only) | 00:Auto 01-02. 08-2D: Manual A0: Custom 1 A1: Custom 2 F0:Wide F1:Normal INIT (Setting only) | [5 empty] | B2 | N/A | N/A
Image setting | Setting/Confirming brightness value | BRIGHT xxx | N/A | OK | OK | OK | [5 empty] | B3 | N/A | N/A
|  | BRIGHT? | N/A | OK | OK | OK | [5 empty] | B4 | OK (Component) | OK (Component)
|  | Parameter/Return code |  |  | 0-255 INIT/INC/DEC (Setting only) | 0-255 INIT/INC/DEC (Setting only) | [5 empty] | B5 | N/A | N/A
| Setting/Confirming contrast value | CONTRAST xxx | N/A | OK | OK | OK | [5 empty] | B6-BE | N/A | N/A
|  | CONTRAST? | N/A | OK | OK | OK | [5 empty] | BF | OK (Auto) | OK (Auto)
|  | Parameter/Return code |  |  | 0-255 INIT/INC/DEC (Setting only) | 0-255 INIT/INC/DEC (Setting only) |  |  |  |  | Change cyclic | F0 (For all source) | OK | OK
| Setting/Confirming density value | DENSITY xxx | N/A | OK | OK | OK | [5 empty] | F1 (PC) | OK (PC, BNC, DisplayPort, LAN) | OK (PC, BNC, DisplayPort)
|  | DENSITY? | N/A | OK | OK | OK | [5 empty] | F2 (Video) | OK (S-Video, Video, HDMI, HDBaseT(G6750WU only)) | OK (S-Video, Video, HDMI, HDBaseT, SDI(G6900WU only))
|  | Parameter/Return code |  |  | 0-255 INIT/INC/DEC (Setting only) | 0-255 INIT/INC/DEC (Setting only) | [5 empty] | F3 | N/A | N/A
| Setting/Confirming tint value | TINT xxx | N/A | OK | OK | OK | [5 empty] | F4 | N/A | N/A
|  | TINT? | N/A | OK | OK | OK | [5 empty] | F5-FF | N/A | N/A
|  | Parameter/Return code |  |  | 0-255 INIT/INC/DEC (Setting only) | 0-255 INIT/INC/DEC (Setting only)
| Setting/Confirming sharpness value | SHARP x1 x2 | N/A | OK | OK | OK
|  | Parameter |  |  | x1:0-255 INC/DEC/INIT x2: Specific setting 00: Standard 01: Thin Line Enhancement 02: Thick Line Enhancement 04: Horiz. Line Enhancement 05: Vert. Line Enhancement | x1:0-255 INC/DEC/INIT x2: Specific setting 00: Standard 01: Thin Line Enhancement 02: Thick Line Enhancement 04: Horiz. Line Enhancement 05: Vert. Line Enhancement
|  | SHARP? | N/A | OK | OK | OK
|  | Parameter |  |  | Please refer x2 of sharpness setting | Please refer x2 of sharpness setting
|  | Return code |  |  | 0-255 | 0-255
| Setting/Confirming Red/Blue/Green color value | RED xxx | N/A | OK | N/A | N/A
|  | RED? | N/A | OK | N/A | N/A
|  | Parameter/Return code |  |  | N/A | N/A
|  | GREEN xxx | N/A | OK | N/A | N/A
|  | GREEN? | N/A | OK | N/A | N/A
|  | Parameter/Return code |  |  | N/A | N/A
|  | BLUE xxx | N/A | OK | N/A | N/A
|  | BLUE? | N/A | OK | N/A | N/A
|  | Parameter/Return code |  |  | N/A | N/A
| Setting/Confirming color temperature value | CTEMP xxx | N/A | OK | OK | OK
|  | CTEMP? | N/A | OK | OK | OK
|  | Parameter/Return code |  |  | Absolute color temperature 0-255 INIT/INC/DEC (Setting only) | Absolute color temperature 0-255 INIT/INC/DEC (Setting only)
| Setting/Confirming flesh tone value | FCOLOR xxx | N/A | OK | N/A | N/A
|  | FCOLOR? | N/A | OK | N/A | N/A
|  | Parameter/Return code |  |  | N/A | N/A
| Setting/Confirming color mode | CMODE xx | N/A | OK | OK | OK
|  | CMODE? | N/A | OK | OK | OK
|  | Parameter/Return code |  |  | 01:sRGB 04:Presentation 1 05:Theatre 06:Dynamic 08:Sports 11:Black Board 12:White Board 14:Photo INIT (Setting only) | 01:sRGB 04:Presentation 05:Theatre 06:Dynamic 08:Sports 0F: 14:Photo 18: 3D Dynamic 1A: Multi Projection 1B: 3D Theatre 1C: 3D presentation 1D: 3D multi projector INIT (Setting only)
| Setting/Confirming horizontal position | HPOS xxx | N/A | OK | OK | OK
|  | HPOS? | N/A | OK | OK | OK
|  | Parameter/Return code |  |  | 0-255 INIT/INC/DEC (Setting only) | 0-255 INIT/INC/DEC (Setting only)
| Setting/Confirming vertical position | VPOS xxx | N/A | OK | OK | OK
|  | VPOS? | N/A | OK | OK | OK
|  | Parameter/Return code |  |  | 0-255 INIT/INC/DEC (Setting only) | 0-255 INIT/INC/DEC (Setting only)
| Setting/Confirming tracking | TRACKING xxx | N/A | OK | OK | OK
|  | TRACKING? | N/A | OK | OK | OK
|  | Parameter/Return code |  |  | 0-255 INIT/INC/DEC (Setting only) | 0-255 INIT/INC/DEC (Setting only)
| Setting/Confirming sync value | SYNC xxx | N/A | OK | OK | OK
|  | SYNC? | N/A | OK | OK | OK
|  | Parameter/Return code |  |  | 0-255 INIT/INC/DEC (Setting only) | 0-255 INIT/INC/DEC (Setting only)
| Setting/Confirming noise reduction adjustment | NRS xx | N/A | OK | OK | OK
|  | NRS? | N/A | OK | OK | OK
|  | Parameter/Return code |  |  | 01:Off 02:NR1 03:NR2 INIT (Setting only) | 01:Off 02:NR1 03:NR2 INIT (Setting only)
| Setting/Confirming mosquito noise reduction adjustment | MNRS xx | N/A | OK | OK | OK
|  | MNRS? | N/A | OK | OK | OK
|  | Parameter/Return code |  |  | 00: OFF 01: ON INIT (Setting only) | 00: OFF 01: ON INIT (Setting only)
| Setting/Confirming block noise reduction adjustment | BNRS xx | N/A | OK | N/A | N/A
|  | BNRS? | N/A | OK | N/A | N/A
|  | Parameter/Return code |  |  | N/A | N/A
| Setting/Confirming offset value (Red/Blue/Green) | OFFSETR xxx | N/A | OK | OK | OK
|  | OFFSETR? | N/A | OK | OK | OK
|  | Parameter/Return code |  |  | 0-255 INIT/INC/DEC (Setting only) | 0-255 INIT/INC/DEC (Setting only)
|  | OFFSETG xxx | N/A | OK | OK | OK
|  | OFFSETG? | N/A | OK | OK | OK
|  | Parameter/Return code |  |  | 0-255 INIT/INC/DEC (Setting only) | 0-255 INIT/INC/DEC (Setting only)
|  | OFFSETB xxx | N/A | OK | OK | OK
|  | OFFSETB? | N/A | OK | OK | OK
|  | Parameter/Return code |  |  | 0-255 INIT/INC/DEC (Setting only) | 0-255 INIT/INC/DEC (Setting only)
| Setting/Confirming gain value (Red/Blue/Green) | GAINR xxx | N/A | OK | OK | OK
|  | GAINR? | N/A | OK | OK | OK
|  | Parameter/Return code |  |  | 0-255 INIT/INC/DEC (Setting only) | 0-255 INIT/INC/DEC (Setting only)
|  | GAING xxx | N/A | OK | OK | OK
|  | GAING? | N/A | OK | OK | OK
|  | Parameter/Return code |  |  | 0-255 INIT/INC/DEC (Setting only) | 0-255 INIT/INC/DEC (Setting only)
|  | GAINB xxx | N/A | OK | OK | OK
|  | GAINB? | N/A | OK | OK | OK
|  | Parameter/Return code |  |  | 0-255 INIT/INC/DEC (Setting only) | 0-255 INIT/INC/DEC (Setting only)
| Setting/Confirming gamma value | GAMMA xx | N/A | OK | OK | OK
|  | GAMMA? | N/A | OK | OK | OK
|  | Parameter/Return code |  |  | 20: -2 21: -1 22: 0 23: 1 24: 2 F0: Custom INIT (Setting only) | 20: -2 21: -1 22: 0 23: 1 24: 2 F0: Custom INIT (Setting only)
| Setting/Confirming gamma step value | GAMMALV x1 x2 | N/A | OK | OK | OK
|  | Parameter |  |  | OK | OK
|  | GAMMALV? xx | N/A | OK | OK | OK
|  | Parameter |  |  | OK | OK
|  | Return code |  |  | OK | OK
| Setting/Confirming multi screen setting value | MULSCR x1 x2 x3 | N/A | OK | OK | OK
|  | Parameter |  |  | x1 : Kind of adjustment 01: Display pattern 02: Brightness correction 03: Color correction (G-R) 04: Color correction (B-Y) | x1 : Kind of adjustment 01: Display pattern 02: Brightness correction 03: Color correction (G-R) 04: Color correction (B-Y)
[5 empty] | x2 : Level setting 00: Off (x1=01 only) 01: Level1 02: Level2 03: Level3 04: Level4 05: Level5 | x2 : Level setting 00: Off (x1=01 only) 01: Level1 02: Level2 03: Level3 04: Level4 05: Level5
[5 empty] | x3 : Adjustment value (Except x1=01) 0-255 INIT/INC/DEC | x3 : Adjustment value (Except x1=01) 0-255 INIT/INC/DEC
|  | MULSCR? xx | N/A | OK | N/A | N/A
|  | Parameter |  |  | Refer the parameter of MULSCR command | Refer the parameter of MULSCR command
|  | Return code |  |  | Reply setting value of each level | Reply setting value of each level
| Setting/Confirming multi screen operation | MULTI x1 | N/A | OK | N/A | N/A
|  | MULTI? | N/A | OK | N/A | N/A
|  | Parameter/Return code |  |  | N/A | N/A
| Call of memory | POPMEM x1 x2 | N/A | OK | OK | OK
|  | Parameter |  |  | x1 Kind of memory 02: Advanced x2 Memory No. (01~0A) | x1 Kind of memory 02: Advanced x2 Memory No. (01~0A)
| Registration of memory | PUSHMEM x1 x2 | N/A | OK | OK | OK
|  | Parameter |  |  | x1 Kind of memory 02: Advanced x2 Memory No. (01~0A) | x1 Kind of memory 02: Advanced x2 Memory No. (01~0A)
| Deletion of memory | ERASEMEM x1 x2 | N/A | OK | OK | OK
|  | Parameter |  |  | x1 Kind of memory 00:ALL 02: Advanced x2 Memory No. (01~0A) | x1 Kind of memory 00:ALL 02: Advanced x2 Memory No. (01~0A)
| Confirming of the color | CSEL? | N/A | OK | OK | OK
|  | Return code |  |  | 07: RGB/RGBCMY | 07: RGB/RGBCMY
| Setting/Confirming color gamut value | CGAMUT xx | N/A | OK | N/A | N/A
|  | CGAMUT? | N/A | OK | N/A | N/A
|  | Parameter/Return code |  |  | N/A | N/A
| Setting/Confirming contrast enhancement value | ACE xx | N/A | OK | N/A | N/A
|  | ACE? | N/A | OK | N/A | N/A
|  | Parameter/Return code |  |  | N/A | N/A
| Setting/Confirming Super resolution setting | SUPERRES x1 | N/A | OK | N/A | N/A
|  | SUPERRES? | N/A | OK | N/A | N/A
|  | Parameter/Return code |  |  | N/A | N/A
| Setting/Confirming pull down setting (2-2/4-4 pull down) | PULLDOWN x1 | N/A | OK | N/A | N/A
|  | PULLDOWN? | N/A | OK | N/A | N/A
|  | Parameter/Return code |  |  | N/A | N/A
| Setting/Confirming frame interpolation setting | MCFI xx | N/A | OK | OK (Only WUXGA model) | OK (Only WUXGA model)
|  | MCFI? | N/A | OK | OK (Only WUXGA model) | OK (Only WUXGA model)
|  | Parameter/Return code |  |  | 00: Off 01: Low 02: Normal 03: High INIT (Setting all) | 00: Off 01: Low 02: Normal 03: High INIT (Setting all)
Image control | Image Processing set | IMGPROC mode | N/A | OK | OK | OK
|  | IMGPROC? | N/A | OK | OK | OK
|  | Parameter/Return code |  |  | 01: Fine 02: Fast INIT (Setting only) | 01: Fine 02: Fast INIT (Setting only)
Sound | Setting/Confirming volume | VOL xxx | N/A | OK | OK | OK
|  | VOL? | N/A | OK | OK | OK
|  | Parameter/Return code |  |  | 0-255 INIT/INC/DEC (Setting only) | 0-255 INIT/INC/DEC (Setting only)
| Changing/Confirming audio input | AUDIO mode [source] | N/A | OK | OK | OK
|  | Parameter/Return code |  |  | Analog 00: Auto 01: Audio 1 02: Audio 2 03: Audio 3 04: Audio (L/R) INIT (Setting only) | Analog 00: Auto 01: Audio 1 02: Audio 2 03: Audio 3 04: Audio (L/R) INIT (Setting only)
[5 empty] | HDMI 00: Default 03: Audio 3 INIT (Setting only) source 30: HDMI | HDMI 00: Default 03: Audio 3 INIT (Setting only) source 30: HDMI
[5 empty] | Display Port 00: Default 03: Audio 3 INIT (Setting only) source 70: DisplayPort | Display Port 00: Default 03: Audio 3 INIT (Setting only) source 70: DisplayPort
|  | AUDIO? [source] | N/A | OK | OK | OK
|  | Parameter |  |  | OK | OK
|  | Return code |  |  | Refer the parameter of AUDIO mode command | Refer the parameter of AUDIO mode command
| Setting/Confirming Mic input volume | MICLEVEL xxx | N/A | OK | N/A | N/A
|  | MICLEVEL? | N/A | OK | N/A | N/A
|  | Parameter/Return code |  |  | N/A | N/A
| Setting/Confirming standby mode Mic status | WAITMIC xxx | N/A | OK | N/A | N/A
|  | WAITMIC? | N/A | OK | N/A | N/A
|  | Parameter/Return code |  |  | N/A | N/A
| Setting/Confirming Plug-in | PLUGIN x1 | N/A | OK | N/A | N/A
|  | PLUGIN? | N/A | OK | N/A | N/A
|  | Parameter/Return code |  |  | N/A | N/A
| Setting/Confirming standby mode audio status | WAITSOUND mode | N/A | OK | N/A | N/A
|  | WAITSOUND? | N/A | OK | N/A | N/A
|  | Parameter/Return code |  |  | N/A | N/A
| Setting/Confirming AV output | WAITSOUND mode | N/A | OK | OK | OK
|  | WAITSOUND? | N/A | OK | OK | OK
|  | Parameter/Return code |  |  | 00: While projecting 01: Always On INIT (Setting only) | 00: While projecting 01: Always On INIT (Setting only)
Unique function | Setting/Confirming Right and left reversing of Audio | AUDIOOUT mode | N/A | OK | N/A | N/A
|  | AUDIOOUT? | N/A | OK | N/A | N/A
|  | Parameter/Return code |  |  | N/A | N/A
| Setting/Confirming A/V mute | MUTE xxx | N/A | OK | OK | OK
|  | MUTE? | N/A | OK | OK | OK
|  | Parameter/Return code |  |  | ON :Execute "A/V mute" OFF: Cancel "A/V mute" INIT (Setting only) | ON :Execute "A/V mute" OFF: Cancel "A/V mute" INIT (Setting only)
| Setting/Confirming freeze function | FREEZE xxx | N/A | OK | OK | OK
|  | FREEZE? | N/A | OK | OK | OK
|  | Parameter/Return code |  |  | ON :Execute freeze OFF: Cancel "Freeze" INIT (Setting only) | ON :Execute freeze OFF: Cancel "Freeze" INIT (Setting only)
| Setting closed caption (only American model) | CCAP xxx | N/A | OK | OK (EAI only) | OK (EAI only)
|  | CCAP? | N/A | OK | OK (EAI only) | OK (EAI only)
|  | Parameter/Return code |  |  | 00:OFF 11:CC1 12:CC2 F0:Changing cyclically(Setting only) INIT (Setting only) | 00:OFF 11:CC1 12:CC2 F0:Changing cyclically(Setting only) INIT (Setting only)
| Split screen function | SPS x1 x2 | N/A | OK | OK | OK
|  | Parameter |  |  | SPS 01 00 : Split screen OFF 01 01 : Split screen ON SPS 02 00 : Both screen size are same 02 01 : Left screen become bigger than right 02 02 : Right screen become bigger than left SPS 03 xx : Source change of left screen SPS 04 xx : Source change of right screen SPS 05 : Switch left and right screen. | SPS 01 00 : Split screen OFF 01 01 : Split screen ON SPS 02 00 : Both screen size are same 02 01 : Left screen become bigger than right 02 02 : Right screen become bigger than left SPS 03 xx : Source change of left screen SPS 04 xx : Source change of right screen SPS 05 : Switch left and right screen.
| Edge Blending function | EGBLEND 10 x2 | N/A | OK | OK | OK
[5 empty] | EGBLEND 10 00 : Edge blending function OFF EGBLEND 10 01 : Edge blending function ON | EGBLEND 10 x2 00 : Edge blending function OFF EGBLEND 10 x2 01 : Edge blending function ON
| Setting/Confirming LCD alignment value | LCDALIGNMENT mode x y updown leftright LCDALIGNMENT mode param | N/A | OK | OK | OK
|  | Parameter/Return code |  |  | mode 00: Start adjustment 01: LCD alignment correction setting 02: Adjustment color setting 03: Pattern color setting x 0000~270F(9999) y 0000~270F(9999) | mode 00: Start adjustment 01: LCD alignment correction setting 02: Adjustment color setting 03: Pattern color setting x 0000~270F(9999) y 0000~270F(9999)
[5 empty] | updown 9D(-99)~00~63(99): vertical direction leftright 9D(-99)~00~63(99): horizontal direction param LCD alignment correction setting 00: OFF 01: ON Adjustment color setting 01: Red 02: Blue Pattern color setting 01: R/G/B 02: R/G 03: G/B | updown 9D(-99)~00~63(99): vertical direction leftright 9D(-99)~00~63(99): horizontal direction param LCD alignment correction setting 00: OFF 01: ON Adjustment color setting 01: Red 02: Blue Pattern color setting 01: R/G/B 02: R/G 03: G/B
|  | LCDALIGNMENT? mode x y LCDALIGNMENT? mode | N/A | OK | OK | OK
|  | Parameter |  |  | mode 00: Start adjustment 01: LCD alignment correction setting 02: Adjustment color setting 03: Pattern color setting x 0000~270F(9999) y 0000~270F(9999) | mode 00: Start adjustment 01: LCD alignment correction setting 02: Adjustment color setting 03: Pattern color setting x 0000~270F(9999) y 0000~270F(9999)
|  | Return code |  |  | updown 9D(-99)~00~63(99): vertical direction leftright 9D(-99)~00~63(99): horizontal direction parm LCD alignment correction setting 00: OFF 01: ON Adjustment color setting 01: Red 02: Blue Pattern color setting 01: R/G/B 02: R/G 03: G/B | updown 9D(-99)~00~63(99): vertical direction leftright 9D(-99)~00~63(99): horizontal direction parm LCD alignment correction setting 00: OFF 01: ON Adjustment color setting 01: Red 02: Blue Pattern color setting 01: R/G/B 02: R/G 03: G/B
Environment setting | Setting/Confirming the reverse image (Horizontal) | HREVERSE xxx | N/A | OK | OK | OK
|  | HREVERSE? | N/A | OK | OK | OK
|  | Parameter/Return code |  |  | ON :Flip horizontal OFF: Normal position INIT (Setting only) | ON :Flip horizontal OFF: Normal position INIT (Setting only)
| Setting/Confirming the reverse image (Vertical) | VREVERSE xxx | N/A | OK | OK | OK
|  | VREVERSE? | N/A | OK | OK | OK
|  | Parameter/Return code |  |  | ON :Flip vertical OFF: Normal position INIT (Setting only) | ON :Flip vertical OFF: Normal position INIT (Setting only)
| Selecting/Confirming background color (A/V Mute display screen) | MSEL xx | N/A | OK | OK | OK
|  | MSEL? | N/A | OK | OK | OK
|  | Parameter/Return code |  |  | 00:Black 01:Blue 02:User logo INIT (Setting only) | 00:Black 01:Blue 02:User logo INIT (Setting only)
| Reset All | INITALL | N/A | OK | OK | OK
| Selecting/Confirming Communication Speed | SPEED xx | N/A | N/A | OK | OK
|  | Parameter/Return code |  |  | 00：9600bps 01：19200bps 02：38400bps 03：57600bps INIT (Setting only) | 00：9600bps 01：19200bps 02：38400bps 03：57600bps INIT (Setting only)
|  | SPEED? | N/A | N/A | OK | OK
|  | Parameter/Return code |  |  | 00：9600bps 01：19200bps 02：38400bps 03：57600bps INIT (Setting only) | 00：9600bps 01：19200bps 02：38400bps 03：57600bps INIT (Setting only)
| Setting/Confirming projector ID | PROJID xx | N/A | OK | OK | OK
|  | PROJID? | N/A | OK | OK | OK
|  | Parameter/Return code |  |  | 00 : Off 01-09 : ID1-ID9 | 00 : Off 01-09 : ID1-ID9
| Setting/Confirming Air filter cleaning message | FLCLENOT x1 | N/A | OK | OK | OK
|  | FLCLENOT? | N/A | OK | OK | OK
|  | Parameter/Return code |  |  | 00: Information OFF 01: Information ON | 00: Information OFF 01: Information ON
| Setting/Confirming the timing of cleaning air filter | FLCLETIM x1 | N/A | OK | N/A | N/A
|  | FLCLETIM? | N/A | OK | N/A | N/A
|  | Parameter/Return code |  |  | N/A | N/A
| Setting/Confirming projection direction setting | DIRECTION xx | N/A | OK | N/A | N/A
|  | Parameter |  |  | N/A | N/A
|  | DIRECTION? | N/A | OK | N/A | N/A
|  | Return code |  |  | N/A | N/A
| Setting/Confirming remote controller | RCTYPE xx | N/A | OK | OK | OK
|  | RCTYPE? | N/A | OK | OK | OK
|  | Parameter/Return code |  |  | 00: Normal 01: Easy | 00: Normal 01: Easy
| Setting/Confirming illumination | ILLUM xx | N/A | OK | N/A | N/A
|  | ILLUM? | N/A | OK | N/A | N/A
|  | Parameter/Return code |  |  | N/A | N/A
| Call of lens position | POPLP xx | N/A | OK | N/A | N/A
|  | Parameter |  |  | N/A | N/A
| Registration of lens position | PUSHLP xx | N/A | OK | N/A | N/A
|  | Parameter |  |  | N/A | N/A
| Deletion of lens position | ERASELP xx | N/A | OK | N/A | N/A
|  | Parameter |  |  | N/A | N/A
| Setting/Confirming the reverse Key position | KREVERSE xx | N/A | OK | OK | OK
|  | KREVERSE? | N/A | OK | OK | OK
|  | Parameter/Return code |  |  | 10: OFF 11: ON | 10: OFF 11: ON
| Setting/Confirming menu display position | MENUDISP mode param | N/A | OK | OK | OK
|  | MENUDISP? mode | N/A | OK | OK | OK
|  | Parameter/Return code |  |  | mode 01: Menu display position param 00: center 01: Left - Center 02: Left - Top 03: Center - Top 04: Right - Top 05: Right - Center 06: Right - Bottom 07: Center - Bottom 08: Left - Bottom INIT (Setting only) | mode 01: Menu display position param 00: center 01: Left - Center 02: Left - Top 03: Center - Top 04: Right - Top 05: Right - Center 06: Right - Bottom 07: Center - Bottom 08: Left - Bottom INIT (Setting only)
| Setting/Confirming standby confirmation | STANDBYCONF mode | N/A | N/A | OK | OK
|  | STANDBYCONF? | N/A | N/A | OK | OK
|  | Parameter/Return code |  |  | 00: Standby message Off 01: Standby message On | 00: Standby message Off 01: Standby message On
| Setting/Confirming display product code | PRODUCT mode | N/A | OK | N/A | N/A
|  | PRODUCT? | N/A | OK | N/A | N/A
|  | Parameter/Return code |  |  | N/A | N/A
| Setting/Confirming HDBaseT | HDBASET terminal mode | N/A | OK | OK (G6750WU only) | OK
|  | HDBASET? terminal | N/A | OK | OK (G6750WU only) | OK
|  | Parameter/Return code |  |  | mode 00: Off 01: On INIT (Setting only) | mode 00: Off 01: On INIT (Setting only)
| Setting/Confirming projection lens setting for short throw model | SFLENS mode | N/A | OK | OK | OK
|  | SFLENS? | N/A | OK | OK | OK
|  | Parameter/Return code |  |  | 00: Other 01: ELPLU01 INIT (Setting only) | 00: Other 01: ELPLU01 INIT (Setting only)
| Setting/Confirming Installation angle | ANGLE param | N/A | OK | OK | OK
|  | ANGLE? | N/A | OK | OK | OK
|  | Parameter/Return code |  |  | param 00-23: 0 to 345 degrees INC/DEC/INIT (Setting only) | param 00-23: 0 to 345 degrees INC/DEC/INIT (Setting only)
|  | STSEARCH mode | N/A | OK | OK | OK
|  | STSEARCH? | N/A | OK | OK | OK
|  | Parameter/Return code |  |  | 00: Off 01: On | 00: Off 01: On
Network setting | Getting AMX DDDP BeaconMessage | AMX | N/A | N/A | OK | OK
|  | Return code |  |  | *The return form follows the specification of AMX. AMXB<-SDKClass=VideoProjector> <-GUID=EPSON_EMP001><-Revision=1.0.0> | *The return form follows the specification of AMX. AMXB<-SDKClass=VideoProjector> <-GUID=EPSON_EMP001><-Revision=1.0.0>
| Setting/Confirming of AMX DDDP IP BeaconMessage | AMXDDDP xx | N/A | OK | OK | OK
|  | AMXDDDP? | N/A | OK | OK | OK
|  | Parameter/Return code |  |  | 00:BeaconMessage stop 01:BeaconMessage start INIT (Setting only) | 00:BeaconMessage stop 01:BeaconMessage start INIT (Setting only)
Information | Getting lamp operation time | LAMP? | N/A | OK | OK | OK
| Getting serial number | SNO? | N/A | OK | OK | OK

## 436Wi
Back to Product List
Command list | [5 empty] | Key code |  |  | Source code
OK:Available / N/A: Return "ERR") | [6 empty] | OK:Available / N/A: Return "ERR") |  |  | OK:Available / N/A: Return "ERR")
Function Category | Command Function | Command Name | Operation "Password" function | Network | 436Wi/CS520Wi/426Wi/CS500Wi/436Wi431i/CS510Xi/421i/CS500Xi | Main Key | Code | 436Wi/CS520Wi/426Wi CS500Wi/436Wi/431i CS510Xi/421i/CS500Xi | Source | Code | 436Wi/CS520Wi/426Wi CS500Wi/436Wi/431i CS510Xi/421i/CS500Xi
Power Control | Power On | PWR ON | OK | OK | OK | Operation |  |  | INPUT1 (10 is the "INPUT1" button of remote controller) | 10 | OK
| Power Off | PWR OFF | OK | OK | OK | Power | 01 | OK |  | 11 | OK (RGB)
| Confirmation power status | PWR? | OK | OK | OK | Menu | 03 | OK |  | 12 | N/A
|  | (Response code returned ) |  |  | 00: Standby Mode (Network OFF) 01: Lamp ON 02: Warmup 03: Cool down 04: Standby Mode (Network ON) 05: Abnormality standby 09: A/V standby | Help | 04 | OK |  | 13 | N/A
Main Unit Operation | Key operation | KEY xx *Refer the "Key code" | N/A | OK | OK | ESC | 05 | OK |  | 14 | OK (Component)
Projection screen adjustment | Setting vertical keystone correction value | VKEYSTONE xxx | N/A | OK | OK | Enter | 16 | OK |  | 15 | N/A
|  | VKEYSTONE? | N/A | OK | OK | Up | 35 | OK |  | 16-1E | N/A
|  | Parameter/Return code |  |  | 0-255 INIT/INC/DEC (Setting only) | Down | 36 | OK |  | 1F | OK (Auto)
| Setting horizontal keystone correction value | HKEYSTONE xxx | N/A | OK | OK | Left | 37 | OK | INPUT2 (20 is the "INPUT2" button of remote controller) | 20 | OK
|  | HKEYSTONE? | N/A | OK | OK | Right | 38 | OK |  | 21 | OK (RGB)
|  | Parameter/Return code |  |  | 0-255 INIT/INC/DEC (Setting only) | Source |  |  |  | 22 | N/A
| Setting Quick Corner | QC x1 x2 x3 x4 x5 x6 x7 x8 | N/A | OK | OK | SourceSearch | 48 | OK |  | 23 | N/A
|  | Parameter |  |  | x1-x8:0-9999 This command can be set in the following turns. Left-top (x, y) => Right-top (x, y) => Right-bottom (x, y) => Left-bottom (x, y) |  |  |  |  | 24 | OK (Component)
|  | QC? | N/A | OK | OK |  |  |  |  | 25 | N/A
|  | Return code |  |  | 0-9999 The coordinates of 4 points are returned by 4lines. |  |  |  |  | 26-2E | N/A
| Setting Quick Corner (Vector) | QCV x1 x2 x3 x4 x5 x6 x7 x8 | N/A | OK | OK |  |  |  |  | 2F | OK (Auto)
|  | Parameter |  |  | x1-x8:0-99 This command can be set in the following turns. Left-top (x, y) => Right-top (x, y) => Right-bottom (x, y) => Left-bottom (x, y) | IR | Code | 436Wi/CS520Wi/426Wi CS500Wi/436Wi/431i CS510Xi/421i/CS500Xi | INPUT3 (DVI/HDMI) (30 is the "INPUT3" button of remote controller) | 30 | OK (HDMI)
| Setting Quick Corner (Coordinates movement) | QCMV control direction movement | N/A | OK | OK | Power | 3B | OK |  | 31 | (Digital-RGB)
|  | Parameter |  |  | control: Assign Quick Corner control position 01: Left-Top 02: Right-Top 03: Right-bottom 04: Left-bottom INIT: (Setting only) direction: Assign direction 01: move to upper 02: move to lower 03: move to left 04. move to right movement: input the movement value Only "INC" command is available. (Setting only) | Power ON | A1 | OK |  | 32 | N/A
| Confirmation of correction function Set | CORRECTMET? | N/A | OK | OK | Power OFF | 6C | OK |  | 33 | (RGB-Video)
|  | Return code |  |  | 01: H/V keystone 02: Quick Corner | Menu | 3C | OK |  | 34 | (YCbCr)
| Setting Aspect ratio | ASPECT xx | N/A | OK | OK | Help | 30 | OK |  | 35 | (YPbPr)
|  | ASPECT? | N/A | OK | OK | ESC | 3D | OK |  | 36-3E | N/A
|  | Parameter/Return code |  |  |  | Enter | 49 | OK |  | 3F | (SOURCES?)
[5 empty] | WXGA model 00: Normal 20: 16:9 30: Auto 40: Full 50: Zoom 60: Native INIT (Setting only) | Pointer: Up | 58 | OK | VIDEO | 40 | OK
[5 empty] | <Auto> x1: mode x2: Parameter of "Auto" =30 | Pointer: Down | 59 | OK | VIDEO(RCA) | 41 | OK (Video)
| Changing Luminance | LUMINANCE xx | N/A | OK | OK | Pointer: Left | 5A | OK | VIDEO(S) | 42 | OK (S-Video)
|  | LUMINANCE? | N/A | OK | OK | Pointer: Right | 5B | OK | VIDEO(YCbCr) | 43 | N/A
|  | Parameter/Return code |  |  | 00:Normal 01:Eco INIT (Setting only) | Page Up | 68 | OK | VIDEO(YPbPr) | 44 | N/A
| Setting Tele/Wide value | ZOOM xxx | N/A | OK | OK | Page Down | 69 | OK | VIDEO(BNC) | 45 | N/A
|  | ZOOM? | N/A | OK | OK | Auto | 4A | OK | VIDEO(AUX) | 46 | N/A
|  | Parameter/Return code |  |  | 0-255 INIT/INC/DEC (Setting only) | Comp1(Computer) | 43 | OK | VIDEO07 | 47 | N/A
| Setting Overscan ratio | OVSCAN xx | N/A | OK | OK | SourceSearch | 67 | OK | VIDEO08 | 48 | N/A
|  | OVSCAN? | N/A | OK | OK | Video | 46 | OK | VIDEO09 | 49 | N/A
|  | Parameter/Return code |  |  | 00:Off 02:4% 04:8% A0:Auto INIT (Setting only) | Freeze | 47 | OK | EasyMP | 50 | N/A
Changing Source/Input resolution setting | Selecting/Confirming input source | SOURCE xx * Refer the "Source code" | N/A | OK | OK | E-Zoom+ | 28 | OK |  | 51 | OK (USB Display)
|  | SOURCE? * Refer the "Source code" | N/A | OK | OK | E-Zoom- | 29 | OK |  | 52 | OK (USB)
| Setting/Confirming resolution | RESOL x1 | N/A | OK | OK | A/V Mute(Blank) | 3E | OK |  | 53 | OK (LAN)
|  | RESOL? | N/A | OK | OK | Color Mode | 3F | OK |  | 54 | N/A
|  | Parameter/Return code |  |  | 00:Auto F0:Wide F1:Normal INIT (Setting only) | Aspect | 20 | OK |  | 55 | N/A
Image setting | Setting/Confirming brightness value | BRIGHT xxx | N/A | OK | OK | Volume+ | 56 | OK |  | 56 | N/A
|  | BRIGHT? | N/A | OK | OK | Volume- | 57 | OK |  | 57-5F | N/A
|  | Parameter/Return code |  |  | 0-255 INIT/INC/DEC (Setting only) | Pointer | 50 | OK | Change cyclic | F0 (For all source) | OK
| Setting/Confirming contrast value | CONTRAST xxx | N/A | OK | OK | User | 84 | OK |  | F1 (PC) | OK (PC1,PC2,USB Display, USB,LAN)
|  | CONTRAST? | N/A | OK | OK | USB | 85 | OK |  | F2 (Video) | OK (HDMI,S-Video, Video)
|  | Parameter/Return code |  |  | 0-255 INIT/INC/DEC (Setting only) | LAN | 8A | OK |  | F3 | N/A
| Setting/Confirming density value | DENSITY xxx | N/A | OK | OK | Pen Mode | A9 | OK |  | F4 | N/A
|  | DENSITY? | N/A | OK | OK |  |  |  |  | F5-FF | N/A
|  | Parameter/Return code |  |  | 0-255 INIT/INC/DEC (Setting only)
| Setting/Confirming tint value | TINT xxx | N/A | OK | OK
|  | TINT? | N/A | OK | OK
|  | Parameter/Return code |  |  | 0-255 INIT/INC/DEC (Setting only)
| Setting/Confirming sharpness value | SHARP x1 | N/A | OK | OK
|  | Parameter |  |  | x1:0-255 INC/DEC/INIT
|  | SHARP? | N/A | OK | OK
|  | Return code |  |  | 0-255
| Setting/Confirming Red/Blue/Green color value | RED xxx | N/A | OK | OK
|  | RED? | N/A | OK | OK
|  | Parameter/Return code |  |  | 0-255 INIT/INC/DEC (Setting only)
|  | GREEN xxx | N/A | OK | OK
|  | GREEN? | N/A | OK | OK
|  | Parameter/Return code |  |  | 0-255 INIT/INC/DEC (Setting only)
|  | BLUE xxx | N/A | OK | OK
|  | BLUE? | N/A | OK | OK
|  | Parameter/Return code |  |  | 0-255 INIT/INC/DEC (Setting only)
| Setting/Confirming color temperature value | CTEMP xxx | N/A | OK | OK
|  | CTEMP? | N/A | OK | OK
|  | Parameter/Return code |  |  | Absolute color temperature 0-255 INIT/INC/DEC (Setting only)
| Setting/Confirming color mode | CMODE xx | N/A | OK | OK
|  | CMODE? | N/A | OK | OK
|  | Parameter/Return code |  |  | 01:sRGB 04:Presentation 05:Theatre 06:Dynamic 08:Sports 11: Blackboard 12: Whiteboard 14: Photo INIT (Setting only)
| Setting/Confirming horizontal position | HPOS xxx | N/A | OK | OK
|  | HPOS? | N/A | OK | OK
|  | Parameter/Return code |  |  | 0-255 INIT/INC/DEC (Setting only)
| Setting/Confirming vertical position | VPOS xxx | N/A | OK | OK
|  | VPOS? | N/A | OK | OK
|  | Parameter/Return code |  |  | 0-255 INIT/INC/DEC (Setting only)
| Setting/Confirming tracking | TRACKING xxx | N/A | OK | OK
|  | TRACKING? | N/A | OK | OK
|  | Parameter/Return code |  |  | 0-255 INIT/INC/DEC (Setting only)
| Setting/Confirming sync value | SYNC xxx | N/A | OK | OK
|  | SYNC? | N/A | OK | OK
|  | Parameter/Return code |  |  | 0-255 INIT/INC/DEC (Setting only)
| Setting/Confirming noise reduction adjustment | NRS xx | N/A | OK | OK
|  | Parameter |  |  | 01: OFF 02: NR1 03: NR2 INIT (Setting only)
|  | NRS? | N/A | OK | OK
|  | Parameter/Return code |  |  | 01:Off 02:NR1 03:NR2 INIT (Setting only)
Sound | Setting/Confirming volume | VOL xxx | N/A | OK | OK
|  | VOL? | N/A | OK | OK
|  | Parameter/Return code |  |  | 0-255 INIT/INC/DEC (Setting only)
| Changing/Confirming audio input | AUDIO mode [source] | N/A | OK | OK
|  | Parameter/Return code |  |  | Audio output setting mode 00: Auto 01: Audio input1 02: Audio input2 03: Audio input (L/R) INIT (Setting only)
|  | AUDIO? [source] | N/A | OK | OK
Parameter
|  | Return code |  |  | Refer to the mode parameter of "AUDIO" command
| Setting/Confirming Mic input volume | MICLEVEL xxx | N/A | OK | OK
|  | MICLEVEL? | N/A | OK | OK
|  | Parameter/Return code |  |  | 0-255 INIT/INC/DEC (Setting only)
| Setting/Confirming standby mode Mic status | WAITMIC xxx | N/A | OK | OK
|  | WAITMIC? | N/A | OK | OK
|  | Parameter/Return code |  |  | 00:OFF 01:ON INIT (Setting only)
| Setting/Confirming standby mode audio status | WAITSOUND mode | N/A | OK | OK
|  | WAITSOUND? | N/A | OK | OK
|  | Parameter/Return code |  |  | 00:OFF 01:ON INIT (Setting only)
Unique function | Setting/Confirming A/V mute | MUTE xxx | N/A | OK | OK
|  | MUTE? | N/A | OK | OK
|  | Parameter/Return code |  |  | ON :Execute "A/V mute" OFF: Cancel "A/V mute" INIT (Setting only)
| Setting/Confirming freeze function | FREEZE xxx | N/A | OK | OK
|  | FREEZE? | N/A | OK | OK
|  | Parameter/Return code |  |  | ON :Execute "Freeze" OFF: Cancel "Freeze" INIT (Setting only)
|  | Parameter/Return code |  |  | 00:OFF 11:CC1 12:CC2 F0:Changing cyclically(Setting only) INIT (Setting only)
Environment setting | Setting/Confirming the reverse image (Horizontal) | HREVERSE xxx | N/A | OK | OK
|  | HREVERSE? | N/A | OK | OK
|  | Parameter/Return code |  |  | ON :Flip horizontal OFF: Normal position INIT (Setting only)
| Setting/Confirming the reverse image (Vertical) | VREVERSE xxx | N/A | OK | OK
|  | VREVERSE? | N/A | OK | OK
|  | Parameter/Return code |  |  | ON :Flip vertical OFF: Normal position INIT (Setting only)
| Selecting/Confirming background color (A/V Mute display screen) | MSEL xx | N/A | OK | OK
|  | MSEL? | N/A | OK | OK
|  | Parameter/Return code |  |  | 00:Black 01:Blue 02:User logo INIT (Setting only)
| Reset All | INITALL | N/A | OK | OK
| Selecting/Confirming Communication Speed | SPEED xx | N/A | N/A | OK
|  | Parameter/Return code |  |  | 00：9600bps 01：19200bps 02：38400bps 03：57600bps INIT (Setting only)
|  | SPEED? | N/A | N/A | OK
|  | Parameter/Return code |  |  | 00：9600bps 01：19200bps 02：38400bps 03：57600bps INIT (Setting only)
Network setting | Getting AMX DDDP BeaconMessage | AMX | N/A | N/A | OK
|  | Return code |  |  | *The return form follows the specification of AMX. AMXB<-SDKClass=VideoProjector> <-GUID=EPSON_EMP001><-Revision=1.0.0>
| Setting/Confirming of AMX DDDP IP BeaconMessage | AMXDDDP xx | N/A | OK | OK
|  | AMXDDDP? | N/A | OK | OK
|  | Parameter/Return code |  |  | 00: BeaconMessage stop 01: BeaconMessage start
Information | Getting lamp operation time | LAMP? | N/A | OK | OK
|  | Return code |  |  | LAMP=x1 X1:Lamp hours
Others | Getting serial number | SNO? | N/A | OK | OK
|  | Return code |  |  | SNO=x1 X1:Serial Number

## 1410Wi
Back to Product List
Command list | [5 empty] | Key command |  |  | Source code
OK:Available / N/A: Return "ERR") | [5 empty] | OK:Available / N/A: Return "ERR") |  |  |  | OK:Available / N/A: Return "ERR")
Function Category | Command Function | Command Name | Operation "Password" function | Network | 1410Wi/Pro1410Wi/CE310Wi/1400Wi/CE260Wi | Main key | Code | 1410Wi/Pro1410Wi/CE310Wi/1400Wi/CE260Wi | Source | Code | 1410Wi/Pro1410Wi/CE310Wi/1400Wi/CE260Wi
Power Control | Power On | PWR ON | OK | OK | OK | Power | 01 | OK | INPUT1 (10 is the "INPUT1" button of remote controller) | 10 | OK
| Power Off | PWR OFF | OK | OK | OK | Menu | 03 | OK |  | 11 | OK (RGB)
| Confirmation power status | PWR? | OK | OK | OK | Help | 04 | OK |  | 12 | N/A
|  | (Response code returned ) |  |  | 00: Standby Mode (Network OFF) 01: Lamp ON 02: Warmup 03: Cool down 04: Standby Mode (Network ON) 05: Abnormality standby 09: A/V Standby | ESC | 05 | OK |  | 13 | N/A
Main Unit Operation | Key operation | KEY xx *Refer the "Key code" | N/A | OK | OK | Enter | 16 | OK |  | 14 | OK (Component)
Projection screen adjustment | Setting vertical keystone correction value | VKEYSTONE xxx | N/A | OK | OK | Up | 35 | OK |  | 15 | N/A
|  | VKEYSTONE? | N/A | OK | OK | Down | 36 | OK |  | 16-1E | N/A
|  | Parameter/Return code |  |  | 0-255 INIT/INC/DEC (Setting only) | Left | 37 | OK |  | 1F | OK (Auto)
| Setting horizontal keystone correction value | HKEYSTONE xxx | N/A | OK | OK | Right | 38 | OK | INPUT2 (20 is the "INPUT2" button of remote controller) | 20 | N/A
|  | HKEYSTONE? | N/A | OK | OK | SourceSearch | 48 | OK |  | 21 | N/A
|  | Parameter/Return code |  |  | 0-255 INIT/INC/DEC (Setting only) |  |  |  |  | 22 | N/A
| Setting auto keystone correction | AUTOKEYSTONE xxx | N/A | OK | N/A | Remote controller | Code | 1410Wi/Pro1410Wi/CE310Wi/1400Wi/CE260Wi |  | 23 | N/A
|  | AUTOKEYSTONE? | N/A | OK | N/A | Power | 3B | OK |  | 24 | N/A
|  | Parameter/Return code |  |  | N/A | Power ON | A1 | OK |  | 25 | N/A
| Setting Quick Corner | QC x1 x2 x3 x4 x5 x6 x7 x8 | N/A | OK | OK | Power OFF | 6C | OK |  | 26-2E | N/A
|  | Parameter |  |  | x1-x8:0-9999 This command can be set in the following turns. Left-top (x, y) => Right-top (x, y) => Right-bottom (x, y) => Left-bottom (x, y) | Menu | 3C | OK |  | 2F | N/A
|  | QC? | N/A | OK | OK | Help | 30 | OK | INPUT3 (DVI/HDMI) (30 is the "INPUT3" button of remote controller) | 30 | OK (HDMI)
|  | Return code |  |  | 0-9999 The coordinates of 4 points are returned by 4lines. | ESC | 3D | OK |  | 31 | (Digital-RGB)
| Setting Quick Corner (Vector) | QCV x1 x2 x3 x4 x5 x6 x7 x8 | N/A | OK | OK | Enter | 49 | OK |  | 32 | N/A
|  | Parameter |  |  | x1-x8:0-99 This command can be set in the following turns. Left-top (x, y) => Right-top (x, y) => Right-bottom (x, y) => Left-bottom (x, y) | Pointer: Up | 58 | OK |  | 33 | (RGB-Video)
| Setting Quick Corner (Coordinates movement) | QCMV control direction movement | N/A | OK | OK | Pointer: Down | 59 | OK |  | 34 | (YCbCr)
|  | Parameter |  |  | control: Assign Quick Corner control position 01: Left-Top 02: Right-Top 03: Right-bottom 04: Left-bottom INIT: (Setting only) direction: Assign direction 01: move to upper 02: move to lower 03: move to left 04. move to right movement: input the movement value Only "INC" command is available. (Setting only) | Pointer: Left | 5A | OK |  | 35 | (YPbPr)
| Setting H-Keystone adjuster | SLIDEKEYSTONE xxx | N/A | OK | N/A | Pointer: Right | 5B | OK |  | 36-3E | N/A
|  | SLIDEKEYSTONE? | N/A | OK | N/A | Page Up | 68 | OK |  | 3F | (Reply to "SOURCE?" command)
|  | Parameter/Return code |  |  | N/A | Page Down | 69 | OK | VIDEO | 40 | OK
|  | CORRECTMET? | N/A | OK | OK | Auto | 4A | OK | VIDEO(RCA) | 41 | OK (Video)
|  | Return code |  |  | 01: Keystone function 02: Quick Corner | SourceSearch | 67 | OK | VIDEO(S) | 42 | N/A
| Setting Aspect ratio | ASPECT xx | N/A | OK | OK | Freeze | 47 | OK | VIDEO(YCbCr) | 43 | N/A
|  | ASPECT? | N/A | OK | OK | E-Zoom+ | 28 | OK | VIDEO(YPbPr) | 44 | N/A
|  | Parameter/Return code |  |  |  | E-Zoom- | 29 | OK | VIDEO(BNC) | 45 | N/A
[5 empty] | WXGA model 00: Normal 20: 16:9 30: Auto 40: Full 50: Zoom 60: Native INIT (Setting only) | A/V Mute(Blank) | 3E | OK | VIDEO(AUX) | 46 | N/A
[6 empty] | Color Mode | 3F | OK | VIDEO07 | 47 | N/A
| Setting/Confirming zoom size | ZOOMSIZEPOS mode sp | N/A | OK | N/A | Aspect | 20 | OK | VIDEO08 | 48 | N/A
|  | ZOOMSIZEPOS? mode | N/A | OK | N/A | Volume+ | 56 | OK | VIDEO09 | 49 | N/A
|  | Parameter/Return code |  |  | N/A | Volume- | 57 | OK | EasyMP | 50 | N/A
| Setting/Confirming Screen type | SCFORMAT mode [position] | N/A | OK | N/A | Pointer | 50 | OK |  | 51 | OK (USB Display)
|  | SCFORMAT? | N/A | OK | N/A | User | 84 | OK |  | 52 | OK (USB1)
|  | Parameter/Return code |  |  | N/A | Split | A0 | OK |  | 53 | OK (LAN)
| Changing Luminance | LUMINANCE xx | N/A | OK | OK | DisplayPort | A4 | OK |  | 54 | OK (USB2)
|  | LUMINANCE? | N/A | OK | OK | Pen Mode | A9 | OK |  | 55 | OK (Whiteboard)
|  | Parameter/Return code |  |  | 00:Normal 01:Eco INIT (Setting only) |  |  |  |  | 56-5F | N/A
| Luminance Level setting | LUMLEVEL level | N/A | OK | N/A |  |  |  | Video advanced (SDI) | 60 | N/A
|  | LUMLEVEL? | N/A | OK | N/A | Whiteboard controller | Code |  |  | 61-63 | N/A
|  | Parameter/Return code |  |  | N/A | Power | AB | OK |  | 64 | N/A
| Setting Tele/Wide value | ZOOM xxx | N/A | OK | OK | SourceSearch | AC | OK |  | 65 | N/A
|  | ZOOM? | N/A | OK | OK | Capture | AD | OK |  | 66-6E | N/A
|  | Parameter/Return code |  |  | Electrical Tele/Wide 0-255 INIT/INC/DEC (Setting only) | Save | AE | OK |  | 6F | N/A
| Setting focus value | FOCUS xxx | N/A | OK | N/A | Print | AF | OK | DisplayPort | 70 | OK
|  | FOCUS? | N/A | OK | N/A | Whiteboard | B0 | OK |  | 71 | (Digital-RGB)
|  | Parameter/Return code |  |  | N/A |  |  |  |  | 72 | N/A
| Confirming of the correct data of thermal movement | FOCUSD? | N/A | OK | N/A |  |  |  |  | 73 | (RGB-Video)
|  | Parameter/Return code |  |  | N/A |  |  |  |  | 74 | (YCbCr)
| Setting vertical lens shift value | LENS xxx | N/A | OK | N/A |  |  |  |  | 75 | (YPbPr)
|  | LENS? | N/A | OK | N/A |  |  |  |  | 76-7E | N/A
|  | Parameter/Return code |  |  | N/A |  |  |  |  | 7F | (Reply to "SOURCE?" command)
| Setting horizontal lens shift value | HLENS xxx | N/A | OK | N/A |  |  |  | HDBaseT | 80 | N/A
|  | HLENS? | N/A | OK | N/A |  |  |  |  | 81 | N/A
|  | Parameter/Return code |  |  | N/A |  |  |  |  | 82 | N/A
| Lens adjustment mode | LENSADJMODE | N/A | OK | N/A |  |  |  |  | 83 | N/A
|  | LENSADJMODE? | N/A | OK | N/A |  |  |  |  | 84 | N/A
|  | Parameter/Return code |  |  | N/A |  |  |  |  | 85 | N/A
| Setting Overscan ratio | OVSCAN xx | N/A | OK | OK |  |  |  |  | 86-8E | N/A
|  | OVSCAN? | N/A | OK | OK |  |  |  |  | 8F | N/A
|  | Parameter/Return code |  |  | 00:Off 02:4% 04:8% A0:Auto INIT (Setting only) |  |  |  | DVI/HDMI advanced | A0 | N/A
Changing Source/Input resolution setting | Selecting/Confirming input source | SOURCE xx * Refer the "Source code" | N/A | OK | OK |  |  |  |  | A1 | N/A
|  | SOURCE? * Refer the "Source code" | N/A | OK | OK |  |  |  |  | A2 | N/A
| Setting/Confirming resolution | RESOL x1 | N/A | OK | OK |  |  |  |  | A3 | N/A
|  | RESOL? | N/A | OK | OK |  |  |  |  | A4 | N/A
|  | Parameter/Return code |  |  | 00:Auto F0:Wide F1:Normal INIT (Setting only) |  |  |  |  | A5 | N/A
Image setting | Setting/Confirming brightness value | BRIGHT xxx | N/A | OK | OK |  |  |  |  | A6-AE | N/A
|  | BRIGHT? | N/A | OK | OK |  |  |  |  | AF | N/A
|  | Parameter/Return code |  |  | 0-255 INIT/INC/DEC (Setting only) |  |  |  | INPUT4 (B0 is the "INPUT4" button of remote controller) | B0 | N/A
| Setting/Confirming contrast value | CONTRAST xxx | N/A | OK | OK |  |  |  |  | B1 | N/A
|  | CONTRAST? | N/A | OK | OK |  |  |  |  | B2 | N/A
|  | Parameter/Return code |  |  | 0-255 INIT/INC/DEC (Setting only) |  |  |  |  | B3 | N/A
| Setting/Confirming density value | DENSITY xxx | N/A | OK | OK |  |  |  |  | B4 | N/A
|  | DENSITY? | N/A | OK | OK |  |  |  |  | B5 | N/A
|  | Parameter/Return code |  |  | 0-255 INIT/INC/DEC (Setting only) |  |  |  |  | B6-BE | N/A
| Setting/Confirming tint value | TINT xxx | N/A | OK | OK |  |  |  |  | BF | N/A
|  | TINT? | N/A | OK | OK |  |  |  | INPUT5 (C0 is the "INPUT5" button of remote controller) | C0 | N/A
|  | Parameter/Return code |  |  | 0-255 INIT/INC/DEC (Setting only) |  |  |  |  | C1 | N/A
| Setting/Confirming sharpness value | SHARP x1 | N/A | OK | OK |  |  |  |  | C2 | N/A
|  | SHARP x1 x2 | N/A | OK | N/A |  |  |  |  | C3 | N/A
|  | Parameter |  |  | x1:0-255 INC/DEC/INIT |  |  |  |  | C4 | N/A
|  | SHARP? | N/A | OK | OK |  |  |  |  | C5 | N/A
|  | SHARP? X1 | N/A | OK | N/A |  |  |  |  | C6-CE | N/A
|  | Parameter |  |  | N/A |  |  |  |  | CF | N/A
|  | Return code |  |  | 0-255 |  |  |  | HDMI advanced | D0 | N/A
| Setting/Confirming Red/Blue/Green color value | RED xxx | N/A | OK | OK |  |  |  |  | D1 | N/A
|  | RED? | N/A | OK | OK |  |  |  |  | D2 | N/A
|  | Parameter/Return code |  |  | 0-255 INIT/INC/DEC (Setting only) |  |  |  |  | D3 | N/A
|  | GREEN xxx | N/A | OK | OK |  |  |  |  | D4 | N/A
|  | GREEN? | N/A | OK | OK |  |  |  |  | D5 | N/A
|  | Parameter/Return code |  |  | 0-255 INIT/INC/DEC (Setting only) |  |  |  |  | D6-DE | N/A
|  | BLUE xxx | N/A | OK | OK |  |  |  |  | DF | N/A
|  | BLUE? | N/A | OK | OK |  |  |  | Change cyclic | F0 (For all source) | OK
|  | Parameter/Return code |  |  | 0-255 INIT/INC/DEC (Setting only) |  |  |  |  | F1 (PC) | OK (PC, DisplayPort, USB Display, USB1,LAN,USB2,Whiteboard)
| Setting/Confirming color temperature value | CTEMP xxx | N/A | OK | OK |  |  |  |  | F2 (Video) | OK (HDMI, Video)
|  | CTEMP? | N/A | OK | OK |  |  |  |  | F3 | N/A
|  | Parameter/Return code |  |  | Absolute color temperature 0-255 INIT/INC/DEC (Setting only) |  |  |  |  | F4 | N/A
| Setting/Confirming flesh tone value | FCOLOR xxx | N/A | OK | N/A |  |  |  |  | F5-FF | N/A
|  | FCOLOR? | N/A | OK | N/A
|  | Parameter/Return code |  |  | N/A
| Setting/Confirming color mode | CMODE xx | N/A | OK | OK
|  | CMODE? | N/A | OK | OK
|  | Parameter/Return code |  |  | 01:sRGB 04:Presentation 05:Theatre 06:Dynamic 08:Sports 0F: DICOM SIM 10: Custom 12: Whiteboard 14: Photo INIT (Setting only)
| Setting/Confirming horizontal position | HPOS xxx | N/A | OK | OK
|  | HPOS? | N/A | OK | OK
|  | Parameter/Return code |  |  | 0-255 INIT/INC/DEC (Setting only)
| Setting/Confirming vertical position | VPOS xxx | N/A | OK | OK
|  | VPOS? | N/A | OK | OK
|  | Parameter/Return code |  |  | 0-255 INIT/INC/DEC (Setting only)
| Setting/Confirming tracking | TRACKING xxx | N/A | OK | OK
|  | TRACKING? | N/A | OK | OK
|  | Parameter/Return code |  |  | 0-255 INIT/INC/DEC (Setting only)
| Setting/Confirming sync value | SYNC xxx | N/A | OK | OK
|  | SYNC? | N/A | OK | OK
|  | Parameter/Return code |  |  | 0-255 INIT/INC/DEC (Setting only)
| Setting/Confirming noise reduction adjustment | NRS xx | N/A | OK | OK
|  | NRS? | N/A | OK | OK
|  | Parameter/Return code |  |  | 01:Off 02:NR1 03:NR2 INIT (Setting only)
| Setting/Confirming mosquito noise reduction adjustment | MNRS xx | N/A | OK | N/A
|  | MNRS? | N/A | OK | N/A
|  | Parameter/Return code |  |  | N/A
| Setting/Confirming block noise reduction adjustment | BNRS xx | N/A | OK | N/A
|  | BNRS? | N/A | OK | N/A
|  | Parameter/Return code |  |  | N/A
| Setting/Confirming offset value (Red/Blue/Green) | OFFSETR xxx | N/A | OK | N/A
|  | OFFSETR? | N/A | OK | N/A
|  | Parameter/Return code |  |  | N/A
|  | OFFSETG xxx | N/A | OK | N/A
|  | OFFSETG? | N/A | OK | N/A
|  | Parameter/Return code |  |  | N/A
|  | OFFSETB xxx | N/A | OK | N/A
|  | OFFSETB? | N/A | OK | N/A
|  | Parameter/Return code |  |  | N/A
| Setting/Confirming gain value (Red/Blue/Green) | GAINR xxx | N/A | OK | N/A
|  | GAINR? | N/A | OK | N/A
|  | Parameter/Return code |  |  | N/A
|  | GAING xxx | N/A | OK | N/A
|  | GAING? | N/A | OK | N/A
|  | Parameter/Return code |  |  | N/A
|  | GAINB xxx | N/A | OK | N/A
|  | GAINB? | N/A | OK | N/A
|  | Parameter/Return code |  |  | N/A
| Setting/Confirming gamma value | GAMMA xx | N/A | OK | OK
|  | GAMMA? | N/A | OK | OK
|  | Parameter/Return code |  |  | 20: -2 21: -1 22: 0 23: 1 24: 2 F0: Custom INIT (Setting only)
| Setting/Confirming gamma step value | GAMMALV x1 x2 | N/A | OK | N/A
|  | Parameter |  |  | N/A
|  | GAMMALV? xx | N/A | OK | N/A
|  | Parameter |  |  | N/A
|  | Return code |  |  | N/A
| Setting/Confirming multi screen setting value | MULSCR x1 x2 x3 | N/A | OK | N/A
|  | Parameter |  |  | N/A
|  | MULSCR? xx | N/A | OK | N/A
|  | Parameter |  |  | N/A
|  | Return code |  |  | N/A
| Setting/Confirming multi screen operation | MULTI x1 | N/A | OK | N/A
|  | MULTI? | N/A | OK | N/A
|  | Parameter/Return code |  |  | N/A
| Call of memory | POPMEM x1 x2 | N/A | OK | N/A
|  | Parameter |  |  | N/A
| Registration of memory | PUSHMEM x1 x2 | N/A | OK | N/A
|  | Parameter |  |  | N/A
| Deletion of memory | ERASEMEM x1 x2 | N/A | OK | N/A
|  | Parameter |  |  | N/A
| Confirming of the color | CSEL? | N/A | OK | N/A
|  | Return code |  |  | N/A
| Setting/Confirming color gamut value | CGAMUT xx | N/A | OK | N/A
|  | CGAMUT? | N/A | OK | N/A
|  | Parameter/Return code |  |  | N/A
| Setting/Confirming contrast enhancement value | ACE xx | N/A | OK | N/A
|  | ACE? | N/A | OK | N/A
|  | Parameter/Return code |  |  | N/A
| Setting/Confirming Super resolution setting | SUPERRES x1 | N/A | OK | N/A
|  | SUPERRES? | N/A | OK | N/A
|  | Parameter/Return code |  |  | N/A
| Setting/Confirming pull down setting (2-2/4-4 pull down) | PULLDOWN x1 | N/A | OK | N/A
|  | PULLDOWN? | N/A | OK | N/A
|  | Parameter/Return code |  |  | N/A
| Setting/Confirming frame interpolation setting | MCFI xx | N/A | OK | N/A
|  | MCFI? | N/A | OK | N/A
|  | Parameter/Return code |  |  | N/A
Sound | Setting/Confirming volume | VOL xxx | N/A | OK | OK
|  | VOL? | N/A | OK | OK
|  | Parameter/Return code |  |  | 0-255 INIT/INC/DEC (Setting only)
| Changing/Confirming audio input | AUDIO mode [source] | N/A | OK | OK
|  | Parameter/Return code |  |  | Analog 00: Auto 01: Audio 1 02: Audio 2 03: Audio 3 INIT (Setting only)
HDMI 00: Auto 01: Audio 1 02: Audio 2 03: Audio 3 INIT (Setting only) source 30: HDMI
Display Port 00: Auto 01: Audio 1 02: Audio 2 03: Audio 3 INIT (Setting only) source 70: DisplayPort
|  | AUDIO? [source] | N/A | OK | OK
|  | Parameter |  |  | Refer the parameter of AUDIO mode command
|  | Return code |  |  | Refer the parameter of AUDIO mode command
| Setting/Confirming Mic input volume | MICLEVEL xxx | N/A | OK | N/A
|  | MICLEVEL? | N/A | OK | N/A
|  | Parameter/Return code |  |  | N/A
| Setting/Confirming standby mode Mic status | WAITMIC xxx | N/A | OK | N/A
|  | WAITMIC? | N/A | OK | N/A
|  | Parameter/Return code |  |  | N/A
| Setting/Confirming Plug-in | PLUGIN x1 | N/A | OK | N/A
|  | PLUGIN? | N/A | OK | N/A
|  | Parameter/Return code |  |  | N/A
| Setting/Confirming standby mode audio status | WAITSOUND mode | N/A | OK | N/A
|  | WAITSOUND? | N/A | OK | N/A
|  | Parameter/Return code |  |  | N/A
| Setting/Confirming AV output | AVOUT x1 | N/A | OK | N/A
|  | AVOUT? | N/A | OK | N/A
|  | Parameter/Return code |  |  | N/A
| Setting/Confirming Right and left reversing of Audio | AUDIOOUT mode | N/A | OK | N/A
|  | AUDIOOUT? | N/A | OK | N/A
|  | Parameter/Return code |  |  | N/A
Unique function | Setting/Confirming A/V mute | MUTE xxx | N/A | OK | OK
|  | MUTE? | N/A | OK | OK
|  | Parameter/Return code |  |  | ON :Execute "A/V mute" OFF: Cancel "A/V mute" INIT (Setting only)
| Setting/Confirming freeze function | FREEZE xxx | N/A | OK | OK
|  | FREEZE? | N/A | OK | OK
|  | Parameter/Return code |  |  | ON :Execute freeze OFF: Cancel "Freeze" INIT (Setting only)
| Setting closed caption (only American model) | CCAP xxx | N/A | OK | OK (EAI only)
|  | CCAP? | N/A | OK | OK (EAI only)
|  | Parameter/Return code |  |  | 00:OFF 11:CC1 12:CC2 F0:Changing cyclically(Setting only) INIT (Setting only)
| Split screen function | SPS x1 x2 | N/A | OK | OK
|  | Parameter |  |  | SPS 01 00 : Split screen OFF 01 01 : Split screen ON SPS 02 00 : Both screen size are same 02 01 : Left screen become bigger than right 02 02 : Right screen become bigger than left SPS 03 xx : Source change of left screen SPS 04 xx : Source change of right screen SPS 05 : Switch left and right screen.
Environment setting | Setting/Confirming LCD alignment value | LCDALIGNMENT mode x y updown leftright LCDALIGNMENT mode param | N/A | OK | N/A
|  | Parameter/Return code |  |  | N/A
|  | LCDALIGNMENT? mode x y LCDALIGNMENT? mode | N/A | OK | N/A
|  | Parameter |  |  | N/A
|  | Return code |  |  | N/A
| Setting/Confirming the reverse image (Horizontal) | HREVERSE xxx | N/A | OK | OK
|  | HREVERSE? | N/A | OK | OK
|  | Parameter/Return code |  |  | ON :Flip horizontal OFF: Normal position INIT (Setting only)
| Setting/Confirming the reverse image (Vertical) | VREVERSE xxx | N/A | OK | OK
|  | VREVERSE? | N/A | OK | OK
|  | Parameter/Return code |  |  | ON :Flip vertical OFF: Normal position INIT (Setting only)
| Selecting/Confirming background color (A/V Mute display screen) | MSEL xx | N/A | OK | OK
|  | MSEL? | N/A | OK | OK
|  | Parameter/Return code |  |  | 00:Black 01:Blue 02:User logo INIT (Setting only)
| Reset All | INITALL | N/A | OK | OK
| Selecting/Confirming Communication Speed | SPEED xx | N/A | N/A | OK
|  | Parameter/Return code |  |  | 00：9600bps 01：19200bps 02：38400bps 03：57600bps INIT (Setting only)
|  | SPEED? | N/A | N/A | OK
|  | Parameter/Return code |  |  | 00：9600bps 01：19200bps 02：38400bps 03：57600bps INIT (Setting only)
| Setting/Confirming projection direction setting | DIRECTION xx | N/A | OK | N/A
|  | Parameter |  |  | N/A
|  | DIRECTION? | N/A | OK | OK
|  | Return code |  |  | F0: Desktop F1: Upward F2: Downward F3: Ceiling
Network setting | Getting AMX DDDP BeaconMessage | AMX | N/A | N/A | OK
|  | Return code |  |  | *The return form follows the specification of AMX. AMXB<-SDKClass=VideoProjector> <-GUID=EPSON_EMP001><-Revision=1.0.0>
| Setting/Confirming of AMX DDDP IP BeaconMessage | AMXDDDP xx | N/A | OK | OK
|  | AMXDDDP? | N/A | OK | OK
|  | Parameter/Return code |  |  | 00:BeaconMessage stop 01:BeaconMessage start INIT (Setting only)
Information | Getting lamp operation time | LAMP? | N/A | OK | OK
| Getting serial number | SNO? | N/A | OK | OK

## W16
Back to Product List
Command list | [5 empty] | Key command |  |  | Source code
OK:Available / N/A: Return "ERR") | [5 empty] | OK:Available / N/A: Return "ERR") |  |  |  | OK:Available / N/A: Return "ERR")
Function Category | Command Function | Command Name | Operation "Password" function | Network | W16/W16SK | Main key | Code | W16/W16SK | Source | Code | W16/W16SK
Power Control | Power On | PWR ON | OK | OK | OK | Power | 01 | OK | INPUT1 (10 is the "INPUT1" button of remote controller) | 10 | OK
| Power Off | PWR OFF | OK | OK | OK | Menu | 03 | OK |  | 11 | OK (RGB)
| Confirmation power status | PWR? | OK | OK | OK | Help | 04 | OK |  | 12 | N/A
|  | (Response code returned ) |  |  | 00: Standby Mode (Network OFF) 01: Lamp ON 02: Warmup 03: Cool down 04: Standby Mode (Network ON) 05: Abnormality standby | ESC | 05 | OK |  | 13 | N/A
Main Unit Operation | Key operation | KEY xx *Refer the "Key code" | N/A | OK | OK | Enter | 16 | OK |  | 14 | OK (Component)
Projection screen adjustment | Setting vertical keystone correction value | VKEYSTONE xxx | N/A | OK | OK | Up | 35 | OK |  | 15 | N/A
|  | VKEYSTONE? | N/A | OK | OK | Down | 36 | OK |  | 16-1E | N/A
|  | Parameter/Return code |  |  | 0-255 INIT/INC/DEC (Setting only) | Left | 37 | OK |  | 1F | OK (Auto)
| Setting horizontal keystone correction value | HKEYSTONE xxx | N/A | OK | OK | Right | 38 | OK | INPUT2 (20 is the "INPUT2" button of remote controller) | 20 | OK
|  | HKEYSTONE? | N/A | OK | OK | SourceSearch | 48 | OK |  | 21 | OK (RGB)
|  | Parameter/Return code |  |  | 0-255 INIT/INC/DEC (Setting only) | Screen Fit | 6E | OK |  | 22 | N/A
| Setting auto keystone correction | AUTOKEYSTONE xxx | N/A | OK | OK | Focus Help | 0F | OK |  | 23 | N/A
|  | AUTOKEYSTONE? | N/A | OK | OK |  |  |  |  | 24 | OK (Component)
|  | Parameter/Return code |  |  | ON/OFF INIT (Setting only) | Remote controller | Code | W16/W16SK |  | 25 | N/A
| Setting Quick Corner | QC x1 x2 x3 x4 x5 x6 x7 x8 | N/A | OK | OK | Power | 3B | OK |  | 26-2E | N/A
|  | Parameter |  |  | x1-x8:0-9999 This command can be set in the following turns. Left-top (x, y) => Right-top (x, y) => Right-bottom (x, y) => Left-bottom (x, y) | Power ON | A1 | OK |  | 2F | OK (Auto)
|  | QC? | N/A | OK | OK | Power OFF | 6C | OK | INPUT3 (DVI/HDMI) (30 is the "INPUT3" button of remote controller) | 30 | OK (HDMI)
|  | Return code |  |  | 0-9999 The coordinates of 4 points are returned by 4lines. | Menu | 3C | OK |  | 31 | (Digital-RGB)
| Setting Quick Corner (Vector) | QCV x1 x2 x3 x4 x5 x6 x7 x8 | N/A | OK | OK | Help | 30 | OK |  | 32 | N/A
|  | Parameter |  |  | x1-x8:0-99 This command can be set in the following turns. Left-top (x, y) => Right-top (x, y) => Right-bottom (x, y) => Left-bottom (x, y) | ESC | 3D | OK |  | 33 | (RGB-Video)
| Setting Quick Corner (Coordinates movement) | QCMV control direction movement | N/A | OK | OK | Enter | 49 | OK |  | 34 | (YCbCr)
|  | Parameter |  |  | control: Assign Quick Corner control position 01: Left-Top 02: Right-Top 03: Right-bottom 04: Left-bottom INIT: (Setting only) direction: Assign direction 01: move to upper 02: move to lower 03: move to left 04. move to right movement: input the movement value Only "INC" command is available. (Setting only) | Pointer: Up | 58 | OK |  | 35 | (YPbPr)
| Setting H-Keystone adjuster | SLIDEKEYSTONE xxx | N/A | OK | N/A | Pointer: Down | 59 | OK |  | 36-3E | N/A
|  | SLIDEKEYSTONE? | N/A | OK | N/A | Pointer: Left | 5A | OK |  | 3F | (Reply to "SOURCE?" command)
|  | Parameter/Return code |  |  | N/A | Pointer: Right | 5B | OK | VIDEO | 40 | OK
|  | CORRECTMET? | N/A | OK | OK | Page Up | 68 | OK | VIDEO(RCA) | 41 | OK (Video)
|  | Return code |  |  | 01: Keystone function 02: Quick Corner | Page Down | 69 | OK | VIDEO(S) | 42 | OK (S-Video)
| Setting Aspect ratio | ASPECT xx | N/A | OK | OK | Auto | 4A | OK | VIDEO(YCbCr) | 43 | N/A
|  | ASPECT? | N/A | OK | OK | Comp1(Computer) | 43 | OK | VIDEO(YPbPr) | 44 | N/A
|  | Parameter/Return code |  |  |  | SourceSearch | 67 | OK | VIDEO(BNC) | 45 | N/A
[5 empty] | 00: Normal 20: 16:9 30: Auto 40: Full 50: Zoom 60: Native INIT (Setting only) | Video | 46 | OK | VIDEO(AUX) | 46 | N/A
[6 empty] | Freeze | 47 | OK | VIDEO07 | 47 | N/A
| Setting/Confirming zoom size | ZOOMSIZEPOS mode sp | N/A | OK | N/A | E-Zoom+ | 28 | OK | VIDEO08 | 48 | N/A
|  | ZOOMSIZEPOS? mode | N/A | OK | N/A | E-Zoom- | 29 | OK | VIDEO09 | 49 | N/A
|  | Parameter/Return code |  |  | N/A | A/V Mute(Blank) | 3E | OK | EasyMP | 50 | N/A
| Setting/Confirming Screen type | SCFORMAT mode [position] | N/A | OK | N/A | Color Mode | 3F | OK |  | 51 | OK (USB Display)
|  | SCFORMAT? | N/A | OK | N/A | Aspect | 20 | OK |  | 52 | OK (USB)
|  | Parameter/Return code |  |  | N/A | Volume+ | 56 | OK |  | 53 | N/A
| Changing Luminance | LUMINANCE xx | N/A | OK | OK | Volume- | 57 | OK |  | 54 | N/A
|  | LUMINANCE? | N/A | OK | OK | Pointer | 50 | OK |  | 55 | N/A
|  | Parameter/Return code |  |  | 00:Normal 01:Eco INIT (Setting only) | Screen Fit | 6F | OK |  | 56-5F | N/A
| Luminance Level setting | LUMLEVEL level | N/A | OK | N/A | User | 84 | OK | Video advanced (SDI) | 60 | N/A
|  | LUMLEVEL? | N/A | OK | N/A | USB | 85 | OK |  | 61-63 | N/A
|  | Parameter/Return code |  |  | N/A | LAN | 8A | OK |  | 64 | N/A
| Setting Tele/Wide value | ZOOM xxx | N/A | OK | N/A | 2D/3D | 9D | OK |  | 65 | N/A
|  | ZOOM? | N/A | OK | N/A | 2D | 9E | OK |  | 66-6E | N/A
|  | Parameter/Return code |  |  | N/A | 3D | 9F | OK |  | 6F | N/A
| Setting focus value | FOCUS xxx | N/A | OK | N/A |  |  |  | DisplayPort | 70 | N/A
|  | FOCUS? | N/A | OK | N/A |  |  |  |  | 71 | N/A
|  | Parameter/Return code |  |  | N/A |  |  |  |  | 72 | N/A
| Confirming of the correct data of thermal movement | FOCUSD? | N/A | OK | N/A |  |  |  |  | 73 | N/A
|  | Parameter/Return code |  |  | N/A |  |  |  |  | 74 | N/A
| Setting vertical lens shift value | LENS xxx | N/A | OK | N/A |  |  |  |  | 75 | N/A
|  | LENS? | N/A | OK | N/A |  |  |  |  | 76-7E | N/A
|  | Parameter/Return code |  |  | N/A |  |  |  |  | 7F | N/A
| Setting horizontal lens shift value | HLENS xxx | N/A | OK | N/A |  |  |  | HDBaseT | 80 | N/A
|  | HLENS? | N/A | OK | N/A |  |  |  |  | 81 | N/A
|  | Parameter/Return code |  |  | N/A |  |  |  |  | 82 | N/A
| Lens adjustment mode | LENSADJMODE | N/A | OK | N/A |  |  |  |  | 83 | N/A
|  | LENSADJMODE? | N/A | OK | N/A |  |  |  |  | 84 | N/A
|  | Parameter/Return code |  |  | N/A |  |  |  |  | 85 | N/A
| Setting Overscan ratio | OVSCAN xx | N/A | OK | OK |  |  |  |  | 86-8E | N/A
|  | OVSCAN? | N/A | OK | OK |  |  |  |  | 8F | N/A
|  | Parameter/Return code |  |  | 00:Off 02:4% 04:8% A0:Auto INIT (Setting only) |  |  |  | DVI/HDMI advanced | A0 | N/A
Changing Source/Input resolution setting | Selecting/Confirming input source | SOURCE xx * Refer the "Source code" | N/A | OK | OK |  |  |  |  | A1 | N/A
|  | SOURCE? * Refer the "Source code" | N/A | OK | OK |  |  |  |  | A2 | N/A
| Setting/Confirming resolution | RESOL x1 | N/A | OK | OK |  |  |  |  | A3 | N/A
|  | RESOL? | N/A | OK | OK |  |  |  |  | A4 | N/A
|  | Parameter/Return code |  |  | 00:Auto F0:Wide F1:Normal INIT (Setting only) |  |  |  |  | A5 | N/A
Image setting | Setting/Confirming brightness value | BRIGHT xxx | N/A | OK | OK |  |  |  |  | A6-AE | N/A
|  | BRIGHT? | N/A | OK | OK |  |  |  |  | AF | N/A
|  | Parameter/Return code |  |  | 0-255 INIT/INC/DEC (Setting only) |  |  |  | INPUT4 (B0 is the "INPUT4" button of remote controller) | B0 | N/A
| Setting/Confirming contrast value | CONTRAST xxx | N/A | OK | OK |  |  |  |  | B1 | N/A
|  | CONTRAST? | N/A | OK | OK |  |  |  |  | B2 | N/A
|  | Parameter/Return code |  |  | 0-255 INIT/INC/DEC (Setting only) |  |  |  |  | B3 | N/A
| Setting/Confirming density value | DENSITY xxx | N/A | OK | OK |  |  |  |  | B4 | N/A
|  | DENSITY? | N/A | OK | OK |  |  |  |  | B5 | N/A
|  | Parameter/Return code |  |  | 0-255 INIT/INC/DEC (Setting only) |  |  |  |  | B6-BE | N/A
| Setting/Confirming tint value | TINT xxx | N/A | OK | OK |  |  |  |  | BF | N/A
|  | TINT? | N/A | OK | OK |  |  |  | INPUT5 (C0 is the "INPUT5" button of remote controller) | C0 | N/A
|  | Parameter/Return code |  |  | 0-255 INIT/INC/DEC (Setting only) |  |  |  |  | C1 | N/A
| Setting/Confirming sharpness value | SHARP x1 | N/A | OK | OK |  |  |  |  | C2 | N/A
|  | SHARP x1 x2 | N/A | OK | N/A |  |  |  |  | C3 | N/A
|  | Parameter |  |  | x1:0-255 INC/DEC/INIT |  |  |  |  | C4 | N/A
|  | SHARP? | N/A | OK | OK |  |  |  |  | C5 | N/A
|  | SHARP? X1 | N/A | OK | N/A |  |  |  |  | C6-CE | N/A
|  | Parameter |  |  | N/A |  |  |  |  | CF | N/A
|  | Return code |  |  | 0-255 |  |  |  | HDMI advanced | D0 | N/A
| Setting/Confirming Red/Blue/Green color value | RED xxx | N/A | OK | OK |  |  |  |  | D1 | N/A
|  | RED? | N/A | OK | OK |  |  |  |  | D2 | N/A
|  | Parameter/Return code |  |  | 0-255 INIT/INC/DEC (Setting only) |  |  |  |  | D3 | N/A
|  | GREEN xxx | N/A | OK | OK |  |  |  |  | D4 | N/A
|  | GREEN? | N/A | OK | OK |  |  |  |  | D5 | N/A
|  | Parameter/Return code |  |  | 0-255 INIT/INC/DEC (Setting only) |  |  |  |  | D6-DE | N/A
|  | BLUE xxx | N/A | OK | OK |  |  |  |  | DF | N/A
|  | BLUE? | N/A | OK | OK |  |  |  | Change cyclic | F0 (For all source) | OK
|  | Parameter/Return code |  |  | 0-255 INIT/INC/DEC (Setting only) |  |  |  |  | F1 (PC) | OK (PC1,PC2,USB Display, USB)
| Setting/Confirming color temperature value | CTEMP xxx | N/A | OK | OK |  |  |  |  | F2 (Video) | OK (HDMI,S-Video, Video)
|  | CTEMP? | N/A | OK | OK |  |  |  |  | F3 | N/A
|  | Parameter/Return code |  |  | Absolute color temperature 0-255 INIT/INC/DEC (Setting only) |  |  |  |  | F4 | N/A
| Setting/Confirming flesh tone value | FCOLOR xxx | N/A | OK | N/A |  |  |  |  | F5-FF | N/A
|  | FCOLOR? | N/A | OK | N/A
|  | Parameter/Return code |  |  | N/A
| Setting/Confirming color mode | CMODE xx | N/A | OK | OK
|  | CMODE? | N/A | OK | OK
|  | Parameter/Return code |  |  | 01:sRGB 04:Presentation 05:Theatre 06:Dynamic 08:Sports 11: Blackboard 12: Whiteboard 14: Photo 18: 3D Dynamic (W16 only) 1B: 3D Theatre 1C: 3D presentation INIT (Setting only)
| Setting/Confirming horizontal position | HPOS xxx | N/A | OK | OK
|  | HPOS? | N/A | OK | OK
|  | Parameter/Return code |  |  | 0-255 INIT/INC/DEC (Setting only)
| Setting/Confirming vertical position | VPOS xxx | N/A | OK | OK
|  | VPOS? | N/A | OK | OK
|  | Parameter/Return code |  |  | 0-255 INIT/INC/DEC (Setting only)
| Setting/Confirming tracking | TRACKING xxx | N/A | OK | OK
|  | TRACKING? | N/A | OK | OK
|  | Parameter/Return code |  |  | 0-255 INIT/INC/DEC (Setting only)
| Setting/Confirming sync value | SYNC xxx | N/A | OK | OK
|  | SYNC? | N/A | OK | OK
|  | Parameter/Return code |  |  | 0-255 INIT/INC/DEC (Setting only)
| Setting/Confirming noise reduction adjustment | NRS xx | N/A | OK | OK
|  | NRS? | N/A | OK | OK
|  | Parameter/Return code |  |  | 01:Off 02:NR1 03:NR2 INIT (Setting only)
| Setting/Confirming mosquito noise reduction adjustment | MNRS xx | N/A | OK | N/A
|  | MNRS? | N/A | OK | N/A
|  | Parameter/Return code |  |  | N/A
| Setting/Confirming block noise reduction adjustment | BNRS xx | N/A | OK | N/A
|  | BNRS? | N/A | OK | N/A
|  | Parameter/Return code |  |  | N/A
| Setting/Confirming offset value (Red/Blue/Green) | OFFSETR xxx | N/A | OK | N/A
|  | OFFSETR? | N/A | OK | N/A
|  | Parameter/Return code |  |  | N/A
|  | OFFSETG xxx | N/A | OK | N/A
|  | OFFSETG? | N/A | OK | N/A
|  | Parameter/Return code |  |  | N/A
|  | OFFSETB xxx | N/A | OK | N/A
|  | OFFSETB? | N/A | OK | N/A
|  | Parameter/Return code |  |  | N/A
| Setting/Confirming gain value (Red/Blue/Green) | GAINR xxx | N/A | OK | N/A
|  | GAINR? | N/A | OK | N/A
|  | Parameter/Return code |  |  | N/A
|  | GAING xxx | N/A | OK | N/A
|  | GAING? | N/A | OK | N/A
|  | Parameter/Return code |  |  | N/A
|  | GAINB xxx | N/A | OK | N/A
|  | GAINB? | N/A | OK | N/A
|  | Parameter/Return code |  |  | N/A
| Setting/Confirming gamma value | GAMMA xx | N/A | OK | N/A
|  | GAMMA? | N/A | OK | N/A
|  | Parameter/Return code |  |  | N/A
| Setting/Confirming gamma step value | GAMMALV x1 x2 | N/A | OK | N/A
|  | Parameter |  |  | N/A
|  | GAMMALV? xx | N/A | OK | N/A
|  | Parameter |  |  | N/A
|  | Return code |  |  | N/A
| Setting/Confirming multi screen setting value | MULSCR x1 x2 x3 | N/A | OK | N/A
|  | Parameter |  |  | N/A
|  | MULSCR? xx | N/A | OK | N/A
|  | Parameter |  |  | N/A
|  | Return code |  |  | N/A
| Setting/Confirming multi screen operation | MULTI x1 | N/A | OK | N/A
|  | MULTI? | N/A | OK | N/A
|  | Parameter/Return code |  |  | N/A
| Call of memory | POPMEM x1 x2 | N/A | OK | N/A
|  | Parameter |  |  | N/A
| Registration of memory | PUSHMEM x1 x2 | N/A | OK | N/A
|  | Parameter |  |  | N/A
| Deletion of memory | ERASEMEM x1 x2 | N/A | OK | N/A
|  | Parameter |  |  | N/A
| Confirming of the color | CSEL? | N/A | OK | N/A
|  | Return code |  |  | N/A
| Setting/Confirming color gamut value | CGAMUT xx | N/A | OK | N/A
|  | CGAMUT? | N/A | OK | N/A
|  | Parameter/Return code |  |  | N/A
| Setting/Confirming contrast enhancement value | ACE xx | N/A | OK | N/A
|  | ACE? | N/A | OK | N/A
|  | Parameter/Return code |  |  | N/A
| Setting/Confirming Super resolution setting | SUPERRES x1 | N/A | OK | N/A
|  | SUPERRES? | N/A | OK | N/A
|  | Parameter/Return code |  |  | N/A
| Setting/Confirming pull down setting (2-2/4-4 pull down) | PULLDOWN x1 | N/A | OK | N/A
|  | PULLDOWN? | N/A | OK | N/A
|  | Parameter/Return code |  |  | N/A
| Setting/Confirming frame interpolation setting | MCFI xx | N/A | OK | N/A
|  | MCFI? | N/A | OK | N/A
|  | Parameter/Return code |  |  | N/A
Sound | Setting/Confirming volume | VOL xxx | N/A | OK | OK
|  | VOL? | N/A | OK | OK
|  | Parameter/Return code |  |  | 0-255 INIT/INC/DEC (Setting only)
| Changing/Confirming audio input | AUDIO mode [source] | N/A | OK | N/A
|  | Parameter/Return code |  |  | N/A
|  | AUDIO? [source] | N/A | OK | N/A
|  | Parameter |  |  | N/A
|  | Return code |  |  | N/A
| Setting/Confirming Mic input volume | MICLEVEL xxx | N/A | OK | N/A
|  | MICLEVEL? | N/A | OK | N/A
|  | Parameter/Return code |  |  | N/A
| Setting/Confirming standby mode Mic status | WAITMIC xxx | N/A | OK | N/A
|  | WAITMIC? | N/A | OK | N/A
|  | Parameter/Return code |  |  | N/A
| Setting/Confirming Plug-in | PLUGIN x1 | N/A | OK | N/A
|  | PLUGIN? | N/A | OK | N/A
|  | Parameter/Return code |  |  | N/A
| Setting/Confirming standby mode audio status | WAITSOUND mode | N/A | OK | OK
|  | WAITSOUND? | N/A | OK | OK
|  | Parameter/Return code |  |  | 00: OFF 01: ON INIT (Setting only)
| Setting/Confirming AV output | AVOUT x1 | N/A | OK | N/A
|  | AVOUT? | N/A | OK | N/A
|  | Parameter/Return code |  |  | N/A
| Setting/Confirming Right and left reversing of Audio | AUDIOOUT mode | N/A | OK | N/A
|  | AUDIOOUT? | N/A | OK | N/A
|  | Parameter/Return code |  |  | N/A
Unique function | Setting/Confirming A/V mute | MUTE xxx | N/A | OK | OK
|  | MUTE? | N/A | OK | OK
|  | Parameter/Return code |  |  | ON :Execute "A/V mute" OFF: Cancel "A/V mute" INIT (Setting only)
| Setting/Confirming freeze function | FREEZE xxx | N/A | OK | OK
|  | FREEZE? | N/A | OK | OK
|  | Parameter/Return code |  |  | ON :Execute freeze OFF: Cancel "Freeze" INIT (Setting only)
| Setting closed caption (only American model) | CCAP xxx | N/A | OK | OK (EAI only)
|  | CCAP? | N/A | OK | OK (EAI only)
|  | Parameter/Return code |  |  | 00:OFF 11:CC1 12:CC2 F0:Changing cyclically(Setting only) INIT (Setting only)
Environment setting | Setting/Confirming LCD alignment value | LCDALIGNMENT mode x y updown leftright LCDALIGNMENT mode param | N/A | OK | N/A
|  | Parameter/Return code |  |  | N/A
|  | LCDALIGNMENT? mode x y LCDALIGNMENT? mode | N/A | OK | N/A
|  | Parameter |  |  | N/A
|  | Return code |  |  | N/A
| Setting/Confirming the reverse image (Horizontal) | HREVERSE xxx | N/A | OK | OK
|  | HREVERSE? | N/A | OK | OK
|  | Parameter/Return code |  |  | ON :Flip horizontal OFF: Normal position INIT (Setting only)
| Setting/Confirming the reverse image (Vertical) | VREVERSE xxx | N/A | OK | OK
|  | VREVERSE? | N/A | OK | OK
|  | Parameter/Return code |  |  | ON :Flip vertical OFF: Normal position INIT (Setting only)
| Selecting/Confirming background color (A/V Mute display screen) | MSEL xx | N/A | OK | OK
|  | MSEL? | N/A | OK | OK
|  | Parameter/Return code |  |  | 00:Black 01:Blue 02:User logo INIT (Setting only)
| Reset All | INITALL | N/A | OK | OK
| Selecting/Confirming Communication Speed | SPEED xx | N/A | N/A | OK
|  | Parameter/Return code |  |  | 00：9600bps 01：19200bps 02：38400bps 03：57600bps INIT (Setting only)
|  | SPEED? | N/A | N/A | OK
|  | Parameter/Return code |  |  | 00：9600bps 01：19200bps 02：38400bps 03：57600bps INIT (Setting only)
| Setting/Confirming projector ID | PROJID xx | N/A | OK | N/A
|  | PROJID? | N/A | OK | N/A
|  | Parameter/Return code |  |  | N/A
| Setting/Confirming Air filter cleaning message | FLCLENOT x1 | N/A | OK | N/A
|  | FLCLENOT? | N/A | OK | N/A
|  | Parameter/Return code |  |  | N/A
| Setting/Confirming the timing of cleaning air filter | FLCLETIM x1 | N/A | OK | N/A
|  | FLCLETIM? | N/A | OK | N/A
|  | Parameter/Return code |  |  | N/A
| Setting/Confirming projection direction setting | DIRECTION xx | N/A | OK | N/A
|  | Parameter |  |  | N/A
|  | DIRECTION? | N/A | OK | N/A
|  | Return code |  |  | N/A
| Setting/Confirming remote controller | RCTYPE xx | N/A | OK | N/A
|  | RCTYPE? | N/A | OK | N/A
|  | Parameter/Return code |  |  | N/A
| Setting/Confirming illumination | ILLUM xx | N/A | OK | N/A
|  | ILLUM? | N/A | OK | N/A
|  | Parameter/Return code |  |  | N/A
| Call of lens position | POPLP xx | N/A | OK | N/A
|  | Parameter |  |  | N/A
| Registration of lens position | PUSHLP xx | N/A | OK | N/A
|  | Parameter |  |  | N/A
| Deletion of lens position | ERASELP xx | N/A | OK | N/A
|  | Parameter |  |  | N/A
| Setting/Confirming the reverse Key position | KREVERSE xx | N/A | OK | N/A
|  | KREVERSE? | N/A | OK | N/A
|  | Parameter/Return code |  |  | N/A
| Setting/Confirming menu display position | MENUDISP mode param | N/A | OK | N/A
|  | MENUDISP? mode | N/A | OK | N/A
|  | Parameter/Return code |  |  | N/A
| Setting/Confirming standby confirmation | STANDBYCONF mode | N/A | OK | N/A
|  | STANDBYCONF? | N/A | OK | N/A
|  | Parameter/Return code |  |  | N/A
| Setting/Confirming display product code | PRODUCT mode | N/A | OK | N/A
|  | PRODUCT? | N/A | OK | N/A
|  | Parameter/Return code |  |  | N/A
| Setting/Confirming HDBaseT | HDBASET terminal mode | N/A | OK | N/A
|  | HDBASET? terminal | N/A | OK | N/A
|  | Parameter/Return code |  |  | N/A
| Setting/Confirming projection lens setting for short throw model | SFLENS mode | N/A | OK | N/A
|  | SFLENS? | N/A | OK | N/A
|  | Parameter/Return code |  |  | N/A
| Setting/Confirming installation angle | ANGLE param | N/A | OK | N/A
|  | ANGLE? | N/A | OK | N/A
|  | Parameter/Return code |  |  | N/A
|  | PSDISP mode | N/A | OK | N/A
|  | PSDISP? | N/A | OK | N/A
|  | Parameter/Return code |  |  | N/A
|  | STSEARCH mode | N/A | OK | N/A
|  | STSEARCH? | N/A | OK | N/A
|  | Parameter/Return code |  |  | N/A
Network setting | Getting AMX DDDP BeaconMessage | AMX | N/A | N/A | OK
|  | Return code |  |  | *The return form follows the specification of AMX. AMXB<-SDKClass=VideoProjector> <-GUID=EPSON_EMP001><-Revision=1.0.0>
| Setting/Confirming of AMX DDDP IP BeaconMessage | AMXDDDP xx | N/A | OK | N/A
|  | AMXDDDP? | N/A | OK | N/A
|  | Parameter/Return code |  |  | N/A
Information | Getting lamp operation time | LAMP? | N/A | OK | OK
| Getting serial number | SNO? | N/A | OK | OK

## TW510
Back to Product List
Command list | [5 empty] | Key command |  |  | Source code
OK:Available / N/A: Return "ERR") | [5 empty] | OK:Available / N/A: Return "ERR") |  |  | OK:Available / N/A: Return "ERR")
Function Category | Command Function | Command Name | Operation "Password" function | Network | EH-TW510 | Main key | Code | EH-TW510 | Source | Code | EH-TW510
Power Control | Power On | PWR ON | OK | OK | OK | Power | 01 | OK | INPUT1 (10 is the "INPUT1" button of remote controller) | 10 | OK
| Power Off | PWR OFF | OK | OK | OK | Standby | 02 | N/A |  | 11 | OK (RGB)
| Confirmation power status | PWR? | OK | OK | OK | Menu | 03 | OK |  | 12 | N/A
|  | (Response code returned ) |  |  | 00: Standby Mode 01: Lamp ON 02: Warmup 03: Cool down 05: Abnormality standby | Help | 04 | OK |  | 13 | N/A
Main Unit Operation | Key operation | KEY xx *Refer the "Key code" | N/A | OK | OK | ESC | 05 | OK |  | 14 | OK (Component)
Projection screen adjustment | Setting vertical keystone correction value | VKEYSTONE xxx | N/A | OK | OK | Enter | 16 | OK |  | 15 | N/A
|  | VKEYSTONE? | N/A | OK | OK | Up | 35 | OK |  | 16-1E | N/A
|  | Parameter/Return code |  |  | 0-255 INIT/INC/DEC (Setting only) | Down | 36 | OK |  | 1F | OK (Auto)
| Setting horizontal keystone correction value | HKEYSTONE xxx | N/A | OK | OK | Left | 37 | OK | INPUT3 (DVI/HDMI) (30 is the "INPUT3" button of remote controller) | 30 | OK (HDMI)
|  | HKEYSTONE? | N/A | OK | OK | Right | 38 | OK |  | 31 | (Digital-RGB)
|  | Parameter/Return code |  |  | 0-255 INIT/INC/DEC (Setting only) | SourceSearch | 48 | OK |  | 32 | N/A
| Setting auto keystone correction | AUTOKEYSTONE xxx | N/A | OK | OK |  |  |  |  | 33 | (RGB-Video)
|  | AUTOKEYSTONE? | N/A | OK | OK | IR | Code |  |  | 34 | (YCbCr)
|  | Parameter/Return code |  |  | ON/OFF INIT (Setting only) | Power | 3B | OK |  | 35 | (YPbPr)
| Setting Quick Corner | QC x1 x2 x3 x4 x5 x6 x7 x8 | N/A | OK | OK | Power ON | 3B | N/A |  | 36-3E | N/A
|  | Parameter |  |  | x1-x8:0-9999 This command can be set in the following turns. Left-top (x, y) => Right-top (x, y) => Right-bottom (x, y) => Left-bottom (x, y) | Power ON | A1 | OK |  | 3F | N/A
|  | QC? | N/A | OK | OK | Power OFF | 6C | OK | VIDEO | 40 | OK
|  | Return code |  |  | 0-9999 The coordinates of 4 points are returned by 4lines. | Menu | 3C | OK | VIDEO(RCA) | 41 | OK (Video)
| Setting Quick Corner (Vector) | QCV x1 x2 x3 x4 x5 x6 x7 x8 | N/A | OK | OK | Help | 30 | OK | VIDEO(S) | 42 | OK (S-Video)
|  | Parameter |  |  | x1-x8:0-99 This command can be set in the following turns. Left-top (x, y) => Right-top (x, y) => Right-bottom (x, y) => Left-bottom (x, y) | ESC | 3D | OK | EasyMP | 50 | N/A
| Setting Quick Corner (Coordinates movement) | QCMV control direction movement | N/A | OK | OK | Enter | 49 | OK |  | 51 | OK (USB Display)
|  | Parameter |  |  | control: Assign Quick Corner control position 01: Left-Top 02: Right-Top 03: Right-bottom 04: Left-bottom INIT: (Setting only) direction: Assign direction 01: move to upper 02: move to lower 03: move to left 04. move to right movement: input the movement value Only "INC" command is available. (Setting only) | Pointer: Up | 58 | OK |  | 52 | OK (USB)
| Setting H-Keystone adjuster | SLIDEKEYSTONE xxx | N/A | OK | OK | Pointer: Down | 59 | OK |  | 53 | N/A
|  | SLIDEKEYSTONE? | N/A | OK | OK | Pointer: Left | 5A | OK |  | 54 | N/A
|  | Parameter/Return code |  |  | 00: OFF 01: ON INIT (Setting only) | Pointer: Right | 5B | OK |  | 55 | N/A
|  | CORRECTMET? | N/A | OK | N/A | Page Up | 68 | OK |  | 56-5F | N/A
|  | Return code |  |  | 01: Keystone function 02: Quick Corner | Page Down | 69 | OK | Change cyclic | F0 (For all source) | OK
| Setting Aspect ratio | ASPECT xx | N/A | OK | OK | Auto | 4A | OK |  | F1 (PC) | OK (PC1, USB Display, USB)
|  | ASPECT? | N/A | OK | OK | Comp1(Computer) | 43 | OK |  | F2 (Video) | OK (HDMI,S-Video, Video)
|  | Parameter/Return code |  |  | 00:Normal 20: 16:9 30:Auto 40: Full 50: Zoom 60: Native INIT (Setting only) | SourceSearch | 67 | OK |  | F3 | N/A
[5 empty] | <Auto> x1:Mode x2:Auto | Video | 46 | OK |  | F4 | N/A
[6 empty] | Freeze | 47 | OK |  | F5-FF | N/A
|  | ZOOMSIZEPOS mode sp | N/A | OK | N/A | E-Zoom+ | 28 | OK
|  | ZOOMSIZEPOS? mode | N/A | OK | N/A | E-Zoom- | 29 | OK
|  | Parameter/Return code |  |  | N/A | A/V Mute(Blank) | 3E | OK
|  | SCFORMAT mode [position] | N/A | OK | N/A | Color Mode | 3F | OK
|  | SCFORMAT? | N/A | OK | N/A | Aspect | 20 | OK
|  | Parameter/Return code |  |  | N/A | Volume+ | 56 | OK
| Changing Luminance | LUMINANCE xx | N/A | OK | OK | Volume- | 57 | OK
|  | LUMINANCE? | N/A | OK | OK | Pointer | 50 | OK
|  | Parameter/Return code |  |  | 00:Normal 01:Eco INIT (Setting only) | Screen Fit | 6F | OK
| Luminance Level setting | LUMLEVEL level | N/A | OK | N/A | User | 84 | OK
|  | LUMLEVEL? | N/A | OK | N/A | USB | 85 | OK
|  | Parameter/Return code |  |  | N/A | LAN | 8A | OK
| Setting Tele/Wide value | ZOOM xxx | N/A | OK | N/A | 2D/3D | 9D | OK
|  | ZOOM? | N/A | OK | N/A | 2D | 9E | OK
|  | Parameter/Return code |  |  | N/A | 3D | 9F | OK
| Setting focus value | FOCUS xxx | N/A | OK | N/A
|  | FOCUS? | N/A | OK | N/A
|  | Parameter/Return code |  |  | N/A
| Setting vertical lens shift value | LENS xxx | N/A | OK | N/A
|  | LENS? | N/A | OK | N/A
|  | Parameter/Return code |  |  | N/A
| Setting horizontal lens shift value | HLENS xxx | N/A | OK | N/A
|  | HLENS? | N/A | OK | N/A
|  | Parameter/Return code |  |  | N/A
| Setting overscan ratio | OVSCAN xx | N/A | OK | OK
|  | OVSCAN? | N/A | OK | OK
|  | Parameter/Return code |  |  | 00:Off 02:4% 04:8% A0:Auto INIT (Setting only)
Changing Source/Input resolution setting | Selecting/Confirming input source | SOURCE xx * Refer the "Source code" | N/A | OK | OK
|  | SOURCE? * Refer the "Source code" | N/A | OK | OK
| Setting/Confirming resolution | RESOL x1 | N/A | OK | OK
|  | RESOL? | N/A | OK | OK
|  | Parameter/Return code |  |  | 00:Auto F0:Wide F1:Normal INIT (Setting only)
Image setting | Setting/Confirming brightness value | BRIGHT xxx | N/A | OK | OK
|  | BRIGHT? | N/A | OK | OK
|  | Parameter/Return code |  |  | 0-255 INIT/INC/DEC (Setting only)
| Setting/Confirming contrast value | CONTRAST xxx | N/A | OK | OK
|  | CONTRAST? | N/A | OK | OK
|  | Parameter/Return code |  |  | 0-255 INIT/INC/DEC (Setting only)
| Setting/Confirming density value | DENSITY xxx | N/A | OK | OK
|  | DENSITY? | N/A | OK | OK
|  | Parameter/Return code |  |  | 0-255 INIT/INC/DEC (Setting only)
| Setting/Confirming tint value | TINT xxx | N/A | OK | OK
|  | TINT? | N/A | OK | OK
|  | Parameter/Return code |  |  | 0-255 INIT/INC/DEC (Setting only)
| Setting/Confirming sharpness value | SHARP x1 | N/A | OK | OK
|  | Parameter |  |  | x1:0-255 INC/DEC/INIT
|  | SHARP? x1 | N/A | OK | OK
|  | Parameter |  |  | N/A
|  | Return code |  |  | 0-255
| Setting/Confirming Red/Blue/Green color value | RED xxx | N/A | OK | OK
|  | RED? | N/A | OK | OK
|  | Parameter/Return code |  |  | 0-255 INIT/INC/DEC (Setting only)
|  | GREEN xxx | N/A | OK | OK
|  | GREEN? | N/A | OK | OK
|  | Parameter/Return code |  |  | 0-255 INIT/INC/DEC (Setting only)
|  | BLUE xxx | N/A | OK | OK
|  | BLUE? | N/A | OK | OK
|  | Parameter/Return code |  |  | 0-255 INIT/INC/DEC (Setting only)
| Setting/Confirming color temperature value | CTEMP xxx | N/A | OK | OK
|  | CTEMP? | N/A | OK | OK
|  | Parameter/Return code |  |  | Absolute color temperature 0-255 INIT/INC/DEC (Setting only)
| Setting/Confirming flesh tone value | FCOLOR xxx | N/A | OK | N/A
|  | FCOLOR? | N/A | OK | N/A
|  | Parameter/Return code |  |  | N/A
| Setting/Confirming color mode | CMODE xx | N/A | OK | OK
|  | CMODE? | N/A | OK | OK
|  | Parameter/Return code |  |  | 06: Dynamic 0C: Living 0D: Game 15: Cinema 17: 3D Cinema 18: 3D Dynamic INIT (Setting only)
| Setting/Confirming horizontal position | HPOS xxx | N/A | OK | OK
|  | HPOS? | N/A | OK | OK
|  | Parameter/Return code |  |  | 0-255 INIT/INC/DEC (Setting only)
| Setting/Confirming vertical position | VPOS xxx | N/A | OK | OK
|  | VPOS? | N/A | OK | OK
|  | Parameter/Return code |  |  | 0-255 INIT/INC/DEC (Setting only)
| Setting/Confirming tracking | TRACKING xxx | N/A | OK | OK
|  | TRACKING? | N/A | OK | OK
|  | Parameter/Return code |  |  | 0-255 INIT/INC/DEC (Setting only)
| Setting/Confirming sync value | SYNC xxx | N/A | OK | OK
|  | SYNC? | N/A | OK | OK
|  | Parameter/Return code |  |  | 0-255 INIT/INC/DEC (Setting only)
| Setting/Confirming noise reduction adjustment | NRS xx | N/A | OK | OK
|  | NRS? | N/A | OK | OK
|  | Parameter/Return code |  |  | 01:Off 02: NR1 03: NR 2 INIT (Setting only)
| Setting/Confirming mosquito noise reduction adjustment | MNRS xx | N/A | OK | N/A
|  | MNRS? | N/A | OK | N/A
|  | Parameter/Return code |  |  | N/A
| Setting/Confirming block noise reduction adjustment | BNRS xx | N/A | OK | N/A
|  | BNRS? | N/A | OK | N/A
|  | Parameter/Return code |  |  | N/A
| Setting/Confirming offset value (Red/Blue/Green) | OFFSETR xxx | N/A | OK | N/A
|  | OFFSETR? | N/A | OK | N/A
|  | Parameter/Return code |  |  | N/A
|  | OFFSETG xxx | N/A | OK | N/A
|  | OFFSETG? | N/A | OK | N/A
|  | Parameter/Return code |  |  | N/A
|  | OFFSETB xxx | N/A | OK | N/A
|  | OFFSETB? | N/A | OK | N/A
|  | Parameter/Return code |  |  | N/A
| Setting/Confirming gain value (Red/Blue/Green) | GAINR xxx | N/A | OK | N/A
|  | GAINR? | N/A | OK | N/A
|  | Parameter/Return code |  |  | N/A
|  | GAING xxx | N/A | OK | N/A
|  | GAING? | N/A | OK | N/A
|  | Parameter/Return code |  |  | N/A
|  | GAINB xxx | N/A | OK | N/A
|  | GAINB? | N/A | OK | N/A
|  | Parameter/Return code |  |  | N/A
| Setting/Confirming gamma value | GAMMA xx | N/A | OK | N/A
|  | GAMMA? | N/A | OK | N/A
|  | Parameter/Return code |  |  | N/A
| Setting/Confirming gamma step value | GAMMALV x1 x2 | N/A | OK | N/A
|  | Parameter |  |  | N/A
|  | GAMMALV? xx | N/A | OK | N/A
|  | Parameter |  |  | N/A
|  | Return code |  |  | N/A
| Setting/Confirming multi screen setting value | MULSCR x1 x2 x3 | N/A | OK | N/A
|  | Parameter |  |  | N/A
N/A
N/A
|  | MULSCR? xx | N/A | OK | N/A
|  | Parameter |  |  | N/A
|  | Return code |  |  | N/A
| Setting/Confirming multi screen operation | MULTI x1 | N/A | OK | N/A
|  | MULTI? | N/A | OK | N/A
|  | Parameter/Return code |  |  | N/A
| Call of memory | POPMEM x1 x2 | N/A | OK | N/A
|  | Parameter |  |  | N/A
| Registration of memory | PUSHMEM x1 x2 | N/A | OK | N/A
|  | Parameter |  |  | N/A
| Deletion of memory | ERASEMEM x1 x2 | N/A | OK | N/A
|  | Parameter |  |  | N/A
| Confirming of the color | CSEL? | N/A | OK | N/A
|  | Return code |  |  | N/A
| Setting/Confirming color gamut value | CGAMUT xx | N/A | OK | N/A
|  | CGAMUT? | N/A | OK | N/A
|  | Parameter/Return code |  |  | N/A
| Setting/Confirming contrast enhancement value | ACE xx | N/A | OK | N/A
|  | ACE? | N/A | OK | N/A
|  | Parameter/Return code |  |  | N/A
| Setting/Confirming Super resolution setting | SUPERRES x1 | N/A | OK | N/A
|  | SUPERRES? | N/A | OK | N/A
|  | Parameter/Return code |  |  | N/A
| Setting/Confirming pull down setting (2-2/4-4 pull down) | PULLDOWN x1 | N/A | OK | N/A
|  | PULLDOWN? | N/A | OK | N/A
|  | Parameter/Return code |  |  | N/A
| Setting/Confirming frame interpolation setting | MCFI xx | N/A | OK | N/A
|  | MCFI? | N/A | OK | N/A
|  | Parameter/Return code |  |  | N/A
Sound | Setting/Confirming volume | VOL xxx | N/A | OK | OK
|  | VOL? | N/A | OK | OK
|  | Parameter/Return code |  |  | 0-255 INIT/INC/DEC (Setting only)
| Changing/Confirming audio input | AUDIO mode [source] | N/A | OK | N/A
|  | Parameter/Return code |  |  | N/A
|  | AUDIO? [source] | N/A | OK | N/A
|  | Parameter |  |  | N/A
|  | Return code |  |  | N/A
| Setting/Confirming Mic input volume | MICLEVEL xxx | N/A | OK | N/A
|  | MICLEVEL? | N/A | OK | N/A
|  | Parameter/Return code |  |  | N/A
| Setting/Confirming standby mode Mic status | WAITMIC xxx | N/A | OK | N/A
|  | WAITMIC? | N/A | OK | N/A
|  | Parameter/Return code |  |  | N/A
| Setting/Confirming Plug-in | PLUGIN x1 | N/A | OK | N/A
|  | PLUGIN? | N/A | OK | N/A
|  | Parameter/Return code |  |  | N/A
| Setting/Confirming standby mode audio status | WAITSOUND mode | N/A | OK | N/A
|  | WAITSOUND? | N/A | OK | N/A
|  | Parameter/Return code |  |  | N/A
| Setting/Confirming Right and left reversing of Audio | AUDIOOUT mode | N/A | OK | N/A
|  | AUDIOOUT? | N/A | OK | N/A
|  | Parameter/Return code |  |  | N/A
Unique function | Setting/Confirming A/V mute | MUTE xxx | N/A | OK | OK
|  | MUTE? | N/A | OK | OK
|  | Parameter/Return code |  |  | ON :Execute "Blank" OFF: Cancel "Blank" INIT (Setting only)
| Setting/Confirming freeze function | FREEZE xxx | N/A | OK | OK
|  | FREEZE? | N/A | OK | OK
|  | Parameter/Return code |  |  | ON : Execute "Freeze" OFF: Cancel "Freeze" INIT (Setting only)
| Setting closed caption (only American model) | CCAP xxx | N/A | OK | OK
|  | CCAP? | N/A | OK | OK
|  | Parameter/Return code |  |  | 00：OFF 11：CC1 12：CC2 INIT (Setting only)
| 3D setting | 3DIMENSION [common] [set [common] [param]] | N/A | OK | OK
|  | 3DIMENSION? set | N/A | OK | OK
|  | Parameter/Return code |  |  | 01: 3Ddisplay setting 00: Display off 01: Display on 03: 3D format setting 00: Auto 01: 2D 02: Side by side 03: Top and bottom
05: 3D brightness setting 01: Low 02: Middle 03: High
07: 3D Viewing notice 00：off 01：on
INIT (Setting only)
Environment setting | Setting/Confirming LCD alignment value | LCDALIGNMENT mode x y updown leftright LCDALIGNMENT mode param | N/A | OK | N/A
|  | Parameter/Return code |  |  | N/A
|  | LCDALIGNMENT? mode x y LCDALIGNMENT? mode | N/A | OK | N/A
|  | Parameter |  |  | N/A
|  | Return code |  |  | N/A
| Setting/Confirming the reverse image (Horizontal) | HREVERSE xxx | N/A | OK | OK
|  | HREVERSE? | N/A | OK | OK
|  | Parameter/Return code |  |  | ON :Flip horizontal OFF: Normal position INIT (Setting only)
| Setting/Confirming the reverse image (Vertical) | VREVERSE xxx | N/A | OK | OK
|  | VREVERSE? | N/A | OK | OK
|  | Parameter/Return code |  |  | ON :Flip vertical OFF: Normal position INIT (Setting only)
| Selecting/Confirming background color (A/V Mute display screen) | MSEL xx | N/A | OK | OK
|  | MSEL? | N/A | OK | OK
|  | Parameter/Return code |  |  | 00:Black 01:Blue 02:User logo INIT (Setting only)
| Reset All | INITALL | N/A | OK | OK
| Selecting/Confirming Communication Speed | SPEED xx | N/A | N/A | OK
|  | SPEED? | N/A | N/A | OK
|  | Parameter/Return code |  |  | 00：9600bps 01：19200bps 02：38400bps 03：57598bps INIT (Setting only)
| Setting/Confirming projector ID | PROJID xx | N/A | OK | N/A
|  | PROJID? | N/A | OK | N/A
|  | Parameter/Return code |  |  | N/A
| Setting/Confirming Air filter cleaning message | FLCLENOT x1 | N/A | OK | N/A
|  | FLCLENOT? | N/A | OK | N/A
|  | Parameter/Return code |  |  | N/A
| Setting/Confirming the timing of cleaning air filter | FLCLETIM x1 | N/A | OK | N/A
|  | FLCLETIM? | N/A | OK | N/A
|  | Parameter/Return code |  |  | N/A
| Setting/Confirming kind of air filter | FLKIND set | N/A | OK | N/A
|  | FLKIND? | N/A | OK | N/A
|  | Parameter/Return code |  |  | N/A
| Setting/Confirming projection direction setting | DIRECTION xx | N/A | OK | N/A
|  | Parameter |  |  | N/A
|  | DIRECTION? | N/A | OK | N/A
|  | Return code |  |  | N/A
| Setting/Confirming remote controller | RCTYPE xx | N/A | OK | N/A
|  | RCTYPE? | N/A | OK | N/A
|  | Parameter/Return code |  |  | N/A
| Setting/Confirming illumination | ILLUM xx | N/A | OK | N/A
|  | ILLUM? | N/A | OK | N/A
|  | Parameter/Return code |  |  | N/A
| Call of lens position | POPLP xx | N/A | OK | N/A
|  | Parameter |  |  | N/A
| Registration of lens position | PUSHLP xx | N/A | OK | N/A
|  | Parameter |  |  | N/A
| Deletion of lens position | ERASELP xx | N/A | OK | N/A
|  | Parameter |  |  | N/A
| Setting/Confirming the reverse Key position | KREVERSE xx | N/A | OK | N/A
|  | KREVERSE? | N/A | OK | N/A
|  | Parameter/Return code |  |  | N/A
| Setting/Confirming menu display position | MENUDISP mode param | N/A | OK | N/A
|  | MENUDISP? mode | N/A | OK | N/A
|  | Parameter/Return code |  |  | N/A
N/A
| Setting/Confirming standby confirmation | STANDBYCONF mode | N/A | OK | N/A
|  | STANDBYCONF? | N/A | OK | N/A
|  | Parameter/Return code |  |  | N/A
| Setting/Confirming display product code | PRODUCT mode | N/A | OK | N/A
|  | PRODUCT? | N/A | OK | N/A
|  | Parameter/Return code |  |  | N/A
| Setting/Confirming HDBaseT | HDBASET terminal mode | N/A | OK | N/A
|  | Parameter |  |  | N/A
|  | HDBASET? terminal | N/A | OK | N/A
|  | Parameter |  |  | N/A
|  | Return code |  |  | N/A
| Setting/Confirming projection lens setting for short throw model | SFLENS mode | N/A | OK | N/A
|  | SFLENS? | N/A | OK | N/A
|  | Parameter/Return code |  |  | N/A
Network setting | Getting AMX DDDP BeaconMessage | AMX | N/A | N/A | N/A
|  | Return code |  |  | N/A
| Setting/Confirming of AMX DDDP IP BeaconMessage | AMXDDDP xx | N/A | OK | N/A
|  | AMXDDDP? | N/A | OK | N/A
|  | Parameter/Return code |  |  | N/A
Information | Getting lamp operation time | LAMP? | N/A | OK | OK
| Getting serial number | SNO? | N/A | OK | OK

## TW9100
Back to Product List
Command list | [5 empty] | Key command |  |  | Source code
OK:Available / N/A: Return "ERR") | [6 empty] | OK:Available / N/A: Return "ERR") |  |  | OK:Available / N/A: Return "ERR")
Function Category | Command Function | Command Name | Operation "Password" function | Network | TW8100/HC5020UB/TW8510C/TW9100 PC6020UB/TW9510C/TW8100W HC5020UBe/TW8515C/TW9100W TW9515C | Main key | Code | TW8100/HC5020UB TW8510C/TW9100 PC6020UB/TW9510C TW8100W/HC5020UBe TW8515C/TW9100W TW9515C | Source | Code | TW8100/HC5020UB TW8510C/TW9100 PC6020UB/TW9510C TW8100W/HC5020UBe TW8515C/TW9100W TW9515C
Power Control | Power On | PWR ON | OK | OK | OK | Power | 01 | OK | INPUT1 (10 is the "INPUT1" button of remote controller) | 10 | OK (Component(2RCA))
| Power Off | PWR OFF | OK | OK | OK | Standby | 02 | N/A |  | 11 | N/A
| Confirmation power status | PWR? | OK | OK | OK | Menu | 03 | OK |  | 12 | N/A
|  | (Response code returned ) |  |  | 00: Standby Mode 01: Lamp ON 02: Warmup 03: Cool down 05: Abnormality standby 07: WirelessHD standby (Wireless model only) | Help | 04 | N/A |  | 13 | N/A
Main Unit Operation | Key operation | KEY xx *Refer the "Key code" | N/A | OK | OK | ESC | 05 | OK |  | 14 | OK (YCbCr)
Projection screen adjustment | Setting vertical keystone correction value | VKEYSTONE xxx | N/A | OK | OK | Enter | 16 | OK |  | 15 | OK (YPbPr)
|  | VKEYSTONE? | N/A | OK | OK | Up | 35 | OK |  | 16-1E | N/A
|  | Parameter/Return code |  |  | 0-255 INIT/INC/DEC (Setting only) | Down | 36 | OK |  | 1F | OK (Auto)
| Setting horizontal keystone correction value | HKEYSTONE xxx | N/A | OK | N/A | Left | 37 | OK | INPUT2 (20 is the "INPUT2" button of remote controller) | 20 | OK(Dsub13)
|  | HKEYSTONE? | N/A | OK | N/A | Right | 38 | OK |  | 21 | OK (RGB)
|  | Parameter/Return code |  |  | N/A | Auto | 14 | N/A |  | 22 | N/A
| Setting auto keystone correction | AUTOKEYSTONE xxx | N/A | OK | N/A | Source | 48 | OK |  | 23 | N/A
|  | AUTOKEYSTONE? | N/A | OK | N/A | SourceSearch | 48 | N/A |  | 24 | N/A
|  | Parameter/Return code |  |  | N/A | Comp1/2 | 10 | N/A |  | 25 | N/A
| Setting Quick Corner | QC x1 x2 x3 x4 x5 x6 x7 x8 | N/A | OK | N/A | Comp/EasyMP | 10 | N/A |  | 26-2E | N/A
|  | Parameter |  |  | N/A | Video/S-Video | 11 | N/A |  | 2F | N/A
|  | QC? | N/A | OK | N/A | BNC/Video | 11 | N/A | INPUT3 (DVI/HDMI) (30 is the "INPUT3" button of remote controller) | 30 | OK (HDMI1)
|  | Return code |  |  | N/A | Computer | 41 | N/A |  | 31 | (Digital-RGB)
| Setting Quick Corner (Vector) | QCV x1 x2 x3 x4 x5 x6 x7 x8 | N/A | OK | N/A | Video | 42 | N/A |  | 32 | N/A
|  | Parameter |  |  | N/A | Freeze | 12 | N/A |  | 33 | (RGB-Video)
| Setting Quick Corner (Coordinates movement) | QCMV control direction movement | N/A | OK | N/A | A/V Mute | 15 | N/A |  | 34 | (YCbCr)
|  | Parameter |  |  | N/A | Blank | 13 | N/A |  | 35 | (YPbPr)
| Setting H-Keystone adjuster | SLIDEKEYSTONE xxx | N/A | OK | N/A | A.Mute | ** | N/A |  | 36-3E | N/A
|  | SLIDEKEYSTONE? | N/A | OK | N/A | Resize(Aspect) | 17 | N/A |  | 3F | N/A
|  | Parameter/Return code |  |  | N/A | Reserved | 18 | N/A | VIDEO | 40 | OK
|  | CORRECTMET? | N/A | OK | N/A | Color mode | 19 | N/A | VIDEO(RCA) | 41 | OK (Video)
|  | Return code |  |  | N/A | Pattern | 1A | N/A | VIDEO(S) | 42 | N/A
| Setting Aspect ratio | ASPECT xx | N/A | OK | OK | Volume + | 21 | N/A | VIDEO(YCbCr) | 43 | N/A
|  | ASPECT? | N/A | OK | OK | Volume - | 22 | N/A | VIDEO(YPbPr) | 44 | N/A
|  | Parameter/Return code |  |  | 00:Normal 30:Auto 40: Full 50: Zoom 70: Wide INIT (Setting only) | Sync ＋ | 23 | N/A | VIDEO(BNC) | 45 | N/A
[5 empty] | 00:Normal 30:Auto 40: Full 50: Zoom 70: Wide 80 Anamorphic 90: H squeeze INIT (Setting only) | Sync - | 24 | N/A | VIDEO(AUX) | 46 | N/A
[5 empty] | <Auto> x1:Mode x2:Auto | Tracking + | 25 | N/A | VIDEO07 | 47 | N/A
|  | ZOOMSIZEPOS mode sp | N/A | OK | N/A | Tracking - | 26 | N/A | VIDEO08 | 48 | N/A
|  | ZOOMSIZEPOS? mode | N/A | OK | N/A | Brightness + | 31 | N/A | VIDEO09 | 49 | N/A
|  | Parameter/Return code |  |  | N/A | Brightness - | 32 | N/A | Reserve | 4A-4F | N/A
|  | SCFORMAT mode [position] | N/A | OK | N/A | Contrast + | 33 | N/A | EasyMP | 50 | N/A
|  | SCFORMAT? | N/A | OK | N/A | Contrast - | 34 | N/A |  | 51 | N/A
|  | Parameter/Return code |  |  | N/A | VKeystone + | 06 | N/A |  | 52 | N/A
| Changing Luminance | LUMINANCE xx | N/A | OK | OK | VKeystone - | 07 | N/A |  | 53 | N/A
|  | LUMINANCE? | N/A | OK | OK | HKeystone + | 08 | N/A |  | 54 | N/A
|  | Parameter/Return code |  |  | 00:Normal 01:Eco INIT (Setting only) | HKeystone - | 09 | N/A |  | 55-5F | N/A
| Luminance Level setting | LUMLEVEL level | N/A | OK | N/A | Zoom + | 39 | N/A | Video advanced (SDI) | 60-6F | N/A
|  | LUMLEVEL? | N/A | OK | N/A | Zoom Boot | 39 | N/A |  | 70-7F | N/A
|  | Parameter/Return code |  |  | N/A | Zoom - | 3A | N/A |  | 80-8F | N/A
| Setting Tele/Wide value | ZOOM xxx | N/A | OK | N/A | Wide | 1B | N/A |  | 90-9F | N/A
|  | ZOOM? | N/A | OK | N/A | Tele | 1C | N/A |  |  | N/A
|  | Parameter/Return code |  |  | N/A | Focus + | 0A | N/A |  |  | N/A
| Setting focus value | FOCUS xxx | N/A | OK | N/A | Focus Boot | 0A | N/A |  |  | N/A
|  | FOCUS? | N/A | OK | N/A | Focus - | 0B | N/A | DisplayPort | 70 | N/A
|  | Parameter/Return code |  |  | N/A | LensShift + | 0C | N/A |  | 71 | N/A
| Setting vertical lens shift value | LENS xxx | N/A | OK | N/A | LensShift - | 0D | N/A |  | 72 | N/A
|  | LENS? | N/A | OK | N/A | WallShot | 6A | N/A |  | 73 | N/A
|  | Parameter/Return code |  |  | N/A | Quick Setup | 6E | N/A |  | 74 | N/A
| Setting horizontal lens shift value | HLENS xxx | N/A | OK | N/A | Screen Fit | 6E | N/A |  | 75 | N/A
|  | HLENS? | N/A | OK | N/A | Lens | 0E | N/A |  | 76-7E | N/A
|  | Parameter/Return code |  |  | N/A |  |  |  |  | 7F | N/A
| Setting overscan ratio | OVSCAN xx | N/A | OK | OK |  |  |  | DVI/HDMI advanced | A0 | OK (HDMI2)
|  | OVSCAN? | N/A | OK | OK |  |  |  |  | A1 | (Digital-RGB)
|  | Parameter/Return code |  |  | 00:Off 01:2% 02:4% 03:6% 04:8% A0:Auto INIT (Setting only) | IR | Code | TW8100/HC5020UB TW8510C/TW9100 PC6020UB/TW9510C TW8100W/HC5020UBe TW8515C/TW9100W TW9515C |  | A2 | N/A
Changing Source/Input resolution setting | Selecting/Confirming input source | SOURCE xx * Refer the "Source code" | N/A | OK | OK | Power | 3B | N/A |  | A3 | (RGB-Video)
|  | SOURCE? * Refer the "Source code" | N/A | OK | OK | Power ON | 3B | OK |  | A4 | (YCbCr)
| Setting/Confirming resolution | RESOL x1 | N/A | OK | N/A | Power ON | A1 | N/A |  | A5 | (YPbPr)
|  | RESOL? | N/A | OK | N/A | Power OFF | 6C | OK |  | A6-AE | N/A
|  | Parameter/Return code |  |  | N/A | Menu | 3C | OK |  | AF | N/A
Image setting | Setting/Confirming brightness value | BRIGHT xxx | N/A | OK | OK | Help | 30 | N/A | INPUT4 (B0 is the "INPUT4" button of remote controller) | B0 | N/A
|  | BRIGHT? | N/A | OK | OK | ESC | 3D | OK |  | B1 | N/A
|  | Parameter/Return code |  |  | 0-255 INIT/INC/DEC (Setting only) | Enter | 49 | OK |  | B2 | N/A
| Setting/Confirming contrast value | CONTRAST xxx | N/A | OK | OK | Pointer: Up | 58 | OK |  | B3 | N/A
|  | CONTRAST? | N/A | OK | OK | Pointer: Down | 59 | OK |  | B4 | N/A
|  | Parameter/Return code |  |  | 0-255 INIT/INC/DEC (Setting only) | Pointer: Left | 5A | OK |  | B5 | N/A
| Setting/Confirming density value | DENSITY xxx | N/A | OK | OK | Pointer: Right | 5B | OK |  | B6-BE | N/A
|  | DENSITY? | N/A | OK | OK | Pointer: Right-up | 5C | N/A |  | BF | N/A
|  | Parameter/Return code |  |  | 0-255 INIT/INC/DEC (Setting only) | Pointer: Left-up | 5D | N/A | INPUT5 (C0 is the "INPUT5" button of remote controller) | C0 | N/A
| Setting/Confirming tint value | TINT xxx | N/A | OK | OK | Pointer: Right-down | 5E | N/A |  | C1 | N/A
|  | TINT? | N/A | OK | OK | Pointer: Left-down | 5F | N/A |  | C2 | N/A
|  | Parameter/Return code |  |  | 0-255 INIT/INC/DEC (Setting only) | Page Up | 68 | N/A |  | C3 | N/A
| Setting/Confirming sharpness value | SHARP x1 x2 | N/A | OK | OK | Page Down | 69 | N/A |  | C4 | N/A
|  | Parameter |  |  | x1:0-255 INC/DEC/INIT x2: Specific area 00: Standard 01: Gain for high-pass 02: Gain for low-pass 03: Gain for high and low-pass at the same time 04: Accentuation of H sharpness 05: Accentuation of V sharpness | 1 | 51 | N/A |  | C5 | N/A
|  | SHARP? x1 | N/A | OK | OK | IRIS | 51 | N/A |  | C6-CE | N/A
|  | Parameter |  |  | Refer to the 2nd parameter of "SHARP" command | 2 | 52 | N/A |  | CF | N/A
|  | Return code |  |  | 0-255 | 3 | 53 | N/A | HDMI advanced | D0 | OK (WirelessHD)
| Setting/Confirming Red/Blue/Green color value | RED xxx | N/A | OK | N/A | 4 | 54 | N/A |  | D1 | (Digital-RGB)
|  | RED? | N/A | OK | N/A | 5 | 55 | N/A |  | D2 | N/A
|  | Parameter/Return code |  |  | N/A | Volume | 55 | N/A |  | D3 | (RGB-Video)
|  | GREEN xxx | N/A | OK | N/A | Auto | 4A | N/A |  | D4 | (YCbCr)
|  | GREEN? | N/A | OK | N/A | InputA/InputB | 6B | N/A |  | D5 | (YPbPr)
|  | Parameter/Return code |  |  | N/A | input A | 4E | N/A |  | D6-DE | N/A
|  | BLUE xxx | N/A | OK | N/A | Comp1(Computer) | 43 | N/A |  | DF | N/A
|  | BLUE? | N/A | OK | N/A | Comp1/Comp2 | 43 | N/A | Reserve | D0-DF | N/A
|  | Parameter/Return code |  |  | N/A | Component | 43 | OK | Reserve | E0-EF | N/A
| Setting/Confirming color temperature value | CTEMP xxx | N/A | OK | OK | Comp/EasyMP | 67 | N/A | Change cyclic | F0 (For all source) | OK
|  | CTEMP? | N/A | OK | OK | Source | 67 | N/A |  | F1 (PC) | OK (PC)
|  | Parameter/Return code |  |  | Absolute color temperature 0-255 INIT/INC/DEC (Setting only) | SourceSearch | 67 | N/A |  | F2 (Video) | OK (HDMI1,HDMI2,WirelessHD, Component, Video)
| Setting/Confirming flesh tone value | FCOLOR xxx | N/A | OK | OK | Comp2 | 44 | N/A |  | F3 | N/A
|  | FCOLOR? | N/A | OK | OK | input B | 44 | N/A |  | F4 | N/A
|  | Parameter/Return code |  |  | OK | PC | 44 | OK |  | F5-FF | N/A
| Setting/Confirming color mode | CMODE xx | N/A | OK | OK | S-Video | 45 | N/A
|  | CMODE? | N/A | OK | OK | Video | 46 | OK
|  | Parameter/Return code |  |  | 06: Dynamic 07: Natural 0C: Living 13: THX (Only THX model) 15: Cinema 16: Stage (Only Japan model) 17: 3D Cinema 18: 3D Dynamic 19: 3D THX (Only THX model) INIT (Setting only) | Video1/Video2 | 46 | N/A
[6 empty] | BNC | 40 | N/A
| Setting/Confirming horizontal position | HPOS xxx | N/A | OK | OK | D | 40 | N/A
|  | HPOS? | N/A | OK | OK | HDMI2 | 40 | OK
|  | Parameter/Return code |  |  | 0-255 INIT/INC/DEC (Setting only) | S-Video/Video | 4F | N/A
| Setting/Confirming vertical position | VPOS xxx | N/A | OK | OK | DVI | 1D | N/A
|  | VPOS? | N/A | OK | OK | DVI/HDMI | 1D | N/A
|  | Parameter/Return code |  |  | 0-255 INIT/INC/DEC (Setting only) | D-RGB | 4D | N/A
| Setting/Confirming tracking | TRACKING xxx | N/A | OK | OK | HDMI | 4D | N/A
|  | TRACKING? | N/A | OK | OK | HDMI1 | 4D | OK
|  | Parameter/Return code |  |  | 0-255 INIT/INC/DEC (Setting only) | EasyMP | 1E | N/A
| Setting/Confirming sync value | SYNC xxx | N/A | OK | OK | Freeze | 47 | N/A
|  | SYNC? | N/A | OK | OK | Still | 47 | N/A
|  | Parameter/Return code |  |  | 0-255 INIT/INC/DEC (Setting only) | E-Zoom + | 28 | N/A
| Setting/Confirming noise reduction adjustment | NRS xx | N/A | OK | OK | E-Zoom - | 29 | N/A
|  | NRS? | N/A | OK | OK | A/V Mute | 3E | OK
|  | Parameter/Return code |  |  | 01:Off 02: Setting 1 03: Setting 2 04: Setting 3 INIT (Setting only) | Color Mode | 3F | OK
| Setting/Confirming mosquito noise reduction adjustment | MNRS xx | N/A | OK | N/A | Pattern | 4B | OK
|  | MNRS? | N/A | OK | N/A | Aspect | 20 | OK
|  | Parameter/Return code |  |  | N/A | Reserved | 4C | N/A
| Setting/Confirming block noise reduction adjustment | BNRS xx | N/A | OK | N/A | Memory | 6A | N/A
|  | BNRS? | N/A | OK | N/A | Memory (1) | 61 | OK
|  | Parameter/Return code |  |  | N/A | Memory 2 | 62 | N/A
| Setting/Confirming offset value (Red/Blue/Green) | OFFSETR xxx | N/A | OK | OK | Memory 3 | 63 | N/A
|  | OFFSETR? | N/A | OK | OK | Memory 4 | 64 | N/A
|  | Parameter/Return code |  |  | 0-255 INIT/INC/DEC (Setting only) | Memory 5 | 65 | N/A
|  | OFFSETG xxx | N/A | OK | OK | Memory 6 | 66 | N/A
|  | OFFSETG? | N/A | OK | OK | Preset | 60 | N/A
|  | Parameter/Return code |  |  | 0-255 INIT/INC/DEC (Setting only) | PinP | 27 | N/A
|  | OFFSETB xxx | N/A | OK | OK | Focus + | 2A | N/A
|  | OFFSETB? | N/A | OK | OK | Focus - | 2B | N/A
|  | Parameter/Return code |  |  | 0-255 INIT/INC/DEC (Setting only) | Focus | 2B | N/A
| Setting/Confirming gain value (Red/Blue/Green) | GAINR xxx | N/A | OK | OK | LensShift + | 2C | N/A
|  | GAINR? | N/A | OK | OK | LensShift - | 2D | N/A
|  | Parameter/Return code |  |  | 0-255 INIT/INC/DEC (Setting only) | LensShift | 2D | N/A
|  | GAING xxx | N/A | OK | OK | Zoom + | 2E | N/A
|  | GAING? | N/A | OK | OK | Zoom - | 2F | N/A
|  | Parameter/Return code |  |  | 0-255 INIT/INC/DEC (Setting only) | Zoom | 2F | N/A
|  | GAINB xxx | N/A | OK | OK | Volume + | 56 | N/A
|  | GAINB? | N/A | OK | OK | Volume - | 57 | N/A
|  | Parameter/Return code |  |  | 0-255 INIT/INC/DEC (Setting only) | EFFECT | 50 | N/A
| Setting/Confirming gamma value | GAMMA xx | N/A | OK | OK | Pointer | 50 | N/A
|  | GAMMA? | N/A | OK | OK | Preview | 1F | N/A
|  | Parameter/Return code |  |  | 20-24: 2.0-2.4 F0: Custom INIT (Setting only) | WallShot | 6B | N/A
| Setting/Confirming gamma step value | GAMMALV x1 x2 | N/A | OK | OK | 0(10 Key) | 70 | N/A
|  | Parameter |  |  | x1: Tone 00-08: Tone1-Tone9 x2: Adjustment value 0-255 INC/DEC | 1(10 Key) | 71 | N/A
|  | GAMMALV? xx | N/A | OK | OK | 2(10 Key) | 72 | N/A
|  | Parameter |  |  | Refer to the 1st parameter of "GAMMALV" command | 3(10 Key) | 73 | N/A
|  | Return code |  |  | OK | 4(10 Key) | 74 | N/A
| Setting/Confirming multi screen setting value | MULSCR x1 x2 x3 | N/A | OK | N/A | 5(10 Key) | 75 | N/A
|  | Parameter |  |  | N/A | 6(10 Key) | 76 | N/A
[6 empty] | 7(10 Key) | 77 | N/A
[6 empty] | 8(10 Key) | 78 | N/A
|  | MULSCR? xx | N/A | OK | N/A | 9(10 Key) | 79 | N/A
|  | Parameter |  |  | N/A | ．(10 Key) | 7A | N/A
|  | Return code |  |  | N/A | Source(OEM) | 6D | N/A
| Setting/Confirming multi screen operation | MULTI x1 | N/A | OK | N/A | Quick Setup | 6F | N/A
|  | MULTI? | N/A | OK | N/A | Screen Fit | 6F | N/A
|  | Parameter/Return code |  |  | N/A | Keystone + | 7B | N/A
| Call of memory | POPMEM x1 x2 | N/A | OK | OK | Keystone - | 7C | N/A
|  | Parameter |  |  | x1: Kind of memory 02: Advanced x2: Memory No. 01: Memory 1 : 0A: Memory 10 | Brightness | 7D | N/A
| Registration of memory | PUSHMEM x1 x2 | N/A | OK | OK | Brightness + | 7D | N/A
|  | Parameter |  |  | x1: Kind of memory 02: Advanced x2: Memory No. 01: Memory 1 : 0A: Memory 10 | Brightness - | 7E | N/A
| Deletion of memory | ERASEMEM x1 x2 | N/A | OK | OK | Contrast | 7F | N/A
|  | Parameter |  |  | x1: Kind of memory 01: All 02: Advanced x2: Memory No. 01: Memory 1 : 0A: Memory 10 | Contrast + | 7F | N/A
| Confirming of the color | CSEL? | N/A | OK | OK | Contrast - | 80 | N/A
|  | Return code |  |  | 07: RGB/RGBCMY | Color Temp. | 81 | N/A
| Setting/Confirming color gamut value | CGAMUT xx | N/A | OK | OK (Without EH-TW8000, TW8500C, HomeCinema5010, ) | Flesh Tone | 82 | N/A
|  | CGAMUT? | N/A | OK | OK | 1Dγ | 83 | N/A
|  | Parameter/Return code |  |  | 01: HDTV 02: EBU 03:SMPTE-C INIT (Setting only) | User Button | 84 | OK
| Setting/Confirming contrast enhancement value | ACE xx | N/A | OK | N/A | USB Display | 85 | N/A
|  | ACE? | N/A | OK | N/A | USB | 85 | N/A
|  | Parameter/Return code |  |  | N/A | Slideshow | 86 | N/A
| Setting/Confirming Super resolution setting | SUPERRES x1 | N/A | OK | OK | Sharpness | 87 | N/A
|  | SUPERRES? | N/A | OK | OK | Default | 88 | OK
|  | Parameter/Return code |  |  | 00: Setting 0 01: Setting 1 02: Setting 2 03: Setting 3 04: Setting 4 05: Setting 5 INIT (Setting only) | RGBCMY | 89 | OK
| Setting/Confirming pull down setting (2-2/4-4 pull down) | PULLDOWN x1 | N/A | OK | N/A | LAN | 8A | N/A
|  | PULLDOWN? | N/A | OK | N/A | LAN/USB | 8A | N/A
|  | Parameter/Return code |  |  | N/A | ID | 8F | N/A
| Setting/Confirming frame interpolation setting | MCFI xx | N/A | OK | OK | ID+HELP | 8F | N/A
|  | MCFI? | N/A | OK | OK | ID+0 | 90 | N/A
|  | Parameter/Return code |  |  | 00: OFF 01: Low 02: Normal 03: High INIT (Setting only) | ID+1 | 91 | N/A
Image control | Image Processing set | IMGPROC mode | N/A | OK | OK | ID+2 | 92 | N/A
|  | IMGPROC? | N/A | OK | OK | ID+3 | 93 | N/A
|  | Parameter/Return code |  |  | 01: Fine 02: Fast INIT (Setting only) | ID+4 | 94 | N/A
Sound | Setting/Confirming volume | VOL xxx | N/A | OK | N/A | ID+5 | 95 | N/A
|  | VOL? | N/A | OK | N/A | ID+6 | 96 | N/A
|  | Parameter/Return code |  |  | N/A | ID+7 | 97 | N/A
| Changing/Confirming audio input | AUDIO mode [source] | N/A | OK | N/A | ID+8 | 98 | N/A
|  | Parameter/Return code |  |  | N/A | ID+9 | 99 | N/A
[6 empty] | Lens Iris | 8B | N/A
[6 empty] | Super Res | 8C | OK
|  | AUDIO? [source] | N/A | OK | N/A | Frame Int | 8D | OK
|  | Parameter |  |  | N/A | HDMI Link | 8E | OK
|  | Return code |  |  | N/A | Aspect Normal | 9A | OK
| Setting/Confirming Mic input volume | MICLEVEL xxx | N/A | OK | N/A | Anamorphic | 9B | OK
|  | MICLEVEL? | N/A | OK | N/A | H Squeeze | 9C | OK (TW9000W/TW9000/PL6100 only)
|  | Parameter/Return code |  |  | N/A | Split | A0 | OK
| Setting/Confirming standby mode Mic status | WAITMIC xxx | N/A | OK | N/A | 2D/3D | 9D | OK
|  | WAITMIC? | N/A | OK | N/A | 2D | 9E | OK
|  | Parameter/Return code |  |  | N/A | 3D | 9F | OK
| Setting/Confirming Plug-in | PLUGIN x1 | N/A | OK | N/A | Auto Iris | A5 | OK
|  | PLUGIN? | N/A | OK | N/A | WirelessHD | A2 | OK
|  | Parameter/Return code |  |  | N/A | SDI | A3
| Setting/Confirming standby mode audio status | WAITSOUND mode | N/A | OK | N/A | iPod Control | D0 | N/A
|  | WAITSOUND? | N/A | OK | N/A | Play | D1 | N/A
|  | Parameter/Return code |  |  | N/A | Backward | D6 | N/A
| Setting/Confirming Right and left reversing of Audio | AUDIOOUT mode | N/A | OK | N/A | Forward | D7 | N/A
|  | AUDIOOUT? | N/A | OK | N/A
|  | Parameter/Return code |  |  | N/A
Unique function | Setting/Confirming A/V mute | MUTE xxx | N/A | OK | OK
|  | MUTE? | N/A | OK | OK
|  | Parameter/Return code |  |  | ON :Execute "Blank" OFF: Cancel "Blank" INIT (Setting only)
| Setting/Confirming freeze function | FREEZE xxx | N/A | OK | N/A
|  | FREEZE? | N/A | OK | N/A
|  | Parameter/Return code |  |  | N/A
| Setting closed caption (only American model) | CCAP xxx | N/A | OK | N/A
|  | CCAP? | N/A | OK | N/A
|  | Parameter/Return code |  |  | N/A
| 3D setting | 3DIMENSION [common] [set [common] [param]] | N/A | OK | OK
|  | 3DIMENSION? set | N/A | OK | OK
|  | Parameter/Return code |  |  | 01: 3Ddisplay setting 00: Display off 01: Display on 02: 2D-to-3D conversion setting 00: off 01: Low 02: Middle 03: High 03: 3D format setting 00: Auto 01: 2D 02: Side by side 03: Top and bottom
04: 3D depth setting F6-0A: -10～10 05: 3D brightness setting 01: Low 02: Middle 03: High
07: 3D Viewing notice 00：off 01：on
08: Diagonal screen setting 00: 60inch 01: 70inch 02：80inch : 16: 280inch 17: 290inch 18: 300inch INIT (Setting only)
Environment setting | Setting/Confirming LCD alignment value | LCDALIGNMENT mode x y updown leftright LCDALIGNMENT mode param | N/A | OK | N/A
|  | Parameter/Return code |  |  | N/A
|  | LCDALIGNMENT? mode x y LCDALIGNMENT? mode | N/A | OK | N/A
|  | Parameter |  |  | N/A
|  | Return code |  |  | N/A
| Setting/Confirming the reverse image (Horizontal) | HREVERSE xxx | N/A | OK | OK
|  | HREVERSE? | N/A | OK | OK
|  | Parameter/Return code |  |  | ON :Flip horizontal OFF: Normal position INIT (Setting only)
| Setting/Confirming the reverse image (Vertical) | VREVERSE xxx | N/A | OK | OK
|  | VREVERSE? | N/A | OK | OK
|  | Parameter/Return code |  |  | ON :Flip vertical OFF: Normal position INIT (Setting only)
| Selecting/Confirming background color (A/V Mute display screen) | MSEL xx | N/A | OK | OK
|  | MSEL? | N/A | OK | OK
|  | Parameter/Return code |  |  | 00:Black 01:Blue 02:User logo INIT (Setting only)
| Reset All | INITALL | N/A | OK | OK
| Selecting/Confirming Communication Speed | SPEED xx | N/A | N/A | OK
|  | SPEED? | N/A | N/A | OK
|  | Parameter/Return code |  |  | 00：9600bps 01：19200bps 02：38400bps 03：57598bps INIT (Setting only)
| Setting/Confirming projector ID | PROJID xx | N/A | OK | N/A
|  | PROJID? | N/A | OK | N/A
|  | Parameter/Return code |  |  | N/A
| Setting/Confirming Air filter cleaning message | FLCLENOT x1 | N/A | OK | N/A
|  | FLCLENOT? | N/A | OK | N/A
|  | Parameter/Return code |  |  | N/A
| Setting/Confirming the timing of cleaning air filter | FLCLETIM x1 | N/A | OK | N/A
|  | FLCLETIM? | N/A | OK | N/A
|  | Parameter/Return code |  |  | N/A
| Setting/Confirming kind of air filter | FLKIND set | N/A | OK | N/A
|  | FLKIND? | N/A | OK | N/A
|  | Parameter/Return code |  |  | N/A
| Setting/Confirming projection direction setting | DIRECTION xx | N/A | OK | N/A
|  | Parameter |  |  | N/A
|  | DIRECTION? | N/A | OK | N/A
|  | Return code |  |  | N/A
| Setting/Confirming remote controller | RCTYPE xx | N/A | OK | N/A
|  | RCTYPE? | N/A | OK | N/A
|  | Parameter/Return code |  |  | N/A
| Setting/Confirming illumination | ILLUM xx | N/A | OK | OK
|  | ILLUM? | N/A | OK | OK
|  | Parameter/Return code |  |  | 00: OFF 01: ON INIT (Setting only)
| Call of lens position | POPLP xx | N/A | OK | N/A
|  | Parameter |  |  | N/A
| Registration of lens position | PUSHLP xx | N/A | OK | N/A
|  | Parameter |  |  | N/A
| Deletion of lens position | ERASELP xx | N/A | OK | N/A
|  | Parameter |  |  | N/A
| Setting/Confirming the reverse Key position | KREVERSE xx | N/A | OK | N/A
|  | KREVERSE? | N/A | OK | N/A
|  | Parameter/Return code |  |  | N/A
| Setting/Confirming menu display position | MENUDISP mode param | N/A | OK | N/A
|  | MENUDISP? mode | N/A | OK | N/A
|  | Parameter/Return code |  |  | N/A
| Setting/Confirming standby confirmation | STANDBYCONF mode | N/A | OK | N/A
|  | STANDBYCONF? | N/A | OK | N/A
|  | Parameter/Return code |  |  | N/A
| Setting/Confirming display product code | PRODUCT mode | N/A | OK | N/A
|  | PRODUCT? | N/A | OK | N/A
|  | Parameter/Return code |  |  | N/A
| Setting/Confirming HDBaseT | HDBASET terminal mode | N/A | OK | N/A
|  | Parameter |  |  | N/A
|  | HDBASET? terminal | N/A | OK | N/A
|  | Parameter |  |  | N/A
|  | Return code |  |  | N/A
| Setting/Confirming projection lens setting for short throw model | SFLENS mode | N/A | OK | N/A
|  | SFLENS? | N/A | OK | N/A
|  | Parameter/Return code |  |  | N/A
Network setting | Getting AMX DDDP BeaconMessage | AMX | N/A | N/A | N/A
|  | Return code |  |  | N/A
| Setting/Confirming of AMX DDDP IP BeaconMessage | AMXDDDP xx | N/A | OK | N/A
|  | AMXDDDP? | N/A | OK | N/A
|  | Parameter/Return code |  |  | N/A
Information | Getting lamp operation time | LAMP? | N/A | OK | OK
| Getting serial number | SNO? | N/A | OK | OK

## TW6100
Back to Product List
Command list | [5 empty] | Key command |  |  | Source code
OK:Available / N/A: Return "ERR") | [6 empty] | OK:Available / N/A: Return "ERR") |  |  | OK:Available / N/A: Return "ERR")
Function Category | Command Function | Command Name | Operation "Password" function | Network | TW6100/HC3020/3020+/TW6510C TW5910/TW5810C/TW6100W TW6515C/HC3020e | Main key | Code | TW6100/HC3020/3020+ TW6510C/TW5910 TW5810C/TW6100W TW6515C/HC3020e | Source | Code | TW6100/HC3020/3020+ TW6510C/TW5910 TW5810C/TW6100W TW6515C/HC3020e
Power Control | Power On | PWR ON | OK | OK | OK | Power | 01 | OK | INPUT1 (10 is the "INPUT1" button of remote controller) | 10 | OK (Component(3RCA))
| Power Off | PWR OFF | OK | OK | OK | Standby | 02 | N/A |  | 11 | N/A
| Confirmation power status | PWR? | OK | OK | OK | Menu | 03 | OK |  | 12 | N/A
|  | (Response code returned ) |  |  | 00: Standby Mode 01: Lamp ON 02: Warmup 03: Cool down 05: Abnormality standby 07: WirelessHD standby (Wireless model only) | Home | 04 | N/A |  | 13 | N/A
Main Unit Operation | Key operation | KEY xx *Refer the "Key code" | N/A | OK | OK | ESC | 05 | OK |  | 14 | OK (YCbCr)
Projection screen adjustment | Setting vertical keystone correction value | VKEYSTONE xxx | N/A | OK | OK | Enter | 16 | OK |  | 15 | OK (YPbPr)
|  | VKEYSTONE? | N/A | OK | OK | Up | 35 | OK |  | 16-1E | N/A
|  | Parameter/Return code |  |  | 0-255 INIT/INC/DEC (Setting only) | Down | 36 | OK |  | 1F | OK (Auto)
| Setting horizontal keystone correction value | HKEYSTONE xxx | N/A | OK | OK | Left | 37 | OK | INPUT2 (20 is the "INPUT2" button of remote controller) | 20 | OK (Dsub15)
|  | HKEYSTONE? | N/A | OK | OK | Right | 38 | OK |  | 21 | OK (RGB)
|  | Parameter/Return code |  |  | 0-255 INIT/INC/DEC (Setting only) | Auto | 14 | N/A |  | 22 | N/A
| Setting auto keystone correction | AUTOKEYSTONE xxx | N/A | OK | OK | Source | 48 | OK |  | 23 | N/A
|  | AUTOKEYSTONE? | N/A | OK | OK | SourceSearch | 48 | N/A |  | 24 | N/A
|  | Parameter/Return code |  |  | ON/OFF INIT (Setting only) |  |  |  |  | 25 | N/A
| Setting Quick Corner | QC x1 x2 x3 x4 x5 x6 x7 x8 | N/A | OK | N/A |  |  |  |  | 26-2E | N/A
|  | Parameter |  |  | N/A | IR | Code | TW6100/HC3020/3020+ TW6510C/TW5910 TW5810C/TW6100W TW6515C/HC3020e |  | 2F | N/A
|  | QC? | N/A | OK | N/A | Power | 3B | N/A | INPUT3 (DVI/HDMI) (30 is the "INPUT3" button of remote controller) | 30 | OK (HDMI1)
|  | Return code |  |  | N/A | Power ON | 3B | OK |  | 31 | (Digital-RGB)
| Setting Quick Corner (Vector) | QCV x1 x2 x3 x4 x5 x6 x7 x8 | N/A | OK | N/A | Power ON | A1 | N/A |  | 32 | N/A
|  | Parameter |  |  | N/A | Power OFF | 6C | OK |  | 33 | (RGB-Video)
| Setting Quick Corner (Coordinates movement) | QCMV control direction movement | N/A | OK | N/A | Menu | 3C | OK |  | 34 | (YCbCr)
|  | Parameter |  |  | N/A | ESC | 3D | OK |  | 35 | (YPbPr)
| Setting H-Keystone adjuster | SLIDEKEYSTONE xxx | N/A | OK | OK | Enter | 49 | OK |  | 36-3E | N/A
|  | SLIDEKEYSTONE? | N/A | OK | OK | Pointer: Up | 58 | OK |  | 3F | N/A
|  | Parameter/Return code |  |  | OK | Pointer: Down | 59 | OK | VIDEO | 40 | OK
|  | CORRECTMET? | N/A | OK | N/A | Pointer: Left | 5A | OK | VIDEO(RCA) | 41 | OK (Video)
|  | Return code |  |  | N/A | Pointer: Right | 5B | OK | EasyMP | 50 | N/A
| Setting Aspect ratio | ASPECT xx | N/A | OK | OK | Component | 43 | OK |  | 51 | N/A
|  | ASPECT? | N/A | OK | OK | PC | 44 | OK |  | 52 | OK (USB)
|  | Parameter/Return code |  |  | 00:Normal 30:Auto 40: Full 50: Zoom 70: Wide INIT (Setting only) | Video | 46 | OK |  | 53 | N/A
[5 empty] | <Auto> x1:Mode x2:Auto | HDMI2 | 40 | OK |  | 54 | N/A
[6 empty] | HDMI1 | 1E | OK |  | 55 | N/A
|  | ZOOMSIZEPOS mode sp | N/A | OK | N/A | A/V Mute(Blank) | 3F | OK |  | 56-5F | N/A
|  | ZOOMSIZEPOS? mode | N/A | OK | N/A | Color Mode | 4B | OK | DVI/HDMI advanced | A0 | OK (HDMI2)
|  | Parameter/Return code |  |  | N/A | Pattern | 20 | OK |  | A1 | (Digital-RGB)
|  | SCFORMAT mode [position] | N/A | OK | N/A | Aspect | 4C | OK |  | A2 | N/A
|  | SCFORMAT? | N/A | OK | N/A | Memory (1) | 62 | OK |  | A3 | (RGB-Video)
|  | Parameter/Return code |  |  | N/A | Volume + | 57 | OK |  | A4 | (YCbCr)
| Changing Luminance | LUMINANCE xx | N/A | OK | OK | Volume - | 50 | OK |  | A5 | (YPbPr)
|  | LUMINANCE? | N/A | OK | OK | User Button | 85 | OK |  | A6-AE | N/A
|  | Parameter/Return code |  |  | 00:Normal 01:Eco INIT (Setting only) | USB | 86 | OK |  | AF | N/A
| Luminance Level setting | LUMLEVEL level | N/A | OK | N/A | Default | 89 | OK | HDMI advanced | D0 | OK (WirelessHD)
|  | LUMLEVEL? | N/A | OK | N/A | RGBCMY | 8A | OK |  | D1 | (Digital-RGB)
|  | Parameter/Return code |  |  | N/A | Super Res | 8D | OK |  | D2 | N/A
| Setting Tele/Wide value | ZOOM xxx | N/A | OK | N/A | Frame Int | 8E | OK |  | D3 | (RGB-Video)
|  | ZOOM? | N/A | OK | N/A | HDMI Link | 9A | OK |  | D4 | (YCbCr)
|  | Parameter/Return code |  |  | N/A | Split | 9D | OK |  | D5 | (YPbPr)
| Setting focus value | FOCUS xxx | N/A | OK | N/A | 2D/3D | 9E | OK |  | D6-DE | N/A
|  | FOCUS? | N/A | OK | N/A | 2D | 9F | OK |  | DF | N/A
|  | Parameter/Return code |  |  | N/A | 3D | A5 | OK | Change cyclic | F0 (All) | OK
| Setting vertical lens shift value | LENS xxx | N/A | OK | N/A | Auto Iris | A2 | OK |  | F1 (PC) | OK (PC,USB)
|  | LENS? | N/A | OK | N/A | WirelessHD | A3 | OK |  | F2 (Video) | OK (HDMI1,HDMI2,WirelessHD, Component, Video)
|  | Parameter/Return code |  |  | N/A | 3D format | AA | OK |  | F3 | N/A
| Setting horizontal lens shift value | HLENS xxx | N/A | OK | N/A |  |  |  |  | F4 | N/A
|  | HLENS? | N/A | OK | N/A |  |  |  |  | F5-FF | N/A
|  | Parameter/Return code |  |  | N/A
| Setting overscan ratio | OVSCAN xx | N/A | OK | OK
|  | OVSCAN? | N/A | OK | OK
|  | Parameter/Return code |  |  | 00:Off 01:2% 02:4% 03:6% 04:8% A0:Auto INIT (Setting only)
Changing Source/Input resolution setting | Selecting/Confirming input source | SOURCE xx * Refer the "Source code" | N/A | OK | OK
|  | SOURCE? * Refer the "Source code" | N/A | OK | OK
| Setting/Confirming resolution | RESOL x1 | N/A | OK | N/A
|  | RESOL? | N/A | OK | N/A
|  | Parameter/Return code |  |  | N/A
Image setting | Setting/Confirming brightness value | BRIGHT xxx | N/A | OK | OK
|  | BRIGHT? | N/A | OK | OK
|  | Parameter/Return code |  |  | 0-255 INIT/INC/DEC (Setting only)
| Setting/Confirming contrast value | CONTRAST xxx | N/A | OK | OK
|  | CONTRAST? | N/A | OK | OK
|  | Parameter/Return code |  |  | 0-255 INIT/INC/DEC (Setting only)
| Setting/Confirming density value | DENSITY xxx | N/A | OK | OK
|  | DENSITY? | N/A | OK | OK
|  | Parameter/Return code |  |  | 0-255 INIT/INC/DEC (Setting only)
| Setting/Confirming tint value | TINT xxx | N/A | OK | OK
|  | TINT? | N/A | OK | OK
|  | Parameter/Return code |  |  | 0-255 INIT/INC/DEC (Setting only)
| Setting/Confirming sharpness value | SHARP x1 x2 | N/A | OK | OK
|  | Parameter |  |  | x1:0-255 INC/DEC/INIT x2: Specific area 00: Standard 01: Gain for high-pass 02: Gain for low-pass 03: Gain for high and low-pass at the same time 04: Accentuation of H sharpness 05: Accentuation of V sharpness
|  | SHARP? x1 | N/A | OK | OK
|  | Parameter |  |  | Refer to the 2nd parameter of "SHARP" command
|  | Return code |  |  | 0-255
| Setting/Confirming Red/Blue/Green color value | RED xxx | N/A | OK | N/A
|  | RED? | N/A | OK | N/A
|  | Parameter/Return code |  |  | N/A
|  | GREEN xxx | N/A | OK | N/A
|  | GREEN? | N/A | OK | N/A
|  | Parameter/Return code |  |  | N/A
|  | BLUE xxx | N/A | OK | N/A
|  | BLUE? | N/A | OK | N/A
|  | Parameter/Return code |  |  | N/A
| Setting/Confirming color temperature value | CTEMP xxx | N/A | OK | OK
|  | CTEMP? | N/A | OK | OK
|  | Parameter/Return code |  |  | Absolute color temperature 0-255 INIT/INC/DEC (Setting only)
| Setting/Confirming flesh tone value | FCOLOR xxx | N/A | OK | OK
|  | FCOLOR? | N/A | OK | OK
|  | Parameter/Return code |  |  | OK
| Setting/Confirming color mode | CMODE xx | N/A | OK | OK
|  | CMODE? | N/A | OK | OK
|  | Parameter/Return code |  |  | 00: Auto 06: Dynamic 07: Natural 0C: Living 15: Cinema 17: 3D Cinema 18: 3D Dynamic INIT (Setting only)
| Setting/Confirming horizontal position | HPOS xxx | N/A | OK | OK
|  | HPOS? | N/A | OK | OK
|  | Parameter/Return code |  |  | 0-255 INIT/INC/DEC (Setting only)
| Setting/Confirming vertical position | VPOS xxx | N/A | OK | OK
|  | VPOS? | N/A | OK | OK
|  | Parameter/Return code |  |  | 0-255 INIT/INC/DEC (Setting only)
| Setting/Confirming tracking | TRACKING xxx | N/A | OK | OK
|  | TRACKING? | N/A | OK | OK
|  | Parameter/Return code |  |  | 0-255 INIT/INC/DEC (Setting only)
| Setting/Confirming sync value | SYNC xxx | N/A | OK | OK
|  | SYNC? | N/A | OK | OK
|  | Parameter/Return code |  |  | 0-255 INIT/INC/DEC (Setting only)
| Setting/Confirming noise reduction adjustment | NRS xx | N/A | OK | OK
|  | NRS? | N/A | OK | OK
|  | Parameter/Return code |  |  | 01:Off 02: Setting 1 03: Setting 2 04: Setting 3 INIT (Setting only)
| Setting/Confirming mosquito noise reduction adjustment | MNRS xx | N/A | OK | N/A
|  | MNRS? | N/A | OK | N/A
|  | Parameter/Return code |  |  | N/A
| Setting/Confirming block noise reduction adjustment | BNRS xx | N/A | OK | N/A
|  | BNRS? | N/A | OK | N/A
|  | Parameter/Return code |  |  | N/A
| Setting/Confirming offset value (Red/Blue/Green) | OFFSETR xxx | N/A | OK | OK
|  | OFFSETR? | N/A | OK | OK
|  | Parameter/Return code |  |  | 0-255 INIT/INC/DEC (Setting only)
|  | OFFSETG xxx | N/A | OK | OK
|  | OFFSETG? | N/A | OK | OK
|  | Parameter/Return code |  |  | 0-255 INIT/INC/DEC (Setting only)
|  | OFFSETB xxx | N/A | OK | OK
|  | OFFSETB? | N/A | OK | OK
|  | Parameter/Return code |  |  | 0-255 INIT/INC/DEC (Setting only)
| Setting/Confirming gain value (Red/Blue/Green) | GAINR xxx | N/A | OK | OK
|  | GAINR? | N/A | OK | OK
|  | Parameter/Return code |  |  | 0-255 INIT/INC/DEC (Setting only)
|  | GAING xxx | N/A | OK | OK
|  | GAING? | N/A | OK | OK
|  | Parameter/Return code |  |  | 0-255 INIT/INC/DEC (Setting only)
|  | GAINB xxx | N/A | OK | OK
|  | GAINB? | N/A | OK | OK
|  | Parameter/Return code |  |  | 0-255 INIT/INC/DEC (Setting only)
| Setting/Confirming gamma value | GAMMA xx | N/A | OK | OK
|  | GAMMA? | N/A | OK | OK
|  | Parameter/Return code |  |  | 20-24: 2.0-2.4 F0: Custom INIT (Setting only)
| Setting/Confirming gamma step value | GAMMALV x1 x2 | N/A | OK | OK
|  | Parameter |  |  | x1: Tone 00-08: Tone1-Tone9 x2: Adjustment value 0-255 INC/DEC
|  | GAMMALV? xx | N/A | OK | OK
|  | Parameter |  |  | Refer to the 1st parameter of "GAMMALV" command
|  | Return code |  |  | OK
| Setting/Confirming Multi screen setting value | MULSCR x1 x2 x3 | N/A | OK | N/A
|  | Parameter |  |  | N/A
|  | MULSCR? xx | N/A | OK | N/A
|  | Parameter |  |  | N/A
|  | Return code |  |  | N/A
| Setting/Confirming multi screen operation | MULTI x1 | N/A | OK | N/A
|  | MULTI? | N/A | OK | N/A
|  | Parameter/Return code |  |  | N/A
| Call of memory | POPMEM x1 x2 | N/A | OK | OK
|  | Parameter |  |  | x1: Kind of memory 02: Advanced x2: Memory No. 01: Memory 1 : 0A: Memory 10
| Registration of memory | PUSHMEM x1 x2 | N/A | OK | OK
|  | Parameter |  |  | x1: Kind of memory 02: Advanced x2: Memory No. 01: Memory 1 : 0A: Memory 10
| Deletion of memory | ERASEMEM x1 x2 | N/A | OK | OK
|  | Parameter |  |  | x1: Kind of memory 01: All 02: Advanced x2: Memory No. 01: Memory 1 : 0A: Memory 10
| Confirming of the color | CSEL? | N/A | OK | OK
|  | Return code |  |  | 07: RGB/RGBCMY
| Setting/Confirming color gamut value | CGAMUT xx | N/A | OK | N/A
|  | CGAMUT? | N/A | OK | N/A
|  | Parameter/Return code |  |  | N/A
| Setting/Confirming contrast enhancement value | ACE xx | N/A | OK | N/A
|  | ACE? | N/A | OK | N/A
|  | Parameter/Return code |  |  | N/A
| Setting/Confirming Super resolution setting | SUPERRES x1 | N/A | OK | OK
|  | SUPERRES? | N/A | OK | OK
|  | Parameter/Return code |  |  | 00: Setting 0 01: Setting 1 02: Setting 2 03: Setting 3 04: Setting 4 05: Setting 5 INIT (Setting only)
| Setting/Confirming pull down setting (2-2/4-4 pull down) | PULLDOWN x1 | N/A | OK | N/A
|  | PULLDOWN? | N/A | OK | N/A
|  | Parameter/Return code |  |  | N/A
| Setting/Confirming frame interpolation setting | MCFI xx | N/A | OK | N/A
|  | MCFI? | N/A | OK | N/A
|  | Parameter/Return code |  |  | N/A
Image control | Image Processing set | IMGPROC mode | N/A | OK | OK
|  | IMGPROC? | N/A | OK | OK
|  | Parameter/Return code |  |  | 01: Fine 02: Fast INIT (Setting only)
Sound | Setting/Confirming volume | VOL xxx | N/A | OK | OK
|  | VOL? | N/A | OK | OK
|  | Parameter/Return code |  |  | 0-255 INIT/INC/DEC (Setting only)
| Changing/Confirming audio input | AUDIO mode [source] | N/A | OK | N/A
|  | Parameter/Return code |  |  | N/A
|  | AUDIO? [source] | N/A | OK | N/A
|  | Parameter |  |  | N/A
|  | Return code |  |  | N/A
| Setting/Confirming Mic input volume | MICLEVEL xxx | N/A | OK | N/A
|  | MICLEVEL? | N/A | OK | N/A
|  | Parameter/Return code |  |  | N/A
| Setting/Confirming standby mode Mic status | WAITMIC xxx | N/A | OK | N/A
|  | WAITMIC? | N/A | OK | N/A
|  | Parameter/Return code |  |  | N/A
| Setting/Confirming Plug-in | PLUGIN x1 | N/A | OK | N/A
|  | PLUGIN? | N/A | OK | N/A
|  | Parameter/Return code |  |  | N/A
| Setting/Confirming standby mode audio status | WAITSOUND mode | N/A | OK | N/A
|  | WAITSOUND? | N/A | OK | N/A
|  | Parameter/Return code |  |  | N/A
| Setting/Confirming Right and left reversing of Audio | AUDIOOUT mode | N/A | OK | OK
|  | AUDIOOUT? | N/A | OK | OK
|  | Parameter/Return code |  |  | OK
Unique function | Setting/Confirming A/V mute | MUTE xxx | N/A | OK | OK
|  | MUTE? | N/A | OK | OK
|  | Parameter/Return code |  |  | ON :Execute "Blank" OFF: Cancel "Blank" INIT (Setting only)
| Setting/Confirming freeze function | FREEZE xxx | N/A | OK | N/A
|  | FREEZE? | N/A | OK | N/A
|  | Parameter/Return code |  |  | N/A
| Setting closed caption (only American model) | CCAP xxx | N/A | OK | N/A
|  | CCAP? | N/A | OK | N/A
|  | Parameter/Return code |  |  | N/A
| 3D setting | 3DIMENSION [common] [set [common] [param]] | N/A | OK | OK
|  | 3DIMENSION? set | N/A | OK | OK
|  | Parameter/Return code |  |  | 01: 3Ddisplay setting 00: Display off 01: Display on 02: 2D-to-3D conversion setting 00: off 01: Low 02: Middle 03: High 03: 3D format setting 00: Auto 01: 2D 02: Side by side 03: Top and bottom
04: 3D depth setting F6-0A: -10～10 05: 3D brightness setting 01: Low 02: Middle 03: High
07: 3D Viewing notice 00：off 01：on
08: Diagonal screen setting 00: 60inch 01: 70inch 02：80inch : 16: 280inch 17: 290inch 18: 300inch INIT (Setting only)
Environment setting | Setting/Confirming LCD alignment value | LCDALIGNMENT mode x y updown leftright LCDALIGNMENT mode param | N/A | OK | N/A
|  | Parameter/Return code |  |  | N/A
|  | LCDALIGNMENT? mode x y LCDALIGNMENT? mode | N/A | OK | N/A
|  | Parameter |  |  | N/A
|  | Return code |  |  | N/A
| Setting/Confirming the reverse image (Horizontal) | HREVERSE xxx | N/A | OK | OK
|  | HREVERSE? | N/A | OK | OK
|  | Parameter/Return code |  |  | ON :Flip horizontal OFF: Normal position INIT (Setting only)
| Setting/Confirming the reverse image (Vertical) | VREVERSE xxx | N/A | OK | OK
|  | VREVERSE? | N/A | OK | OK
|  | Parameter/Return code |  |  | ON :Flip vertical OFF: Normal position INIT (Setting only)
| Selecting/Confirming background color (A/V Mute display screen) | MSEL xx | N/A | OK | OK
|  | MSEL? | N/A | OK | OK
|  | Parameter/Return code |  |  | 00:Black 01:Blue 02:User logo INIT (Setting only)
| Reset All | INITALL | N/A | OK | OK
| Selecting/Confirming Communication Speed | SPEED xx | N/A | N/A | OK
|  | SPEED? | N/A | N/A | OK
|  | Parameter/Return code |  |  | 00：9600bps 01：19200bps 02：38400bps 03：57598bps INIT (Setting only)
| Setting/Confirming projector ID | PROJID xx | N/A | OK | N/A
|  | PROJID? | N/A | OK | N/A
|  | Parameter/Return code |  |  | N/A
| Setting/Confirming Air filter cleaning message | FLCLENOT x1 | N/A | OK | N/A
|  | FLCLENOT? | N/A | OK | N/A
|  | Parameter/Return code |  |  | N/A
| Setting/Confirming the timing of cleaning air filter | FLCLETIM x1 | N/A | OK | N/A
|  | FLCLETIM? | N/A | OK | N/A
|  | Parameter/Return code |  |  | N/A
| Setting/Confirming kind of air filter | FLKIND set | N/A | OK | N/A
|  | FLKIND? | N/A | OK | N/A
|  | Parameter/Return code |  |  | N/A
| Setting/Confirming projection direction setting | DIRECTION xx | N/A | OK | N/A
|  | Parameter |  |  | N/A
|  | DIRECTION? | N/A | OK | N/A
|  | Return code |  |  | N/A
| Setting/Confirming remote controller | RCTYPE xx | N/A | OK | N/A
|  | RCTYPE? | N/A | OK | N/A
|  | Parameter/Return code |  |  | N/A
| Setting/Confirming illumination | ILLUM xx | N/A | OK | OK
|  | ILLUM? | N/A | OK | OK
|  | Parameter/Return code |  |  | 00: OFF 01: ON INIT (Setting only)
| Call of lens position | POPLP xx | N/A | OK | N/A
|  | Parameter |  |  | N/A
| Registration of lens position | PUSHLP xx | N/A | OK | N/A
|  | Parameter |  |  | N/A
| Deletion of lens position | ERASELP xx | N/A | OK | N/A
|  | Parameter |  |  | N/A
| Setting/Confirming the reverse Key position | KREVERSE xx | N/A | OK | N/A
|  | KREVERSE? | N/A | OK | N/A
|  | Parameter/Return code |  |  | N/A
| Setting/Confirming menu display position | MENUDISP mode param | N/A | OK | N/A
|  | MENUDISP? mode | N/A | OK | N/A
|  | Parameter/Return code |  |  | N/A
| Setting/Confirming standby confirmation | STANDBYCONF mode | N/A | OK | N/A
|  | STANDBYCONF? | N/A | OK | N/A
|  | Parameter/Return code |  |  | N/A
| Setting/Confirming display product code | PRODUCT mode | N/A | OK | N/A
|  | PRODUCT? | N/A | OK | N/A
|  | Parameter/Return code |  |  | N/A
| Setting/Confirming HDBaseT | HDBASET terminal mode | N/A | OK | N/A
|  | Parameter |  |  | N/A
|  | HDBASET? terminal | N/A | OK | N/A
|  | Parameter |  |  | N/A
|  | Return code |  |  | N/A
| Setting/Confirming projection lens setting for short throw model | SFLENS mode | N/A | OK | N/A
|  | SFLENS? | N/A | OK | N/A
|  | Parameter/Return code |  |  | N/A
Network setting | Getting AMX DDDP BeaconMessage | AMX | N/A | × | N/A
|  | Return code |  |  | N/A
| Setting/Confirming of AMX DDDP IP BeaconMessage | AMXDDDP xx | N/A | OK | N/A
|  | AMXDDDP? | N/A | OK | N/A
|  | Parameter/Return code |  |  | N/A
Information | Getting lamp operation time | LAMP? | N/A | OK | OK
| Getting serial number | SNO? | N/A | OK | OK
Note on J17: (AUTOキーについては、自動調整機能が 終了した時点で”：”を返却する)
Note on P23: ｢INPUT3｣にHDMIを割り当てた場合： HDMIは、デジタルなので、アスペクトや 信号形式の情報が決まっている。 ユーザー指定は’30’のみを有効とする。 （取得時も’30’のみ返答される。） 内部処理で信号情報として使用する場合は、 31～3Fで割り当てられた内容を使用可能とする。 （HDMIINFO?コマンドなど）
Note on J25: リモコンのPowerキー対応機種にて、Power ONのキーコードにも 対応が必要な場合は、このキーコードをサポートする。 （※PowerとPower ONで同じキーコードが割り振られているため、 キーコードを別々に定義する。）
Note on P40: ｢DVI/HDMI拡張｣にHDMIを割り当てた場合： HDMIは、デジタルなので、アスペクト、 信号形式の情報が決まっている。 ユーザー指定は’A0’のみを有効とする。 内部処理で信号情報として使用する場合は、 A1～AFで割り当てられた内容を使用可能とする。
Note on P48: ｢DVI/HDMI拡張｣にHDMIを割り当てた場合： WirelessHDは、HDMIと同等なので、アスペクト、 信号形式の情報が決まっている。 ユーザー指定は’D0’のみを有効とする。 内部処理で信号情報として使用する場合は、 D1～DFで割り当てられた内容を使用可能とする。

## 1945W
Back to Product List
Command list | [6 empty] | Key code |  |  |  | Source code
OK:Available / N/A: Return "ERR") | [6 empty] | OK:Available / N/A: Return "ERR") |  |  |  | OK:Available / N/A: Return "ERR")
Function Category | Command Function | Command Name | Operation while using "Password" function | Network | 1965/1945W/1955 | 1960/1940W/1955/1950/1930 | Main key | Code | 1965/1945W/1955 | 1960/1940W/1955 1950/1930 | Source | Code | 1965/1945W/1955 | 1960/1940W/1955 1950/1930
Power Control | Power On | PWR ON | OK | OK | OK | OK | Power | 01 | OK | OK | INPUT1 ((10 is the "INPUT1" button of remote controller) | 10 | OK | OK
| Power Off | PWR OFF | OK | OK | OK | OK | Menu | 03 | OK | OK |  | 11 | OK (RGB) | OK (RGB)
| Confirmation power status | PWR? | OK | OK | OK | OK | Help | 04 | OK | OK |  | 12 | N/A | N/A
|  | Return code |  |  | 00: Standby Mode (Network OFF) 01: Lamp ON 02: Warmup 03: Cool down 04: Standby Mode (Network ON) 05: Abnormality standby | 00: Standby Mode (Network OFF) 01: Lamp ON 02: Warmup 03: Cool down 04: Standby Mode (Network ON) 05: Abnormality standby | ESC | 05 | OK | OK |  | 13 | N/A | N/A
Main Unit Operation | Key operation | KEY xx *Please refer the "Key code" | N/A | OK | OK | OK | Enter | 16 | OK | OK |  | 14 | OK (Component) | OK (Component)
Projection screen adjustment | Setting vertical keystone correction value | VKEYSTONE xxx | N/A | OK | OK | OK | Up | 35 | OK | OK |  | 15 | N/A | N/A
|  | VKEYSTONE? | N/A | OK | OK | OK | Down | 36 | OK | OK |  | 16-1E | N/A | N/A
|  | parameter/Return code |  |  | 0-255 INIT/INC/DEC (Setting only) | 0-255 INIT/INC/DEC (Setting only) | Left | 37 | OK | OK |  | 1F | OK (Auto) | OK (Auto)
| Setting horizontal keystone correction value | HKEYSTONE xxx | N/A | OK | OK | OK | Right | 38 | OK | OK | INPUT2 (20 is the "INPUT2" button of remote controller) | 20 | OK | OK
|  | HKEYSTONE? | N/A | OK | OK | OK | SourceSearch | 48 | OK | OK |  | 21 | OK (RGB) | OK (RGB)
|  | parameter/Return code |  |  | 0-255 INIT/INC/DEC (Setting only) | 0-255 INIT/INC/DEC (Setting only) | Screen Fit | 6E | OK | N/A |  | 22 | N/A | N/A
| Setting auto keystone correction | AUTOKEYSTONE xxx | N/A | OK | OK | OK | Focus Help | 0F | OK | N/A |  | 23 | N/A | N/A
|  | AUTOKEYSTONE? | N/A | OK | OK | OK | [5 empty] | 24 | OK (Component) | OK (Component)
|  | parameter/Return code |  |  | ON/OFF INIT (Setting only) | ON/OFF INIT (Setting only) | IR | Code | 1965/1945W/1955 | 1960/1940W/1955 1950/1930 |  | 25 | N/A | N/A
| Setting Quick Corner | QC x1 x2 x3 x4 x5 x6 x7 x8 | N/A | OK | OK | OK | Power | 3B | OK | OK |  | 26-2E | N/A | N/A
|  | parameter |  |  | x1-x8:0-9999 This command can be set in the following turns. Left-top (x, y) => Right-top (x, y) => Right-bottom (x, y) => Left-bottom (x, y) | x1-x8:0-9999 This command can be set in the following turns. Left-top (x, y) => Right-top (x, y) => Right-bottom (x, y) => Left-bottom (x, y) | Power ON | A1 | OK | OK |  | 2F | OK (Auto) | OK (Auto)
|  | QC? | N/A | OK | OK | OK | Power OFF | 6C | OK | OK | INPUT3 (DVI/HDMI) (30 is the "INPUT3" button of remote controller) | 30 | OK (HDMI) | OK (HDMI)
|  | Return code |  |  | 0-9999 The coordinates of 4 points are returned by 10lines. | 0-9999 The coordinates of 4 points are returned by 10lines. | Menu | 3C | OK | OK |  | 31 | (Digital-RGB) | (Digital-RGB)
| Setting Quick Corner (Vector) | QCV x1 x2 x3 x4 x5 x6 x7 x8 | N/A | OK | OK | OK | Help | 30 | OK | OK |  | 32 | N/A | N/A
|  | parameter |  |  | x1-x8:0-99 This command can be set in the following turns. Left-top (x, y) => Right-top (x, y) => Right-bottom (x, y) => Left-bottom (x, y) | x1-x8:0-99 This command can be set in the following turns. Left-top (x, y) => Right-top (x, y) => Right-bottom (x, y) => Left-bottom (x, y) | ESC | 3D | OK | OK |  | 33 | (RGB-Video) | (RGB-Video)
| Setting Quick Corner (Coordinates movement) | QCMV control direction movement | N/A | OK | OK | OK | Enter | 49 | OK | OK |  | 34 | (YCbCr) | (YCbCr)
|  | parameter |  |  | control： 01：Left up control 02：Right up control 03：Right down control 04：Left down control INIT (Setting only) direction： 01：Up direction 02：Down direction 03：Left direction 04：Right direction movement： INC (Setting only) | control： 01：Left up control 02：Right up control 03：Right down control 04：Left down control INIT (Setting only) direction： 01：Up direction 02：Down direction 03：Left direction 04：Right direction movement： INC (Setting only) | Pointer: Up | 58 | OK | OK |  | 35 | (YPbPr) | (YPbPr)
| Setting H-Keystone adjuster | SLIDEKEYSTONE xxx | N/A | OK | N/A | OK | Pointer: Down | 59 | OK | OK |  | 36-3E | N/A | N/A
|  | SLIDEKEYSTONE? | N/A | OK | N/A | OK | Pointer: Left | 5A | OK | OK |  | 3F | (Return for replying SOURCES?) | (Return for replying SOURCES?)
|  | parameter/Return code |  |  | N/A | 00：OFF 01：ON INIT (Setting only) | Pointer: Right | 5B | OK | OK | VIDEO | 40 | OK | OK
| Confirming the correction function | CORRECTMET? | N/A | OK | OK | OK | Page Up | 68 | OK | OK | VIDEO(RCA) | 41 | OK (Video) | OK (Video)
|  | Return code |  |  | 01：H/V Keystone adjuster 02：Quick Corner adjuster | 01：H/V Keystone adjuster 02：Quick Corner adjuster | Page Down | 69 | OK | OK | EasyMP | 50 | N/A | N/A
| Setting Aspect ratio | ASPECT xx | N/A | OK | OK | OK | Auto | 4A | OK | OK |  | 51 | OK (USB Display) | OK (USB Display)
|  | ASPECT? | N/A | OK | OK | OK | Comp1(Computer) | 43 | OK | OK |  | 52 | OK (USB1) | OK (USB)
|  | parameter/Return code |  |  | XGA model 00：Normal 10：4:3 20：16:9 30：Auto INIT (Setting only) | XGA model 00：Normal 10：4:3 20：16:9 30：Auto INIT (Setting only) | SourceSearch | 67 | OK | OK |  | 53 | OK (LAN) | OK (LAN)
[5 empty] | WXGA model 00：Normal 20：16:9 30：Auto 40：Full 50：Zoom 60：Native INIT (Setting only) | WXGA model 00：Normal 20：16:9 30：Auto 40：Full 50：Zoom 60：Native INIT (Setting only) | Video | 46 | OK | OK |  | 54 | OK (USB2) | N/A
[7 empty] | Freeze | 47 | OK | OK |  | 55 | N/A | N/A
[5 empty] | <Auto> x1:Mode x2:The parameter of "Auto" command (Fixed to 30) | <Auto> x1:Mode x2:The parameter of "Auto" command (Fixed to 30) | E-Zoom + | 28 | OK | OK |  | 56-5F | N/A | N/A
| Changing Luminance | LUMINANCE xx | N/A | OK | OK | OK | E-Zoom - | 29 | OK | OK | DisplayPort | 70 | OK | OK
|  | LUMINANCE? | N/A | OK | OK | OK | A/V Mute(Blank) | 3E | OK | OK |  | 71 | (Digital-RGB) | (Digital-RGB)
|  | parameter/Return code |  |  | 00：OFF (Normal) 01：ON (Eco) INIT (Setting only) | 00：OFF (Normal) 01：ON (Eco) INIT (Setting only) | Color Mode | 3F | OK | OK |  | 72 | N/A | N/A
| Setting Overscan ratio | OVSCAN xx | N/A | OK | OK | OK | Aspect | 20 | OK | OK |  | 73 | (RGB-Video) | (RGB-Video)
|  | OVSCAN? | N/A | OK | OK | OK | Volume + | 56 | OK | OK |  | 74 | (YCbCr) | (YCbCr)
|  | parameter/Return code |  |  | 00：OFF 02：4％ 04：8％ A0：Auto INIT (Setting only) | 00：OFF 02：4％ 04：8％ A0：Auto INIT (Setting only) | Volume - | 57 | OK | OK |  | 75 | (YPbPr) | (YPbPr)
Changing Source/Input resolution setting | Selecting/Confirming input source | SOURCE xx *Please refer the "Source code" | N/A | OK | OK | OK | Pointer | 50 | OK | OK |  | 76-7E | N/A | N/A
|  | SOURCE? *Please refer the "Source code" | N/A | OK | OK | OK | Screen Fit | 6F | OK | OK |  | 7F | (Return for replying SOURCES?) | (Return for replying SOURCES?)
| Setting/Confirming resolution | RESOL x1 | N/A | OK | OK | OK | User Button | 84 | OK | OK | Change cyclic | F0 (For all source) | OK | OK
|  | RESOL? | N/A | OK | OK | OK | USB | 85 | OK | OK |  | F1 (PC) | OK (PC1,PC2,DisplayPort, USB Display,USB1,LAN,USB2) | OK (PC1,PC2,DisplayPort, USB Display, USB, LAN)
|  | parameter/Return code |  |  | 00：Auto F0：Wide F1：Normal INIT (Setting only) | 00：Auto F0：Wide F1：Normal INIT (Setting only) | LAN | 8A | OK | OK |  | F2 (Video) | OK (HDMI, Video) | OK (HDMI, Video)
Image setting | Setting/Confirming brightness value | BRIGHT xxx | N/A | OK | OK | OK | ID | 8F | OK | OK
|  | BRIGHT? | N/A | OK | OK | OK | ID+0 | 90 | OK | OK
|  | parameter/Return code |  |  | 0-255 INIT/INC/DEC (Setting only) | 0-255 INIT/INC/DEC (Setting only) | ID+1 | 91 | OK | OK
| Setting/Confirming contrast value | CONTRAST xxx | N/A | OK | OK | OK | ID+2 | 92 | OK | OK
|  | CONTRAST? | N/A | OK | OK | OK | ID+3 | 93 | OK | OK
|  | parameter/Return code |  |  | 0-255 INIT/INC/DEC (Setting only) | 0-255 INIT/INC/DEC (Setting only) | ID+4 | 94 | OK | OK
| Setting/Confirming density value | DENSITY xxx | N/A | OK | OK | OK | ID+5 | 95 | OK | OK
|  | DENSITY? | N/A | OK | OK | OK | ID+6 | 96 | OK | OK
|  | parameter/Return code |  |  | 0-255 INIT/INC/DEC (Setting only) | 0-255 INIT/INC/DEC (Setting only) | ID+7 | 97 | OK | OK
| Setting/Confirming tint value | TINT xxx | N/A | OK | OK | OK | ID+8 | 98 | OK | OK
|  | TINT? | N/A | OK | OK | OK | ID+9 | 99 | OK | OK
|  | parameter/Return code |  |  | 0-255 INIT/INC/DEC (Setting only) | 0-255 INIT/INC/DEC (Setting only) | Split | A0 | OK | OK
| Setting/Confirming sharpness value | SHARP x1 | N/A | OK | OK | OK | DisplayPort | A4 | OK | OK
|  | parameter |  |  | x1：0-255 INC/DEC/INIT | x1：0-255 INC/DEC/INIT
|  | SHARP? x1 | N/A | OK | OK | OK
|  | parameter |  |  | N/A | N/A
|  | Return code |  |  | 0-255 | 0-255
| Setting/Confirming color temperature value | CTEMP xxx | N/A | OK | OK | OK
|  | CTEMP? | N/A | OK | OK | OK
|  | parameter/Return code |  |  | Absolute color temperature 0-255 INIT/INC/DEC (Setting only) | Absolute color temperature 0-255 INIT/INC/DEC (Setting only)
| Setting/Confirming color mode | CMODE xx | N/A | OK | OK | OK
|  | CMODE? | N/A | OK | OK | OK
|  | parameter/Return code |  |  | 01：sRGB 04：Presentation 05：Theatre 06：Dynamic 08：Sports 0F：DICOM SIM (PC source only) 11：Black board 12：White board 14：Photo INIT (Setting only) | 01：sRGB 04：Presentation 05：Theatre 06：Dynamic 08：Sports 0F：DICOM SIM (PC source only) 11：Black board 12：White board 14：Photo INIT (Setting only)
| Setting/Confirming horizontal position | HPOS xxx | N/A | OK | OK | OK
|  | HPOS? | N/A | OK | OK | OK
|  | parameter/Return code |  |  | 0-255 INIT/INC/DEC (Setting only) | 0-255 INIT/INC/DEC (Setting only)
| Setting/Confirming vertical position | VPOS xxx | N/A | OK | OK | OK
|  | VPOS? | N/A | OK | OK | OK
|  | parameter/Return code |  |  | 0-255 INIT/INC/DEC (Setting only) | 0-255 INIT/INC/DEC (Setting only)
| Setting/Confirming tracking | TRACKING xxx | N/A | OK | OK | OK
|  | TRACKING? | N/A | OK | OK | OK
|  | parameter/Return code |  |  | 0-255 INIT/INC/DEC (Setting only) | 0-255 INIT/INC/DEC (Setting only)
| Setting/Confirming sync value | SYNC xxx | N/A | OK | OK | OK
|  | SYNC? | N/A | OK | OK | OK
|  | parameter/Return code |  |  | 0-255 INIT/INC/DEC (Setting only) | 0-255 INIT/INC/DEC (Setting only)
| Setting/Confirming noise reduction adjustment | NRS xx | N/A | OK | OK | OK
|  | NRS? | N/A | OK | OK | OK
|  | parameter/Return code |  |  | 01：OFF 02：NR1 03：NR2 INIT (Setting only) | 01：OFF 02：NR1 03：NR2 INIT (Setting only)
| Setting/Confirming offset value (Red/Blue/Green) | OFFSETR xxx | N/A | OK | OK | OK
|  | OFFSETR? | N/A | OK | OK | OK
|  | parameter/Return code |  |  | 0-255 INIT/INC/DEC (Setting only) | 0-255 INIT/INC/DEC (Setting only)
|  | OFFSETG xxx | N/A | OK | OK | OK
|  | OFFSETG? | N/A | OK | OK | OK
|  | parameter/Return code |  |  | 0-255 INIT/INC/DEC (Setting only) | 0-255 INIT/INC/DEC (Setting only)
|  | OFFSETB xxx | N/A | OK | OK | OK
|  | OFFSETB? | N/A | OK | OK | OK
|  | parameter/Return code |  |  | 0-255 INIT/INC/DEC (Setting only) | 0-255 INIT/INC/DEC (Setting only)
| Setting/Confirming gain value (Red/Blue/Green) | GAINR xxx | N/A | OK | OK | OK
|  | GAINR? | N/A | OK | OK | OK
|  | parameter/Return code |  |  | 0-255 INIT/INC/DEC (Setting only) | 0-255 INIT/INC/DEC (Setting only)
|  | GAING xxx | N/A | OK | OK | OK
|  | GAING? | N/A | OK | OK | OK
|  | parameter/Return code |  |  | 0-255 INIT/INC/DEC (Setting only) | 0-255 INIT/INC/DEC (Setting only)
|  | GAINB xxx | N/A | OK | OK | OK
|  | GAINB? | N/A | OK | OK | OK
|  | parameter/Return code |  |  | 0-255 INIT/INC/DEC (Setting only) | 0-255 INIT/INC/DEC (Setting only)
| Setting/Confirming gamma value | GAMMA xx | N/A | OK | OK | OK
|  | GAMMA? | N/A | OK | OK | OK
|  | parameter/Return code |  |  | 20：-2 21：-1 22：0 23：1 24：2 F0：Custom INIT (Setting only) | 20：-2 21：-1 22：0 23：1 24：2 F0：Custom INIT (Setting only)
| Setting/Confirming gamma step value | GAMMALV x1 x2 | N/A | OK | OK | OK
|  | parameter |  |  | x1:Tone 00-08:Tone1-Tone9 x2:Correction value 0-255 INC/DEC | x1:Tone 00-08:Tone1-Tone9 x2:Correction value 0-255 INC/DEC
|  | GAMMALV? xx | N/A | OK | OK | OK
|  | parameter |  |  | Please refer the x1 parameter of "GAMMALV" command. | Please refer the x1 parameter of "GAMMALV" command.
|  | Return code |  |  | 0-255 | 0-255
| Setting/Confirming multi screen setting value | MULSCR x1 x2 x3 | N/A | OK | OK | OK
|  | parameter |  |  | x1:Kind of setting 01:Display pattern 02:Brightness correction 03:Color correction (G-R) 04:Color correction (B-Y) | x1:Kind of setting 01:Display pattern 02:Brightness correction 03:Color correction (G-R) 04:Color correction (B-Y)
[5 empty] | x2:Level setting 00:Off(x1=01only) 01:level1 02:level2 03:level3 04:level4 05:level5 | x2:Level setting 00:Off(x1=01only) 01:level1 02:level2 03:level3 04:level4 05:level5
[5 empty] | x3:Correction value(x1=except 01) 0-255 INIT/INC/DEC | x3:Correction value(x1=except 01) 0-255 INIT/INC/DEC
|  | MULSCR? xx | N/A | OK | OK | OK
|  | parameter |  |  | Please refer the x1 parameter of "MULSCR" command. | Please refer the x1 parameter of "MULSCR" command.
|  | Return code |  |  | Level value:00-04 Correction value :000-255 | Level value:00-04 Correction value :000-255
Image control | Image Processing set | IMGPROC mode | N/A | OK | OK | OK
|  | IMGPROC? | N/A | OK | OK | OK
|  | Parameter/Return code |  |  | 01: Fine 02: Fast INIT (Setting only) | 01: Fine 02: Fast INIT (Setting only)
Sound | Setting/Confirming volume | VOL xxx | N/A | OK | OK | OK
|  | VOL? | N/A | OK | OK | OK
|  | parameter/Return code |  |  | 0-255 INIT/INC/DEC (Setting only) | 0-255 INIT/INC/DEC (Setting only)
| Split screen function | SPS x1 x2 | N/A | OK | OK | OK
|  | Parameter |  |  | SPS 01 00 : Split screen OFF 01 01 : Split screen ON SPS 02 00 : Both screen size are same 02 01 : Left screen become bigger than right 02 02 : Right screen become bigger than left SPS 03 xx : Source change of left screen SPS 04 xx : Source change of right screen SPS 05 : Switch left and right screen. | SPS 01 00 : Split screen OFF 01 01 : Split screen ON SPS 02 00 : Both screen size are same 02 01 : Left screen become bigger than right 02 02 : Right screen become bigger than left SPS 03 xx : Source change of left screen SPS 04 xx : Source change of right screen SPS 05 : Switch left and right screen.
| Setting/Confirming Audio Mode | AUDIO mode [source] | N/A | OK | OK | OK
|  | parameter/Return code |  |  | Changing audio input 00：Auto 01：Audio 1 02：Audio 2 03：Audio input(L/R) INIT (Setting only) | Changing audio input 00：Auto 01：Audio 1 02：Audio 2 03：Audio input(L/R) INIT (Setting only)
|  | AUDIO? [source] | N/A | OK | OK | OK
|  | parameter |  |  | N/A | N/A
|  | Return code |  |  | Please refer the mode parameter of AUDIO command. | Please refer the mode parameter of AUDIO command.
Unique function | Setting/Confirming A/V mute | MUTE xxx | N/A | OK | OK | OK
|  | MUTE? | N/A | OK | OK | OK
|  | parameter/Return code |  |  | ON ： A/Vmute On OFF：A/V mute Off INIT (Setting only) | ON ： A/Vmute On OFF：A/V mute Off INIT (Setting only)
| Setting/Confirming freeze function | FREEZE xxx | N/A | OK | OK | OK
|  | FREEZE? | N/A | OK | OK | OK
|  | parameter/Return code |  |  | ON :Execute "Freeze OFF: Cancel "Freeze" INIT (Setting only) | ON :Execute "Freeze OFF: Cancel "Freeze" INIT (Setting only)
| Setting closed caption (only American model) | CCAP xxx | N/A | OK | OK (EAI only) | OK (EAI only)
|  | CCAP? | N/A | OK | OK (EAI only) | OK (EAI only)
|  | parameter/Return code |  |  | 00：OFF 11：CC1 12：CC2 INIT (Setting only) | 00：OFF 11：CC1 12：CC2 INIT (Setting only)
Environment setting | Setting/Confirming the reverse image (Horizontal) | HREVERSE xxx | N/A | OK | OK | OK
|  | HREVERSE? | N/A | OK | OK | OK
|  | parameter/Return code |  |  | ON :Flip horizontal OFF: Normal position INIT (Setting only) | ON :Flip horizontal OFF: Normal position INIT (Setting only)
| Setting/Confirming the reverse image (Vertical) | VREVERSE xxx | N/A | OK | OK | OK
|  | VREVERSE? | N/A | OK | OK | OK
|  | parameter/Return code |  |  | ON :Flip vertical OFF: Normal position INIT (Setting only) | ON :Flip vertical OFF: Normal position INIT (Setting only)
| Selecting/Confirming background color (A/V Mute display screen) | MSEL xx | N/A | OK | OK | OK
|  | MSEL? | N/A | OK | OK | OK
|  | parameter/Return code |  |  | 00： Black 01：Blue 02：User logo INIT (Setting only) | 00： Black 01：Blue 02：User logo INIT (Setting only)
| Reset All | INITALL | N/A | OK | OK | OK
| Selecting/Confirming Communication Speed | SPEED xx | N/A | N/A | OK | OK
|  | SPEED? | N/A | N/A | OK | OK
|  | parameter/Return code |  |  | 00：9600bps 01：19200bps 02：38400bps 03：57600bps INIT (Setting only) | 00：9600bps 01：19200bps 02：38400bps 03：57600bps INIT (Setting only)
| Setting/Confirming projector ID | PROJID xx | N/A | OK | OK | OK
|  | PROJID? | N/A | OK | OK | OK
|  | parameter/Return code |  |  | 00 ：OFF 01-09：ID1-1D9 INIT (Setting only) | 00 ：OFF 01-09：ID1-1D9 INIT (Setting only)
Network setting | Getting AMX DDDP BeaconMessage | AMX | N/A | N/A | OK | OK
|  | Return code |  |  | *The return form follows the specification of AMX. AMXB<-SDKClass=VideoProjector> <-GUID=EPSON_EMP001><-Revision=1.0.0> | *The return form follows the specification of AMX. AMXB<-SDKClass=VideoProjector> <-GUID=EPSON_EMP001><-Revision=1.0.0>
| Setting/Confirming of AMX DDDP IP BeaconMessage | AMXDDDP xx | N/A | OK | OK | OK
|  | AMXDDDP? | N/A | OK | OK | OK
|  | parameter/Return code |  |  | 00:BeaconMessage stop 01:BeaconMessage start INIT (Setting only) | 00:BeaconMessage stop 01:BeaconMessage start INIT (Setting only)
Information | Getting lamp operation time | LAMP? | N/A | OK | OK | OK

## 1776W
Back to Product List
Command list | [5 empty] | Key command |  |  | Source code
OK:Available / N/A: Return "ERR") | [5 empty] | OK:Available / N/A: Return "ERR") |  |  | OK:Available / N/A: Return "ERR")
Function Category | Command Function | Command Name | Operation while using "Password" function | Network | 1776W/C301MS 1771W/C301MN C3011WN/1761W C261MN/C3005WN 1751/C261M/C3001X | Main key | code | 1776W/C301MS 1771W/C301MN C3011WN/1761W C261MN/C3005WN 1751/C261M/C3001X | Source | code | 1776W/C301MS 1771W/C301MN C3011WN/1761W C261MN/C3005WN 1751/C261M/C3001X
Power Control | Power On | PWR ON | OK | OK | OK | Power | 01 | OK | INPUT1 (10 is the "INPUT1" button of remote controller) | 10 | OK
| Power Off | PWR OFF | OK | OK | OK | Menu | 03 | OK |  | 11 | OK (RGB)
| Confirmation power status | PWR? | OK | OK | OK | Help | 04 | OK |  | 12 | N/A
|  | (Response code returned ) |  |  | 00: Standby Mode (Network OFF) 01: Lamp ON 02: Warmup 03: Cool down 04: Standby Mode (Network ON) 05: Abnormality standby | ESC | 05 | OK |  | 13 | N/A
Main Unit Operation | Key operation | KEY xx *Refer the "Key code" | N/A | OK | OK | Enter | 16 | OK |  | 14 | OK (Component)
Projection screen adjustment | Setting vertical keystone correction value | VKEYSTONE xxx | N/A | OK | OK | Up | 35 | OK |  | 15 | N/A
|  | VKEYSTONE? | N/A | OK | OK | Down | 36 | OK |  | 16-1E | N/A
|  | Parameter/Return code |  |  | 0-255 INIT/INC/DEC (Setting only) | Left | 37 | OK |  | 1F | OK (Auto)
| Setting horizontal keystone correction value | HKEYSTONE xxx | N/A | OK | OK | Right | 38 | OK | INPUT3 (DVI/HDMI) (30 is the "INPUT3" button of remote controller) | 30 | OK (HDMI)
|  | HKEYSTONE? | N/A | OK | OK | SourceSearch | 48 | OK |  | 31 | (Digital-RGB)
|  | Parameter/Return code |  |  | 0-255 INIT/INC/DEC (Setting only) | Focus + | 0A | OK (Auto focus model only) |  | 32 | N/A
| Setting auto keystone correction | AUTOKEYSTONE xxx | N/A | OK | OK | Focus - | 0B | OK (Auto focus model only) |  | 33 | (RGB-Video)
|  | AUTOKEYSTONE? | N/A | OK | OK | Screen Fit | 6E | OK (Screen fit model only) |  | 34 | (YCbCr)
|  | Parameter/Return code |  |  | ON/OFF INIT (Setting only) |  |  |  |  | 35 | (YPbPr)
| Setting Quick Corner | QC x1 x2 x3 x4 x5 x6 x7 x8 | N/A | OK | OK | Remote Controller | code | 1776W/C301MS 1771W/C301MN C3011WN/1761W C261MN/C3005WN 1751/C261M/C3001X |  | 36-3E | N/A
|  | Parameter |  |  | x1-x8:0-9999 This command can be set in the following turns. Left-top (x, y) => Right-top (x, y) => Right-bottom (x, y) => Left-bottom (x, y) | Power | 3B | OK |  | 3F | N/A
|  | QC? | N/A | OK | OK | Power ON | A1 | OK | VIDEO | 40 | OK
|  | Return code |  |  | 0-9999 The coordinates of 4 points are returned by 4lines. | Power OFF | 6C | OK | VIDEO(RCA) | 41 | OK (Video)
| Setting Quick Corner (Vector) | QCV x1 x2 x3 x4 x5 x6 x7 x8 | N/A | OK | OK | Menu | 3C | OK | EasyMP | 50 | N/A
|  | Parameter |  |  | x1-x8:0-99 This command can be set in the following turns. Left-top (x, y) => Right-top (x, y) => Right-bottom (x, y) => Left-bottom (x, y) | Help | 30 | OK |  | 51 | OK (USB Display)
| Setting Quick Corner (Coordinates movement) | QCMV control direction movement | N/A | OK | N/A | ESC | 3D | OK |  | 52 | OK (USB)
|  | Parameter |  |  | control: Assign Quick Corner control position 01: Left-Top 02: Right-Top 03: Right-bottom 04: Left-bottom INIT: (Setting only) direction: Assign direction 01: move to upper 02: move to lower 03: move to left 04. move to right movement: input the movement value Only "INC" command is available. (Setting only) | Enter | 49 | OK |  | 53 | OK (LAN)
| Setting H-Keystone adjuster | SLIDEKEYSTONE xxx | N/A | OK | N/A | Pointer up | 58 | OK |  | 54 | N/A
|  | SLIDEKEYSTONE? | N/A | OK | N/A | Pointer down | 59 | OK |  | 55 | N/A
|  | Parameter/Return code |  |  | N/A | Pointer left | 5A | OK |  | 56-5F | N/A
|  | CORRECTMET? | N/A | OK | N/A | Pointer right | 5B | OK | Change cyclic | F0 | OK
|  | Return code |  |  | N/A | Page Up | 68 | OK |  | F1(PC) | OK(PC,USB Display, USB, LAN)
| Setting Aspect ratio | ASPECT xx | N/A | OK | OK | Page Down | 69 | OK |  | F2(Video) | OK(HDMI, Video)
|  | ASPECT? | N/A | OK | OK | Auto | 4A | OK |  | F3 | N/A
|  | Parameter/Return code |  |  | XGA model 00:Normal 10:4:3 20:16:9 30:Auto INIT (Setting only) | Comp1(Computer) | 43 | OK |  | F4 | N/A
[5 empty] | WXGA model 00: Normal 20: 16:9 30: Auto 40: Full 50: Zoom 60: Native INIT (Setting only) | SourceSearch | 67 | OK |  | F5-FF | N/A
[6 empty] | Video | 46 | OK
[5 empty] | <Auto> x1:Mode x2:Auto | Freeze | 47 | OK
| Changing Luminance | LUMINANCE xx | N/A | OK | OK | E-Zoom + | 28 | OK
|  | LUMINANCE? | N/A | OK | OK | E-Zoom - | 29 | OK
|  | Parameter/Return code |  |  | 00:Normal 01:Eco INIT (Setting only) | A/V Mute(Blank) | 3E | OK
| Setting focus value | FOCUS xxx | OK | OK | OK (Auto focus model only) | Color Mode | 3F | OK
|  | FOCUS? | OK | OK | OK (Auto focus model only) | Aspect | 20 | OK
|  | Parameter/Return code |  |  | Electrical focus 0-255 MIN/MAX/INC/DEC/OFF (Setting only) | Focus + | 2A | OK
| Setting Overscan ratio | OVSCAN xx | N/A | OK | OK | Focus - | 2B | OK
|  | OVSCAN? | N/A | OK | OK | Volume + | 56 | OK
|  | Parameter/Return code |  |  | 00:Off 02:4% 04:8% A0:Auto INIT (Setting only) | Volume - | 57 | OK
Changing Source/Input resolution setting | Selecting/Confirming input source | SOURCE xx * Refer the "Source code" | N/A | OK | OK | Pointer | 50 | OK
|  | SOURCE? * Refer the "Source code" | N/A | OK | OK | Screen Fit | 6F | OK
| Setting/Confirming resolution | RESOL x1 | N/A | OK | OK | User Button | 84 | OK
|  | RESOL? | N/A | OK | OK | USB | 85 | OK
|  | Parameter/Return code |  |  | 00:Auto F0:Wide F1:Normal INIT (Setting only) | LAN | 8A | OK
Image setting | Setting/Confirming brightness value | BRIGHT xxx | N/A | OK | OK | ID | 8F | OK
|  | BRIGHT? | N/A | OK | OK | ID+0 | 90 | OK
|  | Parameter/Return code |  |  | 0-255 INIT/INC/DEC (Setting only) | ID+1 | 91 | OK
| Setting/Confirming contrast value | CONTRAST xxx | N/A | OK | OK | ID+2 | 92 | OK
|  | CONTRAST? | N/A | OK | OK | ID+3 | 93 | OK
|  | Parameter/Return code |  |  | 0-255 INIT/INC/DEC (Setting only) | ID+4 | 94 | OK
| Setting/Confirming density value | DENSITY xxx | N/A | OK | OK | ID+5 | 95 | OK
|  | DENSITY? | N/A | OK | OK | ID+6 | 96 | OK
|  | Parameter/Return code |  |  | 0-255 INIT/INC/DEC (Setting only) | ID+7 | 97 | OK
| Setting/Confirming tint value | TINT xxx | N/A | OK | OK | ID+8 | 98 | OK
|  | TINT? | N/A | OK | OK | ID+9 | 99 | OK
|  | Parameter/Return code |  |  | 0-255 INIT/INC/DEC (Setting only) | Split | A0 | OK
| Setting/Confirming sharpness value | SHARP x1 | N/A | OK | OK
|  | Parameter |  |  | x1:0-255 INC/DEC/INIT
|  | SHARP? x1 | N/A | OK | OK
|  | Parameter |  |  | N/A
|  | Return code |  |  | 0-255
| Setting/Confirming Red/Blue/Green color value | RED xxx | N/A | OK | OK
|  | RED? | N/A | OK | OK
|  | Parameter/Return code |  |  | 0-255 INIT/INC/DEC (Setting only)
|  | GREEN xxx | N/A | OK | OK
|  | GREEN? | N/A | OK | OK
|  | Parameter/Return code |  |  | 0-255 INIT/INC/DEC (Setting only)
|  | BLUE xxx | N/A | OK | OK
|  | BLUE? | N/A | OK | OK
|  | Parameter/Return code |  |  | 0-255 INIT/INC/DEC (Setting only)
| Setting/Confirming color temperature value | CTEMP xxx | N/A | OK | OK
|  | CTEMP? | N/A | OK | OK
|  | Parameter/Return code |  |  | Absolute color temperature 0-255 INIT/INC/DEC (Setting only)
| Setting/Confirming color mode | CMODE xx | N/A | OK | OK
|  | CMODE? | N/A | OK | OK
|  | Parameter/Return code |  |  | 01:sRGB 04:Presentation 05:Theatre 06:Dynamic 08:Sports 0F: DICOM SIM (PC source only) 10: Customize 11:Black Board 12:White Board 14:Photo INIT (Setting only)
| Setting/Confirming horizontal position | HPOS xxx | N/A | OK | OK
|  | HPOS? | N/A | OK | OK
|  | Parameter/Return code |  |  | 0-255 INIT/INC/DEC (Setting only)
| Setting/Confirming vertical position | VPOS xxx | N/A | OK | OK
|  | VPOS? | N/A | OK | OK
|  | Parameter/Return code |  |  | 0-255 INIT/INC/DEC (Setting only)
| Setting/Confirming tracking | TRACKING xxx | N/A | OK | OK
|  | TRACKING? | N/A | OK | OK
|  | Parameter/Return code |  |  | 0-255 INIT/INC/DEC (Setting only)
| Setting/Confirming sync value | SYNC xxx | N/A | OK | OK
|  | SYNC? | N/A | OK | OK
|  | Parameter/Return code |  |  | 0-255 INIT/INC/DEC (Setting only)
| Setting/Confirming noise reduction adjustment | NRS xx | N/A | OK | OK
|  | NRS? | N/A | OK | OK
|  | Parameter/Return code |  |  | 01:Off 02:NR1 03:NR2 INIT (Setting only)
| Setting/Confirming multi screen setting value | MULSCR x1 x2 x3 | N/A | OK | OK
|  | Parameter |  |  | x1 : Kind of adjustment 01: Display pattern 02: Brightness correction 03: Color correction (G-R) 04: Color correction (B-Y)
x2 : Level setting 00: Off (x1=01 only) 01: Level1 02: Level2 03: Level3 04: Level4 05: Level5
x3 : Adjustment value (Except x1=00) 0-255 INIT/INC/DEC
|  | MULSCR? xx | N/A | OK | OK
|  | Parameter |  |  | Refer the parameter of MULSCR command
|  | Return code |  |  | Reply setting value of each level
Image control | Image Processing set | IMGPROC mode | N/A | OK | OK
|  | IMGPROC? | N/A | OK | OK
|  | Parameter/Return code |  |  | 01: Fine 02: Fast INIT (Setting only)
Sound | Setting/Confirming volume | VOL xxx | N/A | OK | OK
|  | VOL? | N/A | OK | OK
|  | Parameter/Return code |  |  | 0-255 INIT/INC/DEC (Setting only)
Unique function | Setting/Confirming A/V mute | MUTE xxx | N/A | OK | OK
|  | MUTE? | N/A | OK | OK
|  | Parameter/Return code |  |  | ON :Execute "A/V mute" OFF: Cancel "A/V mute" INIT (Setting only)
| Setting/Confirming freeze function | FREEZE xxx | N/A | OK | OK
|  | FREEZE? | N/A | OK | OK
|  | Parameter/Return code |  |  | ON :Execute freeze OFF: Cancel "Freeze" INIT (Setting only)
| Split screen function | SPS x1 x2 | N/A | OK | OK
|  | Parameter |  |  | SPS 01 00 : Split screen OFF 01 01 : Split screen ON SPS 02 00 : Both screen size are same 02 01 : Left screen become bigger than right 02 02 : Right screen become bigger than left SPS 03 xx : Source change of left screen SPS 04 xx : Source change of right screen SPS 05 : Switch left and right screen.
| Setting closed caption (only American model) | CCAP xxx | N/A | OK | OK (EAI only)
|  | CCAP? | N/A | OK | OK (EAI only)
|  | Parameter/Return code |  |  | 00:OFF 11:CC1 12:CC2 F0:Changing cyclically(Setting only) INIT (Setting only)
Environment setting | Setting/Confirming the reverse image (Horizontal) | HREVERSE xxx | N/A | OK | OK
|  | HREVERSE? | N/A | OK | OK
|  | Parameter/Return code |  |  | ON :Flip horizontal OFF: Normal position INIT (Setting only)
| Setting/Confirming the reverse image (Vertical) | VREVERSE xxx | N/A | OK | OK
|  | VREVERSE? | N/A | OK | OK
|  | Parameter/Return code |  |  | ON :Flip vertical OFF: Normal position INIT (Setting only)
| Selecting/Confirming background color (A/V Mute display screen) | MSEL xx | N/A | OK | OK
|  | MSEL? | N/A | OK | OK
|  | Parameter/Return code |  |  | 00:Black 01:Blue 02:User logo INIT (Setting only)
| Reset All | INITALL | N/A | OK | OK
| Selecting/Confirming Communication Speed | SPEED xx | N/A | N/A | OK
|  | SPEED? | N/A | N/A | OK
|  | Parameter/Return code |  |  | 00：9600bps 01：19200bps 02：38400bps 03：57598bps INIT (Setting only)
| Setting/Confirming projector ID | PROJID xx | N/A | OK | OK
|  | PROJID? | N/A | OK | OK
|  | Parameter/Return code |  |  | 00 : Off 01-09 : ID1-ID9
Network setting | Getting AMX DDDP BeaconMessage | AMX | N/A | N/A | N/A
|  | Return code |  |  | N/A
| Setting/Confirming of AMX DDDP IP BeaconMessage | AMXDDDP xx | N/A | OK | OK
|  | AMXDDDP? | N/A | OK | OK
|  | Parameter/Return code |  |  | 00:BeaconMessage stop 01:BeaconMessage start INIT (Setting only)
Information | Getting lamp operation time | LAMP? | N/A | OK | OK
| Getting serial number | SNO? | N/A | OK

## 1775W
Back to Product List
Command list | [7 empty] | Key code |  |  |  |  | Source code
OK:Available / N/A: Return "ERR") | [7 empty] | OK:Available / N/A: Return "ERR") |  |  |  |  | OK:Available / N/A: Return "ERR")
Function Category | Command Function | Command Name | Operation while using "Password" function | Network | 1775W/C300MS | 1760W/1770W C260MN/C300MN/C3010WN | 1750/1750G C260M/C3000X | Main key | Code | 1775W/C300MS | 1760W/1770W C260MN/C300MN/C3010WN | 1750/1750G C260M/C3000X | Source | Code | 1775W/C300MS | 1760W/1770W C260MN/C300MN/C3010WN | 1750/1750G C260M/C3000X
Power Control | Power On | PWR ON | OK | OK | OK | OK | OK | Power | 01 | OK | OK | OK | INPUT1 (10 is the "INPUT1" button of remote controller) | 10 | OK | OK | OK
| Power Off | PWR OFF | OK | OK | OK | OK | OK | Menu | 03 | OK | OK | OK |  | 11 | OK (RGB) | OK (RGB) | OK (RGB)
| Confirmation power status | PWR? | OK | OK | OK | OK | OK | Help | 04 | OK | OK | OK |  | 12 | N/A | N/A | N/A
|  | (Response code returned ) |  |  | 00: Standby Mode (Network OFF) 01: Lamp ON 02: Warmup 03: Cool down 04: Standby Mode (Network ON) 05: Abnormality standby | 00: Standby Mode (Network OFF) 01: Lamp ON 02: Warmup 03: Cool down 04: Standby Mode (Network ON) 05: Abnormality standby | 00: Standby Mode (Network OFF) 01: Lamp ON 02: Warmup 03: Cool down 04: Standby Mode (Network ON) 05: Abnormality standby | ESC | 05 | OK | OK | OK |  | 13 | N/A | N/A | N/A
Main Unit Operation | Key operation | KEY xx *Refer the "Key code" | N/A | OK | OK | OK | OK | Enter | 16 | OK | OK | OK |  | 14 | OK (Component) | OK (Component) | OK (Component)
Projection screen adjustment | Setting vertical keystone correction value | VKEYSTONE xxx | N/A | OK | OK | OK | OK | Up | 35 | OK | OK | OK |  | 15 | N/A | N/A | N/A
|  | VKEYSTONE? | N/A | OK | OK | OK | OK | Down | 36 | OK | OK | OK |  | 16-1E | N/A | N/A | N/A
|  | Parameter/Return code |  |  | 0-255 INIT/INC/DEC (Setting only) | 0-255 INIT/INC/DEC (Setting only) | 0-255 INIT/INC/DEC (Setting only) | Left | 37 | OK | OK | OK |  | 1F | OK (Auto) | OK (Auto) | OK (Auto)
| Setting horizontal keystone correction value | HKEYSTONE xxx | N/A | OK | OK | OK | OK | Right | 38 | OK | OK | OK | INPUT3 (DVI/HDMI) (30 is the "INPUT3" button of remote controller) | 30 | OK (HDMI) | OK (HDMI) | N/A
|  | HKEYSTONE? | N/A | OK | OK | OK | OK | SourceSearch | 48 | OK | OK | OK |  | 31 | (Digital-RGB) | (Digital-RGB) | N/A
|  | Parameter/Return code |  |  | 0-255 INIT/INC/DEC (Setting only) | 0-255 INIT/INC/DEC (Setting only) | 0-255 INIT/INC/DEC (Setting only) | Focus + | 0A | OK | N/A | N/A |  | 32 | N/A | N/A | N/A
| Setting auto keystone correction | AUTOKEYSTONE xxx | N/A | OK | OK | OK | OK | Focus - | 0B | OK | N/A | N/A |  | 33 | (RGB-Video) | (RGB-Video) | N/A
|  | AUTOKEYSTONE? | N/A | OK | OK | OK | OK | Screen Fit | 6E | OK | N/A | N/A |  | 34 | (YCbCr) | (YCbCr) | N/A
|  | Parameter/Return code |  |  | ON/OFF INIT (Setting only) | ON/OFF INIT (Setting only) | ON/OFF INIT (Setting only) | [6 empty] | 35 | (YPbPr) | (YPbPr) | N/A
| Setting Quick Corner | QC x1 x2 x3 x4 x5 x6 x7 x8 | N/A | OK | OK | OK | OK | [6 empty] | 36-3E | N/A | N/A | N/A
|  | Parameter |  |  | x1-x8:0-9999 This command can be set in the following turns. Left-top (x, y) => Right-top (x, y) => Right-bottom (x, y) => Left-bottom (x, y) | x1-x8:0-9999 This command can be set in the following turns. Left-top (x, y) => Right-top (x, y) => Right-bottom (x, y) => Left-bottom (x, y) | x1-x8:0-9999 This command can be set in the following turns. Left-top (x, y) => Right-top (x, y) => Right-bottom (x, y) => Left-bottom (x, y) | IR | Code | 1775W/C300MS | 1760W/1770W C260MN/C300MN/C3010WN | 1750/1750G C260M/C3000X |  | 3F | N/A | N/A | N/A
|  | QC? | N/A | OK | OK | OK | OK | Power | 3B | OK | OK | OK | VIDEO | 40 | OK | OK | OK
|  | Return code |  |  | 0-9999 The coordinates of 4 points are returned by 4lines. The coordinates of 4 points are returned by 4lines. | 0-9999 The coordinates of 4 points are returned by 4lines. | 0-9999 The coordinates of 4 points are returned by 4lines. | Power ON | A1 | OK | OK | OK | VIDEO(RCA) | 41 | OK (Video) | OK (Video) | OK (Video)
| Setting Quick Corner (Vector) | QCV x1 x2 x3 x4 x5 x6 x7 x8 | N/A | OK | OK | OK | OK | Power OFF | 6C | OK | OK | OK | EasyMP | 50 | N/A | N/A | N/A
|  | Parameter |  |  | x1-x8:0-99 This command can be set in the following turns. Left-top (x, y) => Right-top (x, y) => Right-bottom (x, y) => Left-bottom (x, y) | x1-x8:0-99 This command can be set in the following turns. Left-top (x, y) => Right-top (x, y) => Right-bottom (x, y) => Left-bottom (x, y) | x1-x8:0-99 This command can be set in the following turns. Left-top (x, y) => Right-top (x, y) => Right-bottom (x, y) => Left-bottom (x, y) | Menu | 3C | OK | OK | OK |  | 51 | OK (USB Display) | OK (USB Display) | OK (USB Display)
| Setting Aspect ratio | ASPECT xx | N/A | OK | OK | OK | OK | Help | 30 | OK | OK | OK |  | 52 | OK (USB) | OK (USB) | OK (USB)
|  | ASPECT? | N/A | OK | OK | OK | OK | ESC | 3D | OK | OK | OK |  | 53 | OK (LAN) | OK (LAN) | N/A
|  | Parameter/Return code |  |  | 00:Normal 20:16:9 30:Auto 40:Full 50:Zoom 60:Native INIT (Setting only) | 00:Normal 20:16:9 30:Auto 40:Full 50:Zoom 60:Native INIT (Setting only) | 00:Normal 10:4:3 20:16:9 INIT (Setting only) | Enter | 49 | OK | OK | OK |  | 54 | N/A | N/A | N/A
[5 empty] | <Auto> x1:Mode x2:The parameter of "Auto" command (Fixed to 30) | <Auto> x1:Mode x2:The parameter of "Auto" command (Fixed to 30) |  | Pointer: Up | 58 | OK | OK | OK |  | 55-5F | N/A | N/A | N/A
[8 empty] | Pointer: Down | 59 | OK | OK | OK | Change cyclic | F0 (For all source) | OK | OK | OK
| Changing Luminance | LUMINANCE xx | N/A | OK | OK | OK | OK | Pointer: Left | 5A | OK | OK | OK |  | F1 (PC) | OK (PC,USB Display, USB,LAN) | OK (PC,USB Display, USB,LAN) | OK (PC,USB Display, USB)
|  | LUMINANCE? | N/A | OK | OK | OK | OK | Pointer: Right | 5B | OK | OK | OK |  | F2 (Video) | OK (HDMI, Video) | OK (HDMI, Video) | OK (Video)
|  | Parameter/Return code |  |  | 00:Normal 01:Eco INIT (Setting only) | 00:Normal 01:Eco INIT (Setting only) | 00:Normal 01:Eco INIT (Setting only) | Page Up | 68 | OK | OK | OK |  | F3 | N/A | N/A | N/A
| Setting Overscan ratio | OVSCAN xx | N/A | OK | OK | OK | OK | Page Down | 69 | OK | OK | OK |  | F4 | N/A | N/A | N/A
|  | OVSCAN? | N/A | OK | OK | OK | OK | Auto | 4A | OK | OK | OK |  | F5-FF | N/A | N/A | N/A
|  | Parameter/Return code |  |  | 00:Off 02:4% 04:8% A0:Auto INIT (Setting only) | 00:Off 02:4% 04:8% A0:Auto INIT (Setting only) | 00:Off 02:4% 04:8% A0:Auto INIT (Setting only) | Comp1(Computer) | 43 | OK | OK | OK
Changing Source/Input resolution setting | Selecting/Confirming input source | SOURCE xx * About the parameter, please refer the "Source code". | N/A | OK | OK | OK | OK | SourceSearch | 67 | OK | OK | OK
|  | SOURCE? * About the return code, please refer the "Source code". | N/A | OK | OK | OK | OK | Video | 46 | OK | OK | OK
| Setting/Confirming resolution | RESOL x1 | N/A | OK | OK | OK | OK | Freeze | 47 | OK | OK | OK
|  | RESOL? | N/A | OK | OK | OK | OK | E-Zoom + | 28 | OK | OK | OK
|  | Parameter/Return code |  |  | 00:Auto F0:Wide F1:Normal INIT (Setting only) | 00:Auto F0:Wide F1:Normal INIT (Setting only) | 00:Auto F0:Wide F1:Normal INIT (Setting only) | E-Zoom - | 29 | OK | OK | OK
Image setting | Setting/Confirming brightness value | BRIGHT xxx | N/A | OK | OK | OK | OK | A/V Mute | 3E | OK | OK | OK
|  | BRIGHT? | N/A | OK | OK | OK | OK | Color Mode | 3F | OK | OK | OK
|  | Parameter/Return code |  |  | 0-255 INIT/INC/DEC (Setting only) | 0-255 INIT/INC/DEC (Setting only) | 0-255 INIT/INC/DEC (Setting only) | Aspect | 20 | OK | OK | OK
| Setting/Confirming contrast value | CONTRAST xxx | N/A | OK | OK | OK | OK | Focus + | 2A | OK | OK | OK
|  | CONTRAST? | N/A | OK | OK | OK | OK | Focus - | 2B | OK | OK | OK
|  | Parameter/Return code |  |  | 0-255 INIT/INC/DEC (Setting only) | 0-255 INIT/INC/DEC (Setting only) | 0-255 INIT/INC/DEC (Setting only) | Volume + | 56 | OK | OK | OK
| Setting/Confirming density value | DENSITY xxx | N/A | OK | OK | OK | OK | Volume - | 57 | OK | OK | OK
|  | DENSITY? | N/A | OK | OK | OK | OK | Pointer | 50 | OK | OK | OK
|  | Parameter/Return code |  |  | 0-255 INIT/INC/DEC (Setting only) | 0-255 INIT/INC/DEC (Setting only) | 0-255 INIT/INC/DEC (Setting only) | Screen Fit | 6F | OK | OK | OK
| Setting/Confirming tint value | TINT xxx | N/A | OK | OK | OK | OK | User Button | 84 | OK | OK | OK
|  | TINT? | N/A | OK | OK | OK | OK | USB | 85 | OK | OK | OK
|  | Parameter/Return code |  |  | 0-255 INIT/INC/DEC (Setting only) | 0-255 INIT/INC/DEC (Setting only) | 0-255 INIT/INC/DEC (Setting only) | LAN | 8A | OK | OK | OK
| Setting/Confirming sharpness value | SHARP x1 | N/A | OK | OK | OK | OK | ID | 8F | OK | OK | OK
|  | Parameter |  |  | x1:0-255 INC/DEC/INIT | x1:0-255 INC/DEC/INIT | x1:0-255 INC/DEC/INIT | ID+0 | 90 | OK | OK | OK
|  | SHARP? x1 | N/A | OK | OK | OK | OK | ID+1 | 91 | OK | OK | OK
|  | Parameter |  |  | N/A | N/A | N/A | ID+2 | 92 | OK | OK | OK
|  | Return code |  |  | 0-255 | 0-255 | 0-255 | ID+3 | 93 | OK | OK | OK
| Setting/Confirming Red/Blue/Green color value | RED xxx | N/A | OK | OK | OK | OK | ID+4 | 94 | OK | OK | OK
|  | RED? | N/A | OK | OK | OK | OK | ID+5 | 95 | OK | OK | OK
|  | Parameter/Return code |  |  | 0-255 INIT/INC/DEC (Setting only) | 0-255 INIT/INC/DEC (Setting only) | 0-255 INIT/INC/DEC (Setting only) | ID+6 | 96 | OK | OK | OK
|  | GREEN xxx | N/A | OK | OK | OK | OK | ID+7 | 97 | OK | OK | OK
|  | GREEN? | N/A | OK | OK | OK | OK | ID+8 | 98 | OK | OK | OK
|  | Parameter/Return code |  |  | 0-255 INIT/INC/DEC (Setting only) | 0-255 INIT/INC/DEC (Setting only) | 0-255 INIT/INC/DEC (Setting only) | ID+9 | 99 | OK | OK | OK
|  | BLUE xxx | N/A | OK | OK | OK | OK
|  | BLUE? | N/A | OK | OK | OK | OK
|  | Parameter/Return code |  |  | 0-255 INIT/INC/DEC (Setting only) | 0-255 INIT/INC/DEC (Setting only) | 0-255 INIT/INC/DEC (Setting only)
| Setting/Confirming color temperature value | CTEMP xxx | N/A | OK | OK | OK | OK
|  | CTEMP? | N/A | OK | OK | OK | OK
|  | Parameter/Return code |  |  | Absolute color temperature 0-255 INIT/INC/DEC (Setting only) | Absolute color temperature 0-255 INIT/INC/DEC (Setting only) | Absolute color temperature 0-255 INIT/INC/DEC (Setting only)
| Setting/Confirming color mode | CMODE xx | N/A | OK | OK | OK | OK
|  | CMODE? | N/A | OK | OK | OK | OK
|  | Parameter/Return code |  |  | 01:sRGB 04:Presentation 1 05:Theatre 06:Dynamic 08:Sports 10:Custom 11:Black Board 12:White Board 14:Photo INIT (Setting only) | 01:sRGB 04:Presentation 1 05:Theatre 06:Dynamic 08:Sports 10:Custom 11:Black Board 12:White Board 14:Photo INIT (Setting only) | 01:sRGB 04:Presentation 1 05:Theatre 06:Dynamic 08:Sports 10:Custom 11:Black Board 12:White Board 14:Photo INIT (Setting only)
| Setting/Confirming horizontal position | HPOS xxx | N/A | OK | OK | OK | OK
|  | HPOS? | N/A | OK | OK | OK | OK
|  | Parameter/Return code |  |  | 0-255 INIT/INC/DEC (Setting only) | 0-255 INIT/INC/DEC (Setting only) | 0-255 INIT/INC/DEC (Setting only)
| Setting/Confirming vertical position | VPOS xxx | N/A | OK | OK | OK | OK
|  | VPOS? | N/A | OK | OK | OK | OK
|  | Parameter/Return code |  |  | 0-255 INIT/INC/DEC (Setting only) | 0-255 INIT/INC/DEC (Setting only) | 0-255 INIT/INC/DEC (Setting only)
| Setting/Confirming tracking | TRACKING xxx | N/A | OK | OK | OK | OK
|  | TRACKING? | N/A | OK | OK | OK | OK
|  | Parameter/Return code |  |  | 0-255 INIT/INC/DEC (Setting only) | 0-255 INIT/INC/DEC (Setting only) | 0-255 INIT/INC/DEC (Setting only)
| Setting/Confirming sync value | SYNC xxx | N/A | OK | OK | OK | OK
|  | SYNC? | N/A | OK | OK | OK | OK
|  | Parameter/Return code |  |  | 0-255 INIT/INC/DEC (Setting only) | 0-255 INIT/INC/DEC (Setting only) | 0-255 INIT/INC/DEC (Setting only)
| Setting/Confirming noise reduction adjustment | NRS xx | N/A | OK | OK | OK | OK
|  | NRS? | N/A | OK | OK | OK | OK
|  | Parameter/Return code |  |  | 01:Off 02:NR1 03:NR2 INIT (Setting only) | 01:Off 02:NR1 03:NR2 INIT (Setting only) | 01:Off 02:NR1 03:NR2 INIT (Setting only)
| Setting/Confirming multi screen setting value | MULSCR x1 x2 x3 | N/A | OK | OK | OK | OK
|  | Parameter |  |  | x1:Kind of setting 01:Display pattern 02:Brightness correction 03:Color correction (G-R) 04:Color correction (B-Y) | x1:Kind of setting 01:Display pattern 02:Brightness correction 03:Color correction (G-R) 04:Color correction (B-Y) | x1:Kind of setting 01:Display pattern 02:Brightness correction 03:Color correction (G-R) 04:Color correction (B-Y)
[5 empty] | x2:Level setting 00:Off(x1=01only) 01:level1 02:level2 03:level3 04:level4 05:level5 | x2:Level setting 00:Off(x1=01only) 01:level1 02:level2 03:level3 04:level4 05:level5 | x2:Level setting 00:Off(x1=01only) 01:level1 02:level2 03:level3 04:level4 05:level5
[5 empty] | x3:Correction value(x1=except 01) 0-255 INIT/INC/DEC | x3:Correction value(x1=except 01) 0-255 INIT/INC/DEC | x3:Correction value(x1=except 01) 0-255 INIT/INC/DEC
|  | MULSCR? xx | N/A | OK | OK | OK | OK
|  | Parameter |  |  | Please refer the x1 parameter of "MULSCR" command. | Please refer the x1 parameter of "MULSCR" command. | Please refer the x1 parameter of "MULSCR" command.
|  | Return code |  |  | Level value:00-04 Correction value :000-255 | Level value:00-04 Correction value :000-255 | Level value:00-04 Correction value :000-255
Sound | Setting/Confirming volume | VOL xxx | N/A | OK | OK | OK | OK
|  | VOL? | N/A | OK | OK | OK | OK
|  | Parameter/Return code |  |  | 0-255 INIT/INC/DEC (Setting only) | 0-255 INIT/INC/DEC (Setting only) | 0-255 INIT/INC/DEC (Setting only)
Unique function | Setting/Confirming A/V mute | MUTE xxx | N/A | OK | OK | OK | OK
|  | MUTE? | N/A | OK | OK | OK | OK
|  | Parameter/Return code |  |  | ON :Execute "A/V mute" OFF: Cancel "A/V mute" INIT (Setting only) | ON :Execute "A/V mute" OFF: Cancel "A/V mute" INIT (Setting only) | ON :Execute "A/V mute" OFF: Cancel "A/V mute" INIT (Setting only)
| Setting/Confirming freeze function | FREEZE xxx | N/A | OK | OK | OK | OK
|  | FREEZE? | N/A | OK | OK | OK | OK
|  | Parameter/Return code |  |  | ON :Execute freeze OFF: Cancel "Freeze" INIT (Setting only) | ON :Execute freeze OFF: Cancel "Freeze" INIT (Setting only) | ON :Execute freeze OFF: Cancel "Freeze" INIT (Setting only)
| Setting closed caption (only American model) | CCAP xxx | N/A | OK | OK (EAI only) | OK (EAI only) | OK (EAI only)
|  | CCAP? | N/A | OK | OK (EAI only) | OK (EAI only) | OK (EAI only)
|  | Parameter/Return code |  |  | 00:OFF 11:CC1 12:CC2 F0:Changing cyclically(Setting only) INIT (Setting only) | 00:OFF 11:CC1 12:CC2 F0:Changing cyclically(Setting only) INIT (Setting only) | 00:OFF 11:CC1 12:CC2 F0:Changing cyclically(Setting only) INIT (Setting only)
Environment setting | Setting/Confirming the reverse image (Horizontal) | HREVERSE xxx | N/A | OK | OK | OK | OK
|  | HREVERSE? | N/A | OK | OK | OK | OK
|  | Parameter/Return code |  |  | ON :Flip horizontal OFF: Normal position INIT (Setting only) | ON :Flip horizontal OFF: Normal position INIT (Setting only) | ON :Flip horizontal OFF: Normal position INIT (Setting only)
| Setting/Confirming the reverse image (Vertical) | VREVERSE xxx | N/A | OK | OK | OK | OK
|  | VREVERSE? | N/A | OK | OK | OK | OK
|  | Parameter/Return code |  |  | ON :Flip vertical OFF: Normal position INIT (Setting only) | ON :Flip vertical OFF: Normal position INIT (Setting only) | ON :Flip vertical OFF: Normal position INIT (Setting only)
| Selecting/Confirming background color (A/V Mute display screen) | MSEL xx | N/A | OK | OK | OK | OK
|  | MSEL? | N/A | OK | OK | OK | OK
|  | Parameter/Return code |  |  | 00:Black 01:Blue 02:User logo INIT (Setting only) | 00:Black 01:Blue 02:User logo INIT (Setting only) | 00:Black 01:Blue 02:User logo INIT (Setting only)
| Reset All | INITALL | N/A | OK | OK | OK | OK
| Selecting/Confirming Communication Speed | SPEED xx | N/A | N/A | OK | OK | OK
|  | SPEED? | N/A | N/A | OK | OK | OK
|  | Parameter/Return code |  |  | 00:9600bps 01:19200bps 02:38400bps 03:57600bps INIT (Setting only) | 00:9600bps 01:19200bps 02:38400bps 03:57600bps INIT (Setting only) | 00:9600bps 01:19200bps 02:38400bps 03:57600bps INIT (Setting only)
| Setting/Confirming projector ID | PROJID xx | N/A | OK | OK | OK | OK
|  | PROJID? | N/A | OK | OK | OK | OK
|  | Parameter/Return code |  |  | 00 :Off 01-09:ID1-1D9 INIT (Setting only) | 00 :Off 01-09:ID1-1D9 INIT (Setting only) | 00 :Off 01-09:ID1-1D9 INIT (Setting only)
Network setting | Getting AMX DDDP BeaconMessage | AMX | N/A | N/A | N/A | N/A | N/A
|  | Return code |  |  | N/A | N/A | N/A
| Setting/Confirming of AMX DDDP IP BeaconMessage | AMXDDDP xx | N/A | OK | OK | OK | N/A
|  | AMXDDDP? | N/A | OK | OK | OK | N/A
|  | Parameter/Return code |  |  | 00:BeaconMessage stop 01:BeaconMessage start INIT (Setting only) | 00:BeaconMessage stop 01:BeaconMessage start INIT (Setting only) | N/A
Information | Getting lamp operation time | LAMP? | N/A | OK | OK | OK | OK
| Getting serial number | SNO? | N/A | OK | OK | OK | OK

## 485Wi
Back to Product List
Command list | [5 empty] | Key code |  |  | Source code
OK:Available / N/A: Return "ERR") | [5 empty] | OK:Available / N/A: Return "ERR") |  |  | OK:Available / N/A: Return "ERR")
Function Category | Command Function | Command Name | Operation while using "Password" function | Network | 485Wi/475W/475Wi/480i/485Wie 485Wi+/475Wi+/485W/470/480/475We 475Wie/485We CU600W/CU610Wi/CU610W/CU600X CU610X/CU610Xi/480e/470i | Main button | Code | 485Wi/475W/475Wi/480i 485Wie/485Wi+/475Wi+ 485W/470/480/475We 475Wie/485We CU600W/CU610Wi/CU610W CU600X/CU610X/CU610Xi 480e/470i | Source | Code | 485Wi/475W/475Wi/480i 485Wie/485Wi+/475Wi+ 485W/470/480/475We 475Wie/485We CU600W/CU610Wi/CU610W CU600X/CU610X/CU610Xi 480e/470i
Power Control | Power On | PWR ON | OK | OK | OK | Power | 01 | OK | INPUT1 (10 is the "INPUT1" button of remote controller) | 10 | OK
| Power Off | PWR OFF | OK | OK | OK | Menu | 03 | OK |  | 11 | OK (RGB)
| Confirmation power status | PWR? | OK | OK | OK | Help | 04 | OK |  | 12 | N/A
|  | (Response code returned ) |  |  | 00: Standby Mode (Network OFF) 01: Lamp ON 02: Warmup 03: Cool down 04: Standby Mode (Network ON) 05: Abnormality standby | ESC | 05 | OK |  | 13 | N/A
Main Unit Operation | Key operation | KEY xx *Refer the "Key code" | N/A | OK | OK | Enter | 16 | OK |  | 14 | OK (Component)
Projection screen adjustment | Setting vertical keystone correction value | VKEYSTONE xxx | N/A | OK | OK | Up | 35 | OK |  | 15 | N/A
|  | VKEYSTONE? | N/A | OK | OK | Down | 36 | OK |  | 16-1E | N/A
|  | Parameter/Return code |  |  | 0-255 INIT/INC/DEC (Setting only) | Left | 37 | OK |  | 1F | OK (Auto)
| Setting horizontal keystone correction value | HKEYSTONE xxx | N/A | OK | OK | Right | 38 | OK | INPUT2 (20 is the "INPUT2" button of remote controller) | 20 | OK
|  | HKEYSTONE? | N/A | OK | OK | SourceSearch | 48 | OK |  | 21 | OK (RGB)
|  | Parameter/Return code |  |  | 0-255 INIT/INC/DEC (Setting only) |  |  |  |  | 22 | N/A
| Setting auto keystone correction | AUTOKEYSTONE xxx | N/A | OK | N/A | Remote controller | Code | 485Wi/475W/475Wi/480i 485Wie/485Wi+/475Wi+ 485W/470/480/475We 475Wie/485We CU600W/CU610Wi/CU610W CU600X/CU610X/CU610Xi 480e/470i |  | 23 | N/A
|  | AUTOKEYSTONE? | N/A | OK | N/A | Power | 3B | OK |  | 24 | OK (Component)
|  | Parameter/Return code |  |  | N/A | Power ON | A1 | OK |  | 25 | N/A
| Setting Quick Corner | QC x1 x2 x3 x4 x5 x6 x7 x8 | N/A | OK | OK | Power OFF | 6C | OK |  | 26-2E | N/A
|  | Parameter |  |  | x1-x8:0-9999 This command can be set in the following turns. Left-top (x, y) => Right-top (x, y) => Right-bottom (x, y) => Left-bottom (x, y) | Menu | 3C | OK |  | 2F | OK (Auto)
|  | QC? | N/A | OK | OK | Help | 30 | OK | INPUT3 (DVI/HDMI) (30 is the "INPUT3" button of remote controller) | 30 | OK (HDMI)
|  | Return code |  |  | 0-9999 The coordinates of 4 points are returned by 4lines. | ESC | 3D | OK |  | 31 | (Digital-RGB)
| Setting Quick Corner (Vector) | QCV x1 x2 x3 x4 x5 x6 x7 x8 | N/A | OK | OK | Enter | 49 | OK |  | 32 | N/A
|  | Parameter |  |  | x1-x8:0-99 This command can be set in the following turns. Left-top (x, y) => Right-top (x, y) => Right-bottom (x, y) => Left-bottom (x, y) | Pointer Up | 58 | OK |  | 33 | (RGB-Video)
| Setting Aspect ratio | ASPECT xx | N/A | OK | OK | Pointer Down | 59 | OK |  | 34 | (YCbCr)
|  | ASPECT? | N/A | OK | OK | Pointer Left | 5A | OK |  | 35 | (YPbPr)
|  | Parameter/Return code |  |  | XGA model 00: Normal 10: 4:3 20: 16:9 30: Auto INIT (Setting only) | Pointer Right | 5B | OK |  | 36-3E | N/A
[5 empty] | WXGA model 00: Normal 20: 16:9 30: Auto 40: Full 50: Zoom 60: Native INIT (Setting only) | Page Up | 68 | OK |  | 3F | N/A
[6 empty] | Page Down | 69 | OK | VIDEO | 40 | OK
[5 empty] | <Auto> x1:Mode x2:Auto | Auto | 4A | OK | VIDEO(RCA) | 41 | OK (Video)
| Changing Luminance | LUMINANCE xx | N/A | OK | OK | Comp1(Computer) | 43 | OK | VIDEO(S) | 42 | OK (S-Video)
|  | LUMINANCE? | N/A | OK | OK | SourceSearch | 67 | OK | EasyMP | 50 | N/A
|  | Parameter/Return code |  |  | 00:Normal 01:Eco INIT (Setting only) | Video | 46 | OK |  | 51 | OK (USB Display)
| Setting Tele/Wide value | ZOOM xxx | OK | OK | OK | Freeze | 47 | OK |  | 52 | OK (USB)
|  | ZOOM? | OK | OK | OK | E-Zoom + | 28 | OK |  | 53 | OK (LAN)
|  | Parameter/Return code |  |  | Electrical Tele/Wide 0-255 INIT/INC/DEC (Setting only) | E-Zoom - | 29 | OK |  | 54 | N/A
| Setting Overscan ratio | OVSCAN xx | N/A | OK | OK | A/V Mute(Blank) | 3E | OK |  | 55 | N/A
|  | OVSCAN? | N/A | OK | OK | Color Mode | 3F | OK |  | 56-5F | N/A
|  | Parameter/Return code |  |  | 00:Off 02:4% 04:8% A0:Auto INIT (Setting only) | Aspect | 20 | OK | Change cyclic | F0 (For all source) | OK
Changing Source/Input resolution setting | Selecting/Confirming input source | SOURCE xx * Refer the "Source code" | N/A | OK | OK | Volume + | 56 | OK |  | F1 (PC) | OK (PC1,PC2,USB Display, USB,LAN)
|  | SOURCE? * Refer the "Source code" | N/A | OK | OK | Volume - | 57 | OK |  | F2 (Video) | OK (HDMI,S-Video, Video)
| Setting/Confirming resolution | RESOL x1 | N/A | OK | OK | Pointer | 50 | OK |  | F3 | N/A
|  | RESOL? | N/A | OK | OK | User Button | 84 | OK |  | F4 | N/A
|  | Parameter/Return code |  |  | 00:Auto F0:Wide F1:Normal INIT (Setting only) | USB | 85 | OK |  | F5-FF | N/A
Image setting | Setting/Confirming brightness value | BRIGHT xxx | N/A | OK | OK | LAN | 8A | OK
|  | BRIGHT? | N/A | OK | OK
|  | Parameter/Return code |  |  | 0-255 INIT/INC/DEC (Setting only)
| Setting/Confirming contrast value | CONTRAST xxx | N/A | OK | OK
|  | CONTRAST? | N/A | OK | OK
|  | Parameter/Return code |  |  | 0-255 INIT/INC/DEC (Setting only)
| Setting/Confirming density value | DENSITY xxx | N/A | OK | OK
|  | DENSITY? | N/A | OK | OK
|  | Parameter/Return code |  |  | 0-255 INIT/INC/DEC (Setting only)
| Setting/Confirming tint value | TINT xxx | N/A | OK | OK
|  | TINT? | N/A | OK | OK
|  | Parameter/Return code |  |  | 0-255 INIT/INC/DEC (Setting only)
| Setting/Confirming sharpness value | SHARP x1 | N/A | OK | OK
|  | Parameter |  |  | x1:0-255 INC/DEC/INIT
|  | SHARP? x1 | N/A | OK | OK
|  | Parameter |  |  | N/A
|  | Return code |  |  | 0-255
| Setting/Confirming Red/Blue/Green color value | RED xxx | N/A | OK | OK
|  | RED? | N/A | OK | OK
|  | Parameter/Return code |  |  | 0-255 INIT/INC/DEC (Setting only)
|  | GREEN xxx | N/A | OK | OK
|  | GREEN? | N/A | OK | OK
|  | Parameter/Return code |  |  | 0-255 INIT/INC/DEC (Setting only)
|  | BLUE xxx | N/A | OK | OK
|  | BLUE? | N/A | OK | OK
|  | Parameter/Return code |  |  | 0-255 INIT/INC/DEC (Setting only)
| Setting/Confirming color temperature value | CTEMP xxx | N/A | OK | OK
|  | CTEMP? | N/A | OK | OK
|  | Parameter/Return code |  |  | Absolute color temperature 0-255 INIT/INC/DEC (Setting only)
| Setting/Confirming color mode | CMODE xx | N/A | OK | OK
|  | CMODE? | N/A | OK | OK
|  | Parameter/Return code |  |  | 01:sRGB 04:Presentation 1 05:Theatre 06:Dynamic 08:Sports 11:Black Board 12:White Board 14:Photo INIT (Setting only)
| Setting/Confirming horizontal position | HPOS xxx | N/A | OK | OK
|  | HPOS? | N/A | OK | OK
|  | Parameter/Return code |  |  | 0-255 INIT/INC/DEC (Setting only)
| Setting/Confirming vertical position | VPOS xxx | N/A | OK | OK
|  | VPOS? | N/A | OK | OK
|  | Parameter/Return code |  |  | 0-255 INIT/INC/DEC (Setting only)
| Setting/Confirming tracking | TRACKING xxx | N/A | OK | OK
|  | TRACKING? | N/A | OK | OK
|  | Parameter/Return code |  |  | 0-255 INIT/INC/DEC (Setting only)
| Setting/Confirming sync value | SYNC xxx | N/A | OK | OK
|  | SYNC? | N/A | OK | OK
|  | Parameter/Return code |  |  | 0-255 INIT/INC/DEC (Setting only)
| Setting/Confirming noise reduction adjustment | NRS xx | N/A | OK | OK
|  | NRS? | N/A | OK | OK
|  | Parameter/Return code |  |  | 01:Off 02:NR1 03:NR2 INIT (Setting only)
Sound | Setting/Confirming volume | VOL xxx | N/A | OK | OK
|  | VOL? | N/A | OK | OK
|  | Parameter/Return code |  |  | 0-255 INIT/INC/DEC (Setting only)
| Changing/Confirming audio input | AUDIO mode [source] | N/A | OK | OK
|  | Parameter/Return code |  |  | 00: Auto 01: Audio 1 02: Audio 2 03: Audio (L/R) INIT (Setting only)
|  | AUDIO? [source] | N/A | OK | OK
|  | Parameter |  |  | N/A
|  | Return code |  |  | Refer the parameter of AUDIO mode command
| Setting/Confirming Mic input volume | MICLEVEL xxx | N/A | OK | OK
|  | MICLEVEL? | N/A | OK | OK
|  | Parameter/Return code |  |  | 0-255
| Setting/Confirming standby mode Mic status | WAITMIC xxx | N/A | OK | INIT/INC/DEC (Setting only)
|  | WAITMIC? | N/A | OK | OK
|  | Parameter/Return code |  |  | 00: ON 01: OFF INIT (Setting only)
| Setting/Confirming Plug-in | PLUGIN x1 | N/A | OK | N/A
|  | PLUGIN? | N/A | OK | N/A
|  | Parameter/Return code |  |  | N/A
| Setting/Confirming standby mode audio status | WAITSOUND mode | N/A | OK | OK
|  | WAITSOUND? | N/A | OK | OK
|  | Parameter/Return code |  |  | 00: OFF 01: ON INIT (Setting only)
Unique function | Setting/Confirming A/V mute | MUTE xxx | N/A | OK | OK
|  | MUTE? | N/A | OK | OK
|  | Parameter/Return code |  |  | ON :Execute "A/V mute" OFF: Cancel "A/V mute" INIT (Setting only)
| Setting/Confirming freeze function | FREEZE xxx | N/A | OK | OK
|  | FREEZE? | N/A | OK | OK
|  | Parameter/Return code |  |  | ON :Execute freeze OFF: Cancel "Freeze" INIT (Setting only)
| Setting closed caption (only American model) | CCAP xxx | N/A | OK | OK (EAI only)
|  | CCAP? | N/A | OK | OK (EAI only)
|  | Parameter/Return code |  |  | 00:OFF 11:CC1 12:CC2 F0:Changing cyclically(Setting only) INIT (Setting only)
Environment setting | Setting/Confirming the reverse image (Horizontal) | HREVERSE xxx | N/A | OK | OK
|  | HREVERSE? | N/A | OK | OK
|  | Parameter/Return code |  |  | ON :Flip horizontal OFF: Normal position INIT (Setting only)
| Setting/Confirming the reverse image (Vertical) | VREVERSE xxx | N/A | OK | OK
|  | VREVERSE? | N/A | OK | OK
|  | Parameter/Return code |  |  | ON :Flip vertical OFF: Normal position INIT (Setting only)
| Selecting/Confirming background color (A/V Mute display screen) | MSEL xx | N/A | OK | OK
|  | MSEL? | N/A | OK | OK
|  | Parameter/Return code |  |  | 00:Black 01:Blue 02:User logo INIT (Setting only)
| Reset All | INITALL | N/A | OK | OK
| Selecting/Confirming Communication Speed | SPEED xx | N/A | N/A | OK
|  | SPEED? | N/A | N/A | OK
|  | Parameter/Return code |  |  | 00：9600bps 01：19200bps 02：38400bps 03：57598bps INIT (Setting only)
|  | DIRECTION? | N/A | OK | OK
|  | Return code |  |  | "F0: Desktop F1: Upward F2: Downward F3: Ceiling
Network setting | Getting AMX DDDP BeaconMessage | AMX | N/A | × | OK
|  | Return code |  |  | *The return form follows the specification of AMX. AMXB<-SDKClass=VideoProjector> <-GUID=EPSON_EMP001><-Revision=1.0.0>
| Setting/Confirming of AMX DDDP IP BeaconMessage | AMXDDDP xx | N/A | OK | OK
|  | AMXDDDP? | N/A | OK | OK
|  | Parameter/Return code |  |  | 00:BeaconMessage stop 01:BeaconMessage start INIT (Setting only)
Information | Getting lamp operation time | LAMP? | N/A | OK | OK
| Getting serial number | SNO? | N/A | OK | OK

## R4000
Back to Product List
Command list | [6 empty] | Key command |  |  |  | Source code
OK:Available / N/A: Return "ERR") | [7 empty] | OK:Available / N/A: Return "ERR") |  |  |  | OK:Available / N/A: Return "ERR")
Function Category | Command Function | Command Name | Operation "Password" function | Network | R1000/R3000C | R4000 | Main key | Code | R1000/R3000C | R4000 | Source | Code | R1000/R3000C | R4000
Power Control | Power On | PWR ON | OK | OK | OK | OK | Power | 01 | OK | OK | INPUT1 (10 is the "INPUT1" button of remote controller) | 10 | OK(3RCA) | OK(3RCA)
| Power Off | PWR OFF | OK | OK | OK | OK | Standby | 02 | N/A | N/A |  | 11 | N/A | N/A
| Confirmation power status | PWR? | OK | OK | OK | OK | Menu | 03 | OK | OK |  | 12 | N/A | N/A
|  | (Response code returned ) |  |  | 00: Standby Mode (Network OFF) 01: Lamp ON 02: Warmup 03: Cool down 05: Abnormality standby | 00: Standby Mode (Network OFF) 01: Lamp ON 02: Warmup 03: Cool down 04: Standby Mode (Network ON) 05: Abnormality standby | Help | 04 | N/A | N/A |  | 13 | N/A | N/A
Main Unit Operation | Key operation | KEY xx *Refer the "Key code" | N/A | OK | OK | OK | ESC | 05 | OK | OK |  | 14 | OK (YCbCr) | OK (YCbCr)
Projection screen adjustment | Setting vertical keystone correction value | VKEYSTONE xxx | N/A | OK | N/A | N/A | Enter | 16 | OK | OK |  | 15 | OK (YPbPr) | OK (YPbPr)
|  | VKEYSTONE? | N/A | OK | N/A | N/A | Up | 35 | OK | OK |  | 16-1E | N/A | N/A
|  | Parameter/Return code |  |  | N/A | N/A | Down | 36 | OK | OK |  | 1F | OK (Auto) | OK (Auto)
| Setting horizontal keystone correction value | HKEYSTONE xxx | N/A | OK | N/A | N/A | Left | 37 | OK | OK | INPUT2 (20 is the "INPUT2" button of remote controller) | 20 | OK(Dsub15) | OK(Dsub15)
|  | HKEYSTONE? | N/A | OK | N/A | N/A | Right | 38 | OK | OK |  | 21 | OK (RGB) | OK (RGB)
|  | Parameter/Return code |  |  | N/A | N/A | Auto | 14 | N/A | N/A |  | 22 | N/A | N/A
| Setting auto keystone correction | AUTOKEYSTONE xxx | N/A | OK | N/A | N/A | Source | 48 | OK | OK |  | 23 | N/A | N/A
|  | AUTOKEYSTONE? | N/A | OK | N/A | N/A | SourceSearch | 48 | N/A | N/A |  | 24 | N/A | N/A
|  | Parameter/Return code |  |  | N/A | N/A | Comp1/2 | 10 | N/A | N/A |  | 25 | N/A | N/A
| Setting Quick Corner | QC x1 x2 x3 x4 x5 x6 x7 x8 | N/A | OK | N/A | N/A | Comp/EasyMP | 10 | N/A | N/A |  | 26-2E | N/A | N/A
|  | Parameter |  |  | N/A | N/A | Video/S-Video | 11 | N/A | N/A |  | 2F | N/A | N/A
|  | QC? | N/A | OK | N/A | N/A | BNC/Video | 11 | N/A | N/A | INPUT3 (DVI/HDMI) (30 is the "INPUT3" button of remote controller) | 30 | OK (HDMI) | OK (HDMI)
|  | Return code |  |  | N/A | N/A | Computer | 41 | N/A | N/A |  | 31 | (Digital-RGB) | (Digital-RGB)
| Setting Quick Corner (Vector) | QCV x1 x2 x3 x4 x5 x6 x7 x8 | N/A | OK | N/A | N/A | Video | 42 | N/A | N/A |  | 32 | N/A | N/A
|  | Parameter |  |  | N/A | N/A | Freeze | 12 | N/A | N/A |  | 33 | (RGB-Video) | (RGB-Video)
| Setting Quick Corner (Coordinates movement) | QCMV control direction movement | N/A | OK | N/A | N/A | A/V Mute | 15 | N/A | N/A |  | 34 | (YCbCr) | (YCbCr)
|  | Parameter |  |  | N/A | N/A | Blank | 13 | N/A | N/A |  | 35 | (YPbPr) | (YPbPr)
| Setting H-Keystone adjuster | SLIDEKEYSTONE xxx | N/A | OK | N/A | N/A | A.Mute | ** | N/A | N/A |  | 36-3E | N/A | N/A
|  | SLIDEKEYSTONE? | N/A | OK | N/A | N/A | Resize(Aspect) | 17 | N/A | N/A |  | 3F | N/A | N/A
|  | Parameter/Return code |  |  | N/A | N/A | Reserved | 18 | N/A | N/A | VIDEO | 40 | OK | OK
|  | CORRECTMET? | N/A | OK | N/A | N/A | Color mode | 19 | N/A | N/A | VIDEO(RCA) | 41 | OK (Video) | OK (Video)
|  | Return code |  |  | N/A | N/A | Pattern | 1A | N/A | N/A | VIDEO(S) | 42 | OK(S-Video) | OK(S-Video)
| Setting Aspect ratio | ASPECT xx | N/A | OK | OK | OK | Volume + | 21 | N/A | N/A | VIDEO(YCbCr) | 43 | N/A | N/A
|  | ASPECT? | N/A | OK | OK | OK | Volume - | 22 | N/A | N/A | VIDEO(YPbPr) | 44 | N/A | N/A
|  | Parameter/Return code |  |  | 00：Normal 30：Auto 40：Full 50：Zoom 70：Wide 80：Anamorphic 90：H Squeeze INIT (Setting only) | 00：Normal 30：Auto 40：Full 50：Zoom 70：Wide 80：Anamorphic 90：H Squeeze INIT (Setting only) | Sync ＋ | 23 | N/A | N/A | VIDEO(BNC) | 45 | N/A | N/A
[5 empty] | <Auto> x1:Mode x2:The parameter of "Auto" command (Fixed to 30) | <Auto> x1:Mode x2:The parameter of "Auto" command (Fixed to 30) | Sync - | 24 | N/A | N/A | VIDEO(AUX) | 46 | N/A | N/A
[7 empty] | Tracking + | 25 | N/A | N/A | VIDEO07 | 47 | N/A | N/A
| Changing Luminance | LUMINANCE xx | N/A | OK | OK | OK | Tracking - | 26 | N/A | N/A | VIDEO08 | 48 | N/A | N/A
|  | LUMINANCE? | N/A | OK | OK | OK | Brightness + | 31 | N/A | N/A | VIDEO09 | 49 | N/A | N/A
|  | Parameter/Return code |  |  | 00:High 01:Low INIT (Setting only) The value that were set to each color mode is returned | 00:High 01:Low INIT (Setting only) The value that were set to each color mode is returned | Brightness - | 32 | N/A | N/A | Reserve | 4A-4F | N/A | N/A
| Luminance Level setting | LUMLEVEL level | N/A | OK | N/A | N/A | Contrast + | 33 | N/A | N/A | EasyMP | 50 | N/A | N/A
|  | LUMLEVEL? | N/A | OK | N/A | N/A | Contrast - | 34 | N/A | N/A |  | 51 | N/A | N/A
|  | Parameter/Return code |  |  | N/A | N/A | VKeystone + | 06 | N/A | N/A |  | 52 | N/A | N/A
| Setting Tele/Wide value | ZOOM xxx | N/A | OK | OK | OK | VKeystone - | 07 | N/A | N/A |  | 53 | N/A | N/A
|  | ZOOM? | N/A | OK | OK | OK | HKeystone + | 08 | N/A | N/A |  | 54 | N/A | N/A
|  | Parameter/Return code |  |  | Electrical zoom Setting value: MIN/MAX/INC/DEC/OFF Return code: VOID | Electrical zoom Setting value: MIN/MAX/INC/DEC/OFF Return code: VOID | HKeystone - | 09 | N/A | N/A |  | 55-5F | N/A | N/A
| Setting focus value | FOCUS xxx | N/A | OK | OK | OK | Zoom + | 39 | N/A | N/A | Video advanced (SDI) | 60-6F | N/A | N/A
|  | FOCUS? | N/A | OK | OK | OK | Zoom Boot | 39 | N/A | N/A |  | 70-7F | N/A | N/A
|  | Parameter/Return code |  |  | Electrical Focus Setting value:MIN/MAX/INC/DEC/OFF Return code: VOID | Electrical Focus Setting value:MIN/MAX/INC/DEC/OFF Return code: VOID | Zoom - | 3A | N/A | N/A |  | 80-8F | N/A | N/A
| Setting vertical lens shift value | LENS xxx | N/A | OK | OK | OK | Wide | 1B | N/A | N/A |  | 90-9F | N/A | N/A
|  | LENS? | N/A | OK | OK | OK | Tele | 1C | N/A | N/A |  |  | N/A | N/A
|  | Parameter/Return code |  |  | Electrical Lens Shift Setting value: INIT/MIN/MAX/INC/DEC/OFF Return code: VOID | Electrical Lens Shift Setting value: INIT/MIN/MAX/INC/DEC/OFF Return code: VOID | Focus + | 0A | N/A | N/A |  |  | N/A | N/A
| Setting horizontal lens shift value | HLENS xxx | N/A | OK | OK | OK | Focus Boot | 0A | N/A | N/A |  |  | N/A | N/A
|  | HLENS? | N/A | OK | OK | OK | Focus - | 0B | N/A | N/A | DisplayPort | 70 | N/A | N/A
|  | Parameter/Return code |  |  | Electrical Lens Shift Setting value: INIT/MIN/MAX/INC/DEC/OFF Return code: VOID | Electrical Lens Shift Setting value: INIT/MIN/MAX/INC/DEC/OFF Return code: VOID | LensShift + | 0C | N/A | N/A |  | 71 | N/A | N/A
| Setting overscan ratio | OVSCAN xx | N/A | OK | OK | OK | LensShift - | 0D | N/A | N/A |  | 72 | N/A | N/A
|  | OVSCAN? | N/A | OK | OK | OK | WallShot | 6A | N/A | N/A |  | 73 | N/A | N/A
|  | Parameter/Return code |  |  | 00：OFF 01：2％ 02：4％ 03：6％ 04：8％ A0：Auto INIT (Setting only) | 00：OFF 01：2％ 02：4％ 03：6％ 04：8％ A0：Auto INIT (Setting only) | Quick Setup | 6E | N/A | N/A |  | 74 | N/A | N/A
| 3D Display setup | 3DIMENSION [common] [set [common] [param]] | N/A | OK | N/A | N/A | Screen Fit | 6E | N/A | N/A |  | 75 | N/A | N/A
|  | 3DIMENSION? | N/A | OK | N/A | N/A | Lens | 0E | OK | OK |  | 76-7E | N/A | N/A
|  | Parameter/Return code |  |  | N/A | N/A | [5 empty] | 7F | N/A | N/A
Changing Source/Input resolution setting | Selecting/Confirming input source | SOURCE xx * About the parameter, please refer the "Source code". | N/A | OK | OK | OK |  |  |  |  | DVI/HDMI advanced | A0 | OK(HDMI2) | OK(HDMI2)
|  | SOURCE? * About the return code, please refer the "Source code". | N/A | OK | OK | OK | [5 empty] | A1 | OK(Digital-RGB) | OK(Digital-RGB)
| Setting/Confirming resolution | RESOL x1 | N/A | OK | N/A | N/A | IR | Code | R1000/R3000C | R4000 |  | A2 | N/A | N/A
|  | RESOL? | N/A | OK | N/A | N/A | Power | 3B | N/A | N/A |  | A3 | OK(RGB-Video) | OK(RGB-Video)
|  | Parameter/Return code |  |  | N/A | N/A | Power ON | 3B | OK | OK |  | A4 | OK(YCbCr) | OK(YCbCr)
Image setting | Setting/Confirming brightness value | BRIGHT xxx | N/A | OK | OK | OK | Power ON | A1 | N/A | N/A |  | A5 | OK(YPbPr) | OK(YPbPr)
|  | BRIGHT? | N/A | OK | OK | OK | Power OFF | 6C | OK | OK |  | A6-AE | N/A | N/A
|  | Parameter/Return code |  |  | 0-255 INIT/INC/DEC (Setting only) | 0-255 INIT/INC/DEC (Setting only) | Menu | 3C | OK | OK |  | AF | N/A | N/A
| Setting/Confirming contrast value | CONTRAST xxx | N/A | OK | OK | OK | Help | 30 | N/A | N/A | INPUT4 (B0 is the "INPUT4" button of remote controller) | B0 | N/A | N/A
|  | CONTRAST? | N/A | OK | OK | OK | ESC | 3D | OK | OK |  | B1 | N/A | N/A
|  | Parameter/Return code |  |  | 0-255 INIT/INC/DEC (Setting only) | 0-255 INIT/INC/DEC (Setting only) | Enter | 49 | OK | OK |  | B2 | N/A | N/A
| Setting/Confirming density value | DENSITY xxx | N/A | OK | OK | OK | Pointer: Up | 58 | OK | OK |  | B3 | N/A | N/A
|  | DENSITY? | N/A | OK | OK | OK | Pointer: Down | 59 | OK | OK |  | B4 | N/A | N/A
|  | Parameter/Return code |  |  | 0-255 INIT/INC/DEC (Setting only) | 0-255 INIT/INC/DEC (Setting only) | Pointer: Left | 5A | OK | OK |  | B5 | N/A | N/A
| Setting/Confirming tint value | TINT xxx | N/A | OK | OK | OK | Pointer: Right | 5B | OK | OK |  | B6-BE | N/A | N/A
|  | TINT? | N/A | OK | OK | OK | Pointer: Right-up | 5C | N/A | N/A |  | BF | N/A | N/A
|  | Parameter/Return code |  |  | 0-255 INIT/INC/DEC (Setting only) | 0-255 INIT/INC/DEC (Setting only) | Pointer: Left-up | 5D | N/A | N/A | INPUT5 (C0 is the "INPUT5" button of remote controller) | C0 | N/A | N/A
| Setting/Confirming sharpness value | SHARP x1 x2 | N/A | OK | OK | OK | Pointer: Right-down | 5E | N/A | N/A |  | C1 | N/A | N/A
|  | Parameter |  |  | x1:Correction value 0-255 INC/DEC/INIT x2:Specific area specification 00:Standard 01:Gain for emphasizing of high-pass 02:Gain for emphasizing of low-pass 04:Emphasize the H-Sharpness 05:Emphasize the V-Sharpness | x1:Correction value 0-255 INC/DEC/INIT x2:Specific area specification 00:Standard 01:Gain for emphasizing of high-pass 02:Gain for emphasizing of low-pass 04:Emphasize the H-Sharpness 05:Emphasize the V-Sharpness | Pointer: Left-down | 5F | N/A | N/A |  | C2 | N/A | N/A
|  | SHARP? x1 | N/A | OK | OK | OK | Page Up | 68 | N/A | N/A |  | C3 | N/A | N/A
|  | Parameter |  |  | Please refer the x2 parameter of "SHARP" command. | Please refer the x2 parameter of "SHARP" command. | Page Down | 69 | N/A | N/A |  | C4 | N/A | N/A
|  | Return code |  |  | 0-255 | 0-255 | 1 | 51 | N/A | N/A |  | C5 | N/A | N/A
| Setting/Confirming Red/Blue/Green color value | RED xxx | N/A | OK | N/A | N/A | IRIS | 51 | N/A | N/A |  | C6-CE | N/A | N/A
|  | RED? | N/A | OK | N/A | N/A | 2 | 52 | N/A | N/A |  | CF | N/A | N/A
|  | Parameter/Return code |  |  | N/A | N/A | 3 | 53 | N/A | N/A | HDMI advanced | D0 | N/A | N/A
|  | GREEN xxx | N/A | OK | N/A | N/A | 4 | 54 | N/A | N/A |  | D1 | N/A | N/A
|  | GREEN? | N/A | OK | N/A | N/A | 5 | 55 | N/A | N/A |  | D2 | N/A | N/A
|  | Parameter/Return code |  |  | N/A | N/A | Volume | 55 | N/A | N/A |  | D3 | N/A | N/A
|  | BLUE xxx | N/A | OK | N/A | N/A | Auto | 4A | N/A | N/A |  | D4 | N/A | N/A
|  | BLUE? | N/A | OK | N/A | N/A | InputA/InputB | 6B | N/A | N/A |  | D5 | N/A | N/A
|  | Parameter/Return code |  |  | N/A | N/A | input A | 4E | N/A | N/A |  | D6-DE | N/A | N/A
| Setting/Confirming color temperature value | CTEMP xxx | N/A | OK | OK | OK | Comp1(Computer) | 43 | N/A | N/A |  | DF | N/A | N/A
|  | CTEMP? | N/A | OK | OK | OK | Comp1/Comp2 | 43 | N/A | N/A | Reserve | D0-DF | N/A | N/A
|  | Parameter/Return code |  |  | Absolute color temperature 0-255 INIT/INC/DEC (Setting only) | Absolute color temperature 0-255 INIT/INC/DEC (Setting only) | Component | 43 | OK | OK | Reserve | E0-EF | ○ | ○
| Setting/Confirming flesh tone value | FCOLOR xxx | N/A | OK | OK | OK | Comp/EasyMP | 67 | N/A | N/A | Change cyclic | F0 (For all source) | OK | OK
|  | FCOLOR? | N/A | OK | OK | OK | Source | 67 | N/A | N/A |  | F1 (PC) | OK (PC only) | OK (PC only)
|  | Parameter/Return code |  |  | Absolute color temperature 0-255 INIT/INC/DEC (Setting only) | Absolute color temperature 0-255 INIT/INC/DEC (Setting only) | SourceSearch | 67 | N/A | N/A |  | F2 (Video) | OK (except PC) | OK (except PC)
| Setting/Confirming color mode | CMODE xx | N/A | OK | OK | OK | Comp2 | 44 | N/A | N/A |  | F3 | N/A | N/A
|  | CMODE? | N/A | OK | OK | OK | input B | 44 | N/A | N/A |  | F4 | N/A | N/A
|  | Parameter/Return code |  |  | 06：Dynamic 07：Natural 0B：x.v.Color 0C：Living 13：THX (THX model only) 15：Cinema INIT (Setting only) | 06：Dynamic 07：Natural 0B：x.v.Color 0C：Living 13：THX (THX model only) 15：Cinema INIT (Setting only) | PC | 44 | OK | OK |  | F5-FF | N/A | N/A
| Setting/Confirming horizontal position | HPOS xxx | N/A | OK | OK | OK | S-Video | 45 | OK | OK
|  | HPOS? | N/A | OK | OK | OK | Video | 46 | OK | OK
|  | Parameter/Return code |  |  | 0-255 INIT/INC/DEC (Setting only) | 0-255 INIT/INC/DEC (Setting only) | Video1/Video2 | 46 | N/A | N/A
| Setting/Confirming vertical position | VPOS xxx | N/A | OK | OK | OK | BNC | 40 | N/A | N/A
|  | VPOS? | N/A | OK | OK | OK | D | 40 | N/A | N/A
|  | Parameter/Return code |  |  | 0-255 INIT/INC/DEC (Setting only) | 0-255 INIT/INC/DEC (Setting only) | HDMI2 | 40 | OK | OK
| Setting/Confirming tracking | TRACKIOK xxx | N/A | OK | OK | OK | S-Video/Video | 4F | N/A | N/A
|  | TRACKIOK? | N/A | OK | OK | OK | DVI | 1D | N/A | N/A
|  | Parameter/Return code |  |  | 0-255 INIT/INC/DEC (Setting only) | 0-255 INIT/INC/DEC (Setting only) | DVI/HDMI | 1D | N/A | N/A
| Setting/Confirming sync value | SYNC xxx | N/A | OK | OK | OK | D-RGB | 4D | N/A | N/A
|  | SYNC? | N/A | OK | OK | OK | HDMI | 4D | N/A | N/A
|  | Parameter/Return code |  |  | 0-255 INIT/INC/DEC (Setting only) | 0-255 INIT/INC/DEC (Setting only) | HDMI1 | 4D | OK | OK
| Setting/Confirming noise reduction adjustment | NRS xx | N/A | OK | OK | OK | EasyMP | 1E | N/A | N/A
|  | NRS? | N/A | OK | OK | OK | Freeze | 47 | N/A | N/A
|  | Parameter/Return code |  |  | 01：OFF 02：Setting 1 03：Setting 2 04：Setting 3 INIT (Setting only) | 01：OFF 02：Setting 1 03：Setting 2 04：Setting 3 INIT (Setting only) | Still | 47 | N/A | N/A
| Setting/Confirming mosquito noise reduction adjustment | MNRS xx | N/A | OK |  |  | E-Zoom + | 28 | N/A | N/A
|  | MNRS? | N/A | OK |  |  | E-Zoom - | 29 | N/A | N/A
|  | Parameter/Return code |  |  |  |  | A/V Mute | 3E | OK | OK
| Setting/Confirming block noise reduction adjustment | BNRS xx | N/A | OK | ○ | ○ | Color Mode | 3F | OK | OK
|  | BNRS? | N/A | OK | OK | OK | Pattern | 4B | OK | OK
|  | Parameter/Return code |  |  | 00：OFF 01：ON INIT (Setting only) | 00：OFF 01：ON INIT (Setting only) | Aspect | 20 | OK | OK
| Auto noise reduction Setting | ANRS xx | N/A | OK | OK | OK | Reserved | 4C | N/A | N/A
|  | ANRS? | N/A | OK | OK | OK | Memory | 6A | N/A | N/A
|  | Parameter/Return code |  |  | 01：OFF 02：Setting 1 03：Setting 2 04：Setting 3 INIT (Setting only) | 01：OFF 02：Setting 1 03：Setting 2 04：Setting 3 INIT (Setting only) | Memory (1) | 61 | OK | OK
| Setting/Confirming offset value (Red/Blue/Green) | OFFSETR xxx | N/A | OK | OK | OK | Memory 2 | 62 | N/A | N/A
|  | OFFSETR? | N/A | OK | OK | OK | Memory 3 | 63 | N/A | N/A
|  | Parameter/Return code |  |  | 0-255 INIT/INC/DEC (Setting only) | 0-255 INIT/INC/DEC (Setting only) | Memory 4 | 64 | N/A | N/A
|  | OFFSETG xxx | N/A | OK | OK | OK | Memory 5 | 65 | N/A | N/A
|  | OFFSETG? | N/A | OK | OK | OK | Memory 6 | 66 | N/A | N/A
|  | Parameter/Return code |  |  | 0-255 INIT/INC/DEC (Setting only) | 0-255 INIT/INC/DEC (Setting only) | Preset | 60 | N/A | N/A
|  | OFFSETB xxx | N/A | OK | OK | OK | PinP | 27 | N/A | N/A
|  | OFFSETB? | N/A | OK | OK | OK | Focus + | 2A | N/A | N/A
|  | Parameter/Return code |  |  | 0-255 INIT/INC/DEC (Setting only) | 0-255 INIT/INC/DEC (Setting only) | Focus - | 2B | N/A | N/A
| Setting/Confirming gain value (Red/Blue/Green) | GAINR xxx | N/A | OK | OK | OK | Focus | 2B | OK | OK
|  | GAINR? | N/A | OK | OK | OK | LensShift + | 2C | ○ | ○
|  | Parameter/Return code |  |  | 0-255 INIT/INC/DEC (Setting only) | 0-255 INIT/INC/DEC (Setting only) | LensShift - | 2D | N/A | N/A
|  | GAIOK xxx | N/A | OK | OK | OK | LensShift | 2D | OK | OK
|  | GAIOK? | N/A | OK | OK | OK | Zoom + | 2E | ○ | ○
|  | Parameter/Return code |  |  | 0-255 INIT/INC/DEC (Setting only) | 0-255 INIT/INC/DEC (Setting only) | Zoom - | 2F | N/A | N/A
|  | GAINB xxx | N/A | OK | OK | OK | Zoom | 2F | OK | OK
|  | GAINB? | N/A | OK | OK | OK | Volume + | 56 | N/A | N/A
|  | Parameter/Return code |  |  | 0-255 INIT/INC/DEC (Setting only) | 0-255 INIT/INC/DEC (Setting only) | Volume - | 57 | N/A | N/A
| Setting/Confirming gamma value | GAMMA xx | N/A | OK | OK | OK | EFFECT | 50 | N/A | N/A
|  | GAMMA? | N/A | OK | OK | OK | Pointer | 50 | N/A | N/A
|  | Parameter/Return code |  |  | 20-24：2.0-2.4 F0 ：Custom INIT (Setting only) | 20-24：2.0-2.4 F0 ：Custom INIT (Setting only) | Preview | 1F | N/A | N/A
| Setting/Confirming gamma step value | GAMMALV x1 x2 | N/A | OK | OK | OK | WallShot | 6B | N/A | N/A
|  | Parameter |  |  | x1:Tone 00-08:Tone1-Tone9 x2:Correction value 0-255 INC/DEC | x1:Tone 00-08:Tone1-Tone9 x2:Correction value 0-255 INC/DEC | 0(10 Key) | 70 | N/A | N/A
|  | GAMMALV? xx | N/A | OK | OK | OK | 1(10 Key) | 71 | N/A | N/A
|  | Parameter |  |  | Please refer the x1 parameter of "GAMMALV" command. | Please refer the x1 parameter of "GAMMALV" command. | 2(10 Key) | 72 | N/A | N/A
|  | Return code |  |  | 0-255 | 0-255 | 3(10 Key) | 73 | N/A | N/A
| Setting/Confirming Multi screen setting value | MULSCR x1 x2 x3 | N/A | OK | N/A | N/A | 4(10 Key) | 74 | N/A | N/A
|  | Parameter |  |  | N/A | N/A | 5(10 Key) | 75 | N/A | N/A
[7 empty] | 6(10 Key) | 76 | N/A | N/A
[7 empty] | 7(10 Key) | 77 | N/A | N/A
|  | MULSCR? xx | N/A | OK | N/A | N/A | 8(10 Key) | 78 | N/A | N/A
|  | Parameter |  |  | N/A | N/A | 9(10 Key) | 79 | N/A | N/A
|  | Return code |  |  | N/A | N/A | ．(10 Key) | 7A | N/A | N/A
| Setting/Confirming multi screen operation | MULTI x1 | N/A | OK | N/A | N/A | Source(OEM) | 6D | N/A | N/A
|  | MULTI? | N/A | OK | N/A | N/A | Quick Setup | 6F | N/A | N/A
|  | Parameter/Return code |  |  | N/A | N/A | Screen Fit | 6F | N/A | N/A
| Call of memory | POPMEM x1 x2 | N/A | OK | OK | OK | Keystone + | 7B | N/A | N/A
|  | Parameter |  |  | x1 The kind of memory 02:Advanced x2 The number of memory 01:Memory 1(No.1) : 0A:Memory 10(No.10) | x1 The kind of memory 02:Advanced x2 The number of memory 01:Memory 1(No.1) : 0A:Memory 10(No.10) | Keystone - | 7C | N/A | N/A
| Registration of memory | PUSHMEM x1 x2 | N/A | OK | OK | OK | Brightness | 7D | N/A | N/A
|  | Parameter |  |  | x1 The kind of memory 02:Advanced x2 The number of memory 01:Memory 1(No.1) : 0A:Memory 10(No.10) | x1 The kind of memory 02:Advanced x2 The number of memory 01:Memory 1(No.1) : 0A:Memory 10(No.10) | Brightness + | 7D | N/A | N/A
| Deletion of memory | ERASEMEM x1 x2 | N/A | OK | OK | OK | Brightness - | 7E | N/A | N/A
|  | Parameter |  |  | x1 The kind of memory 00:ALL 02:Advanced x2 The number of memory 01:Memory 1(No.1) : 0A:Memory 10(No.10) | x1 The kind of memory 00:ALL 02:Advanced x2 The number of memory 01:Memory 1(No.1) : 0A:Memory 10(No.10) | Contrast | 7F | N/A | N/A
| Confirming of the color | CSEL? | N/A | OK | OK | OK | Contrast + | 7F | N/A | N/A
|  | Return code |  |  | 07:RGB/RGBCMY | 07:RGB/RGBCMY | Contrast - | 80 | N/A | N/A
| Setting/Confirming color gamut value | CGAMUT xx | N/A | OK | OK (R3000C only) | OK (R3000C only) | Color Temp. | 81 | N/A | N/A
|  | CGAMUT? | N/A | OK | OK (R3000C only) | OK (R3000C only) | Flesh Tone | 82 | N/A | N/A
|  | Parameter/Return code |  |  | 01：HDTV 02：EBU 03：SMPTE-C INIT (Setting only) | 01：HDTV 02：EBU 03：SMPTE-C INIT (Setting only) | 1Dγ | 83 | N/A | N/A
| Setting/Confirming contrast enhancement value | ACE xx | N/A | OK | N/A | N/A | User Button | 84 | N/A | N/A
|  | ACE? | N/A | OK | N/A | N/A | USB Display | 85 | N/A | N/A
|  | Parameter/Return code |  |  | N/A | N/A | USB | 85 | N/A | N/A
| Setting/Confirming Super resolution setting | SUPERRES x1 | N/A | OK | OK | OK | Slideshow | 86 | N/A | N/A
|  | SUPERRES? | N/A | OK | OK | OK | Sharpness | 87 | N/A | N/A
|  | Parameter/Return code |  |  | 00：Setting 0 01：Setting 1 02：Setting 2 03：Setting 3 04: Setting 4 05: Setting 5 INIT (Setting only) | 00：Setting 0 01：Setting 1 02：Setting 2 03：Setting 3 04: Setting 4 05: Setting 5 INIT (Setting only) | Default | 88 | OK | OK
| Setting/Confirming pull down setting (2-2/4-4 pull down) | PULLDOWN x1 | N/A | OK | N/A | N/A | RGBCMY | 89 | OK | OK
|  | PULLDOWN? | N/A | OK | N/A | N/A | LAN | 8A | N/A | N/A
|  | Parameter/Return code |  |  | N/A | N/A | LAN/USB | 8A | N/A | N/A
| Setting/Confirming frame interpolation setting | MCFI xx | N/A | OK | OK | OK | ID | 8F | N/A | N/A
|  | MCFI? | N/A | OK | OK | OK | ID+HELP | 8F | N/A | N/A
|  | Parameter/Return code |  |  | 00:OFF 01:Low 02:Normal 03:High INIT (Setting only) | 00:OFF 01:Low 02:Normal 03:High INIT (Setting only) | ID+0 | 90 | N/A | N/A
Sound | Setting/Confirming volume | VOL xxx | N/A | OK | N/A | N/A | ID+1 | 91 | N/A | N/A
|  | VOL? | N/A | OK | N/A | N/A | ID+2 | 92 | N/A | N/A
|  | Parameter/Return code |  |  | N/A | N/A | ID+3 | 93 | N/A | N/A
| Changing/Confirming audio input | AUDIO xx | N/A | OK | N/A | N/A | ID+4 | 94 | N/A | N/A
|  | Parameter/Return code |  |  | N/A | N/A | ID+5 | 95 | N/A | N/A
|  | AUDIO? | N/A | OK | N/A | N/A | ID+6 | 96 | N/A | N/A
|  | Parameter |  |  | N/A | N/A | ID+7 | 97 | N/A | N/A
|  | Return code |  |  | N/A | N/A | ID+8 | 98 | N/A | N/A
| Setting/Confirming Mic input volume | MICLEVEL xxx | N/A | OK | N/A | N/A | ID+9 | 99 | N/A | N/A
|  | MICLEVEL? | N/A | OK | N/A | N/A | Lens Iris | 8B | OK | OK
|  | Parameter/Return code |  |  | N/A | N/A | Super Res | 8C | OK | OK
| Setting/Confirming standby mode Mic status | WAITMIC xxx | N/A | OK | N/A | N/A | Frame Int | 8D | OK | OK
|  | WAITMIC? | N/A | OK | N/A | N/A | HDMI Link | 8E | OK | OK
|  | Parameter/Return code |  |  | N/A | N/A | Aspect Normal | 9A | OK | OK
| Setting/Confirming Plug-in | PLUG-IN x1 | N/A | OK | N/A | N/A | Anamorphic | 9B | OK | OK
|  | PLUG-IN? | N/A | OK | N/A | N/A | H Squeeze | 9C | OK | OK
|  | Parameter/Return code |  |  | N/A | N/A | Split | A0 | N/A | N/A
| Setting/Confirming standby mode audio status | WAITSOUND mode | N/A | OK | N/A | N/A | 2D/3D | 9D | N/A | N/A
|  | WAITSOUND? | N/A | OK | N/A | N/A | 2D | 9E | N/A | N/A
|  | Parameter/Return code |  |  | N/A | N/A | 3D | 9F | N/A | N/A
| Setting/Confirming Right and left reversing of Audio | AUDIOOUT mode | N/A | OK | N/A | N/A | Auto Iris | A5 | N/A | N/A
|  | AUDIOOUT? | N/A | OK | N/A | N/A | WirelessHD | A2 | N/A | N/A
|  | Parameter/Return code |  |  | N/A | N/A | SDI | A3 | N/A | N/A
| Setting/Confirming Sound Mode | SOUNDMODE | N/A | OK | N/A | N/A | iPod Control | D0 | N/A | N/A
|  | SOUNDMODE? | N/A | OK | N/A | N/A | Play | D1 | N/A | N/A
|  | Parameter/Return code |  |  | N/A | N/A | Backward | D6 | N/A | N/A
Unique function | Setting/Confirming A/V mute | MUTE xxx | N/A | OK | OK | OK | Forward | D7 | N/A | N/A
|  | MUTE? | N/A | OK | OK | OK
|  | Parameter/Return code |  |  | ON :Execute "Blank" OFF: Cancel "Blank" INIT (Setting only) | ON :Execute "Blank" OFF: Cancel "Blank" INIT (Setting only)
| Setting/Confirming freeze function | FREEZE xxx | N/A | OK | N/A | N/A
|  | FREEZE? | N/A | OK | N/A | N/A
|  | Parameter/Return code |  |  | N/A | N/A
| Setting closed caption (only American model) | CCAP xxx | N/A | OK | N/A | N/A
|  | CCAP? | N/A | OK | N/A | N/A
|  | Parameter/Return code |  |  | N/A | N/A
Environment setting | Setting/Confirming the reverse image (Horizontal) | HREVERSE xxx | N/A | OK | OK | OK
|  | HREVERSE? | N/A | OK | OK | OK
|  | Parameter/Return code |  |  | ON :Flip horizontal OFF: Normal position INIT (Setting only) | ON :Flip horizontal OFF: Normal position INIT (Setting only)
| Setting/Confirming the reverse image (Vertical) | VREVERSE xxx | N/A | OK | OK | OK
|  | VREVERSE? | N/A | OK | OK | OK
|  | Parameter/Return code |  |  | ON :Flip vertical OFF: Normal position INIT (Setting only) | ON :Flip vertical OFF: Normal position INIT (Setting only)
| Selecting/Confirming background color (A/V Mute display screen) | MSEL xx | N/A | OK | OK | OK
|  | MSEL? | N/A | OK | OK | OK
|  | Parameter/Return code |  |  | 00: Black 01: Blue 02: User logo INIT (Setting only) | 00: Black 01: Blue 02: User logo INIT (Setting only)
| Reset All | INITALL | N/A | OK | OK | OK
| Selecting/Confirming Communication Speed | SPEED xx | N/A | N/A | OK | OK (Available only via network)
|  | SPEED? | N/A | N/A | OK | OK
|  | Parameter/Return code |  |  | 00:9600bps 01:19200bps 02:38400bps 03:57600bps INIT (Setting only) | 00:9600bps 01:19200bps 02:38400bps 03:57600bps INIT (Setting only)
| Setting/Confirming projector ID | PROJID xx | N/A | OK | N/A | N/A
|  | PROJID? | N/A | OK | N/A | N/A
|  | Parameter/Return code |  |  | N/A | N/A
| Setting/Confirming Air filter cleaning message | FLCLENOT x1 | N/A | OK | N/A | N/A
|  | FLCLENOT? | N/A | OK | N/A | N/A
|  | Parameter/Return code |  |  | N/A | N/A
| Setting/Confirming the timing of cleaning air filter | FLCLETIM x1 | N/A | OK | N/A | N/A
|  | FLCLETIM? | N/A | OK | N/A | N/A
|  | Parameter/Return code |  |  | N/A | N/A
| Setting/Confirming projection direction setting | DIRECTION xx | N/A | OK | N/A | N/A
|  | Parameter/Return code |  |  | N/A | N/A
|  | DIRECTION? | N/A | OK
|  | Parameter/Return code |  |  | N/A | N/A
| Setting/Confirming remote controller | RCTYPE xx | N/A | OK | N/A | N/A
|  | RCTYPE? | N/A | OK | N/A | N/A
|  | Parameter/Return code |  |  | N/A | N/A
| Setting/Confirming illumination | ILLUM xx | N/A | OK | OK | OK
|  | ILLUM? | N/A | OK | OK | OK
|  | Parameter/Return code |  |  | 00:OFF 01:ON INIT (Setting only) | 00:OFF 01:ON INIT (Setting only)
| Call of lens position * Recalls the lens shift (LENS/HLENS), zoom (ZOOM), focus (FOCUS), and distortion (DISTORTION) saved in the lens position. | POPLP xx | N/A | OK | OK | OK
|  | Parameter |  |  | 01：Memory1(No.1) 02：Memory2(No.2) 03：Memory3(No.3) | 01：Memory1(No.1) 02：Memory2(No.2) 03：Memory3(No.3)
| Registration of lens position * Save the position of the lens adjusted using lens shift, zoom, focus, and distortion. | PUSHLP xx | N/A | OK | OK | OK
|  | Parameter |  |  | 01：Memory1(No.1) 02：Memory2(No.2) 03：Memory3(No.3) | 01：Memory1(No.1) 02：Memory2(No.2) 03：Memory3(No.3)
| Deletion of lens position * Initialize the lens shift, zoom, focus, and distortion saved in the lens position. | ERASELP xx | N/A | OK | OK | OK
|  | Parameter |  |  | 00: All 01：Memory1(No.1) 02：Memory2(No.2) 03：Memory3(No.3) | 00: All 01：Memory1(No.1) 02：Memory2(No.2) 03：Memory3(No.3)
| Setting/Confirming the reverse Key position | KREVERSE xx | N/A | OK | N/A | N/A
|  | KREVERSE? | N/A | OK | N/A | N/A
|  | Parameter/Return code |  |  | N/A | N/A
Network setting | Getting AMX DDDP BeaconMessage | AMX | N/A | N/A | N/A | OK
|  | Return code |  |  | N/A | *The return form follows the specification of AMX. AMXB<-SDKClass=VideoProjector> <-GUID=EPSON_EMP001><-Revision=1.0.0>
| Setting/Confirming of AMX DDDP IP BeaconMessage | AMXDDDP xx | N/A | OK | N/A | OK
|  | AMXDDDP? | N/A | OK | N/A | OK
|  | Parameter/Return code |  |  | N/A | 00:BeaconMessage stop 01:BeaconMessage start INIT (Setting only)
Information | Getting lamp operation time | LAMP? | N/A | OK | OK | OK

## TW9000
Back to Product List
Command list | [5 empty] | Key code |  |  | Source code
OK:Available / N/A: Return "ERR") | [6 empty] | OK:Available / N/A: Return "ERR") |  |  | OK:Available / N/A: Return "ERR")
Function Category | Command Function | Command Name | Operation "Password" function | Network | TW8000/TW9000 HC5010 TW8500C/PC6010 TW9500C/TW8000W HC5010e/TW9000W | Main key | Code | TW8000/TW9000 HC5010 TW8500C/PC6010 TW9500C/TW8000W HC5010e/TW9000W | Source | Code | TW8000/TW9000 HC5010 TW8500C/PC6010 TW9500C/TW8000W HC5010e/TW9000W
Power Control | Power On | PWR ON | OK | OK | OK | Power | 01 | OK | INPUT1 (10 is the "INPUT1" button of remote controller) | 10 | OK (Component(2RCA))
| Power Off | PWR OFF | OK | OK | OK | Standby | 02 | N/A |  | 11 | N/A
| Confirmation power status | PWR? | OK | OK | OK | Menu | 03 | OK |  | 12 | N/A
|  | (Response code returned ) |  |  | 00: Standby Mode 01: Lamp ON 02: Warmup 03: Cool down 05: Abnormality standby 07: WirelessHD standby (Wireless model only) | Help | 04 | N/A |  | 13 | N/A
Main Unit Operation | Key operation | KEY xx *Refer the "Key code" | N/A | OK | OK | ESC | 05 | OK |  | 14 | OK (YCbCr)
Projection screen adjustment | Setting vertical keystone correction value | VKEYSTONE xxx | N/A | OK | OK | Enter | 16 | OK |  | 15 | OK (YPbPr)
|  | VKEYSTONE? | N/A | OK | OK | Up | 35 | OK |  | 16-1E | N/A
|  | Parameter/Return code |  |  | 0-255 INIT/INC/DEC (Setting only) | Down | 36 | OK |  | 1F | OK (Auto)
| Setting horizontal keystone correction value | HKEYSTONE xxx | N/A | OK | N/A | Left | 37 | OK | INPUT2 (20 is the "INPUT2" button of remote controller) | 20 | OK(Dsub13)
|  | HKEYSTONE? | N/A | OK | N/A | Right | 38 | OK |  | 21 | OK (RGB)
|  | Parameter/Return code |  |  | N/A | Auto | 14 | N/A |  | 22 | N/A
| Setting auto keystone correction | AUTOKEYSTONE xxx | N/A | OK | N/A | Source | 48 | OK |  | 23 | N/A
|  | AUTOKEYSTONE? | N/A | OK | N/A | SourceSearch | 48 | N/A |  | 24 | N/A
|  | Parameter/Return code |  |  | N/A | Comp1/2 | 10 | N/A |  | 25 | N/A
| Setting Quick Corner | QC x1 x2 x3 x4 x5 x6 x7 x8 | N/A | OK | N/A | Comp/EasyMP | 10 | N/A |  | 26-2E | N/A
|  | Parameter |  |  | N/A | Video/S-Video | 11 | N/A |  | 2F | N/A
|  | QC? | N/A | OK | N/A | BNC/Video | 11 | N/A | INPUT3 (DVI/HDMI) (30 is the "INPUT3" button of remote controller) | 30 | OK (HDMI1)
|  | Return code |  |  | N/A | Computer | 41 | N/A |  | 31 | (Digital-RGB)
| Setting Quick Corner (Vector) | QCV x1 x2 x3 x4 x5 x6 x7 x8 | N/A | OK | N/A | Video | 42 | N/A |  | 32 | N/A
|  | Parameter |  |  | N/A | Freeze | 12 | N/A |  | 33 | (RGB-Video)
| Setting Quick Corner (Coordinates movement) | QCMV control direction movement | N/A | OK | N/A | A/V Mute | 15 | N/A |  | 34 | (YCbCr)
|  | Parameter |  |  | N/A | Blank | 13 | N/A |  | 35 | (YPbPr)
| Setting H-Keystone adjuster | SLIDEKEYSTONE xxx | N/A | OK | N/A | A.Mute | ** | N/A |  | 36-3E | N/A
|  | SLIDEKEYSTONE? | N/A | OK | N/A | Resize(Aspect) | 17 | N/A |  | 3F | N/A
|  | Parameter/Return code |  |  | N/A | Reserved | 18 | N/A | VIDEO | 40 | OK
|  | CORRECTMET? | N/A | OK | N/A | Color mode | 19 | N/A | VIDEO(RCA) | 41 | OK (Video)
|  | Return code |  |  | N/A | Pattern | 1A | N/A | VIDEO(S) | 42 | N/A
| Setting Aspect ratio | ASPECT xx | N/A | OK | OK | Volume + | 21 | N/A | VIDEO(YCbCr) | 43 | N/A
|  | ASPECT? | N/A | OK | OK | Volume - | 22 | N/A | VIDEO(YPbPr) | 44 | N/A
|  | Parameter/Return code |  |  | 00:Normal 30:Auto 40: Full 50: Zoom 70: Wide INIT (Setting only) | Sync ＋ | 23 | N/A | VIDEO(BNC) | 45 | N/A
[5 empty] | 00:Normal 30:Auto 40: Full 50: Zoom 70: Wide 80 Anamorphic 90: H squeeze INIT (Setting only) | Sync - | 24 | N/A | VIDEO(AUX) | 46 | N/A
[5 empty] | <Auto> x1:Mode x2:Auto | Tracking + | 25 | N/A | VIDEO07 | 47 | N/A
|  | ZOOMSIZEPOS mode sp | N/A | OK | N/A | Tracking - | 26 | N/A | VIDEO08 | 48 | N/A
|  | ZOOMSIZEPOS? mode | N/A | OK | N/A | Brightness + | 31 | N/A | VIDEO09 | 49 | N/A
|  | Parameter/Return code |  |  | N/A | Brightness - | 32 | N/A | Reserve | 4A-4F | N/A
|  | SCFORMAT mode [position] | N/A | OK | N/A | Contrast + | 33 | N/A | EasyMP | 50 | N/A
|  | SCFORMAT? | N/A | OK | N/A | Contrast - | 34 | N/A |  | 51 | N/A
|  | Parameter/Return code |  |  | N/A | VKeystone + | 06 | N/A |  | 52 | N/A
| Changing Luminance | LUMINANCE xx | N/A | OK | OK | VKeystone - | 07 | N/A |  | 53 | N/A
|  | LUMINANCE? | N/A | OK | OK | HKeystone + | 08 | N/A |  | 54 | N/A
|  | Parameter/Return code |  |  | 00:Normal 01:Eco INIT (Setting only) | HKeystone - | 09 | N/A |  | 55-5F | N/A
| Luminance Level setting | LUMLEVEL level | N/A | OK | N/A | Zoom + | 39 | N/A | Video advanced (SDI) | 60-6F | N/A
|  | LUMLEVEL? | N/A | OK | N/A | Zoom Boot | 39 | N/A |  | 70-7F | N/A
|  | Parameter/Return code |  |  | N/A | Zoom - | 3A | N/A |  | 80-8F | N/A
| Setting Tele/Wide value | ZOOM xxx | N/A | OK | N/A | Wide | 1B | N/A |  | 90-9F | N/A
|  | ZOOM? | N/A | OK | N/A | Tele | 1C | N/A |  |  | N/A
|  | Parameter/Return code |  |  | N/A | Focus + | 0A | N/A |  |  | N/A
| Setting focus value | FOCUS xxx | N/A | OK | N/A | Focus Boot | 0A | N/A |  |  | N/A
|  | FOCUS? | N/A | OK | N/A | Focus - | 0B | N/A | DisplayPort | 70 | N/A
|  | Parameter/Return code |  |  | N/A | LensShift + | 0C | N/A |  | 71 | N/A
| Setting vertical lens shift value | LENS xxx | N/A | OK | N/A | LensShift - | 0D | N/A |  | 72 | N/A
|  | LENS? | N/A | OK | N/A | WallShot | 6A | N/A |  | 73 | N/A
|  | Parameter/Return code |  |  | N/A | Quick Setup | 6E | N/A |  | 74 | N/A
| Setting horizontal lens shift value | HLENS xxx | N/A | OK | N/A | Screen Fit | 6E | N/A |  | 75 | N/A
|  | HLENS? | N/A | OK | N/A | Lens | 0E | N/A |  | 76-7E | N/A
|  | Parameter/Return code |  |  | N/A |  |  |  |  | 7F | N/A
| Setting overscan ratio | OVSCAN xx | N/A | OK | OK |  |  |  | DVI/HDMI advanced | A0 | OK (HDMI2)
|  | OVSCAN? | N/A | OK | OK |  |  |  |  | A1 | (Digital-RGB)
|  | Parameter/Return code |  |  | 00:Off 01:2% 02:4% 03:6% 04:8% A0:Auto INIT (Setting only) | IR | Code | TW8000/TW9000 HC5010 TW8500C/PC6010 TW9500C/TW8000W HC5010e/TW9000W |  | A2 | N/A
Changing Source/Input resolution setting | Selecting/Confirming input source | SOURCE xx * Refer the "Source code" | N/A | OK | OK | Power | 3B | N/A |  | A3 | (RGB-Video)
|  | SOURCE? * Refer the "Source code" | N/A | OK | OK | Power ON | 3B | OK |  | A4 | (YCbCr)
| Setting/Confirming resolution | RESOL x1 | N/A | OK | N/A | Power ON | A1 | N/A |  | A5 | (YPbPr)
|  | RESOL? | N/A | OK | N/A | Power OFF | 6C | OK |  | A6-AE | N/A
|  | Parameter/Return code |  |  | N/A | Menu | 3C | OK |  | AF | N/A
Image setting | Setting/Confirming brightness value | BRIGHT xxx | N/A | OK | OK | Help | 30 | N/A | INPUT4 (B0 is the "INPUT4" button of remote controller) | B0 | N/A
|  | BRIGHT? | N/A | OK | OK | ESC | 3D | OK |  | B1 | N/A
|  | Parameter/Return code |  |  | 0-255 INIT/INC/DEC (Setting only) | Enter | 49 | OK |  | B2 | N/A
| Setting/Confirming contrast value | CONTRAST xxx | N/A | OK | OK | Pointer: Up | 58 | OK |  | B3 | N/A
|  | CONTRAST? | N/A | OK | OK | Pointer: Down | 59 | OK |  | B4 | N/A
|  | Parameter/Return code |  |  | 0-255 INIT/INC/DEC (Setting only) | Pointer: Left | 5A | OK |  | B5 | N/A
| Setting/Confirming density value | DENSITY xxx | N/A | OK | OK | Pointer: Right | 5B | OK |  | B6-BE | N/A
|  | DENSITY? | N/A | OK | OK | Pointer: Right-up | 5C | N/A |  | BF | N/A
|  | Parameter/Return code |  |  | 0-255 INIT/INC/DEC (Setting only) | Pointer: Left-up | 5D | N/A | INPUT5 (C0 is the "INPUT5" button of remote controller) | C0 | N/A
| Setting/Confirming tint value | TINT xxx | N/A | OK | OK | Pointer: Right-down | 5E | N/A |  | C1 | N/A
|  | TINT? | N/A | OK | OK | Pointer: Left-down | 5F | N/A |  | C2 | N/A
|  | Parameter/Return code |  |  | 0-255 INIT/INC/DEC (Setting only) | Page Up | 68 | N/A |  | C3 | N/A
| Setting/Confirming sharpness value | SHARP x1 x2 | N/A | OK | OK | Page Down | 69 | N/A |  | C4 | N/A
|  | Parameter |  |  | x1:0-255 INC/DEC/INIT x2: Specific area 00: Standard 01: Gain for high-pass 02: Gain for low-pass 03: Gain for high and low-pass at the same time 04: Accentuation of H sharpness 05: Accentuation of V sharpness | 1 | 51 | N/A |  | C5 | N/A
|  | SHARP? x1 | N/A | OK | OK | IRIS | 51 | N/A |  | C6-CE | N/A
|  | Parameter |  |  | Refer to the 2nd parameter of "SHARP" command | 2 | 52 | N/A |  | CF | N/A
|  | Return code |  |  | 0-255 | 3 | 53 | N/A | HDMI advanced | D0 | OK (WirelessHD)
| Setting/Confirming Red/Blue/Green color value | RED xxx | N/A | OK | N/A | 4 | 54 | N/A |  | D1 | (Digital-RGB)
|  | RED? | N/A | OK | N/A | 5 | 55 | N/A |  | D2 | N/A
|  | Parameter/Return code |  |  | N/A | Volume | 55 | N/A |  | D3 | (RGB-Video)
|  | GREEN xxx | N/A | OK | N/A | Auto | 4A | N/A |  | D4 | (YCbCr)
|  | GREEN? | N/A | OK | N/A | InputA/InputB | 6B | N/A |  | D5 | (YPbPr)
|  | Parameter/Return code |  |  | N/A | input A | 4E | N/A |  | D6-DE | N/A
|  | BLUE xxx | N/A | OK | N/A | Comp1(Computer) | 43 | N/A |  | DF | N/A
|  | BLUE? | N/A | OK | N/A | Comp1/Comp2 | 43 | N/A | Reserve | D0-DF | N/A
|  | Parameter/Return code |  |  | N/A | Component | 43 | OK | Reserve | E0-EF | N/A
| Setting/Confirming color temperature value | CTEMP xxx | N/A | OK | OK | Comp/EasyMP | 67 | N/A | Change cyclic | F0 (For all source) | OK
|  | CTEMP? | N/A | OK | OK | Source | 67 | N/A |  | F1 (PC) | OK (PC)
|  | Parameter/Return code |  |  | Absolute color temperature 0-255 INIT/INC/DEC (Setting only) | SourceSearch | 67 | N/A |  | F2 (Video) | OK (HDMI1,HDMI2,WirelessHD, Component, Video)
| Setting/Confirming flesh tone value | FCOLOR xxx | N/A | OK | OK | Comp2 | 44 | N/A |  | F3 | N/A
|  | FCOLOR? | N/A | OK | OK | input B | 44 | N/A |  | F4 | N/A
|  | Parameter/Return code |  |  | OK | PC | 44 | OK |  | F5-FF | N/A
| Setting/Confirming color mode | CMODE xx | N/A | OK | OK | S-Video | 45 | N/A
|  | CMODE? | N/A | OK | OK | Video | 46 | OK
|  | Parameter/Return code |  |  | 06: Dynamic 07: Natural 0C: Living 13: THX (Only THX model) 15: Cinema 16: Stage (Only Japan model) 17: 3D Cinema 18: 3D Dynamic 19: 3D THX (Only THX model) INIT (Setting only) | Video1/Video2 | 46 | N/A
[6 empty] | BNC | 40 | N/A
| Setting/Confirming horizontal position | HPOS xxx | N/A | OK | OK | D | 40 | N/A
|  | HPOS? | N/A | OK | OK | HDMI2 | 40 | OK
|  | Parameter/Return code |  |  | 0-255 INIT/INC/DEC (Setting only) | S-Video/Video | 4F | N/A
| Setting/Confirming vertical position | VPOS xxx | N/A | OK | OK | DVI | 1D | N/A
|  | VPOS? | N/A | OK | OK | DVI/HDMI | 1D | N/A
|  | Parameter/Return code |  |  | 0-255 INIT/INC/DEC (Setting only) | D-RGB | 4D | N/A
| Setting/Confirming tracking | TRACKING xxx | N/A | OK | OK | HDMI | 4D | N/A
|  | TRACKING? | N/A | OK | OK | HDMI1 | 4D | OK
|  | Parameter/Return code |  |  | 0-255 INIT/INC/DEC (Setting only) | EasyMP | 1E | N/A
| Setting/Confirming sync value | SYNC xxx | N/A | OK | OK | Freeze | 47 | N/A
|  | SYNC? | N/A | OK | OK | Still | 47 | N/A
|  | Parameter/Return code |  |  | 0-255 INIT/INC/DEC (Setting only) | E-Zoom + | 28 | N/A
| Setting/Confirming noise reduction adjustment | NRS xx | N/A | OK | OK | E-Zoom - | 29 | N/A
|  | NRS? | N/A | OK | OK | A/V Mute | 3E | OK
|  | Parameter/Return code |  |  | 01:Off 02: Setting 1 03: Setting 2 04: Setting 3 INIT (Setting only) | Color Mode | 3F | OK
| Setting/Confirming mosquito noise reduction adjustment | MNRS xx | N/A | OK | N/A | Pattern | 4B | OK
|  | MNRS? | N/A | OK | N/A | Aspect | 20 | OK
|  | Parameter/Return code |  |  | N/A | Reserved | 4C | N/A
| Setting/Confirming block noise reduction adjustment | BNRS xx | N/A | OK | N/A | Memory | 6A | N/A
|  | BNRS? | N/A | OK | N/A | Memory (1) | 61 | OK
|  | Parameter/Return code |  |  | N/A | Memory 2 | 62 | N/A
| Setting/Confirming offset value (Red/Blue/Green) | OFFSETR xxx | N/A | OK | OK | Memory 3 | 63 | N/A
|  | OFFSETR? | N/A | OK | OK | Memory 4 | 64 | N/A
|  | Parameter/Return code |  |  | 0-255 INIT/INC/DEC (Setting only) | Memory 5 | 65 | N/A
|  | OFFSETG xxx | N/A | OK | OK | Memory 6 | 66 | N/A
|  | OFFSETG? | N/A | OK | OK | Preset | 60 | N/A
|  | Parameter/Return code |  |  | 0-255 INIT/INC/DEC (Setting only) | PinP | 27 | N/A
|  | OFFSETB xxx | N/A | OK | OK | Focus + | 2A | N/A
|  | OFFSETB? | N/A | OK | OK | Focus - | 2B | N/A
|  | Parameter/Return code |  |  | 0-255 INIT/INC/DEC (Setting only) | Focus | 2B | N/A
| Setting/Confirming gain value (Red/Blue/Green) | GAINR xxx | N/A | OK | OK | LensShift + | 2C | N/A
|  | GAINR? | N/A | OK | OK | LensShift - | 2D | N/A
|  | Parameter/Return code |  |  | 0-255 INIT/INC/DEC (Setting only) | LensShift | 2D | N/A
|  | GAING xxx | N/A | OK | OK | Zoom + | 2E | N/A
|  | GAING? | N/A | OK | OK | Zoom - | 2F | N/A
|  | Parameter/Return code |  |  | 0-255 INIT/INC/DEC (Setting only) | Zoom | 2F | N/A
|  | GAINB xxx | N/A | OK | OK | Volume + | 56 | N/A
|  | GAINB? | N/A | OK | OK | Volume - | 57 | N/A
|  | Parameter/Return code |  |  | 0-255 INIT/INC/DEC (Setting only) | EFFECT | 50 | N/A
| Setting/Confirming gamma value | GAMMA xx | N/A | OK | OK | Pointer | 50 | N/A
|  | GAMMA? | N/A | OK | OK | Preview | 1F | N/A
|  | Parameter/Return code |  |  | 20-24: 2.0-2.4 F0: Custom INIT (Setting only) | WallShot | 6B | N/A
| Setting/Confirming gamma step value | GAMMALV x1 x2 | N/A | OK | OK | 0(10 Key) | 70 | N/A
|  | Parameter |  |  | x1: Tone 00-08: Tone1-Tone9 x2: Adjustment value 0-255 INC/DEC | 1(10 Key) | 71 | N/A
|  | GAMMALV? xx | N/A | OK | OK | 2(10 Key) | 72 | N/A
|  | Parameter |  |  | Refer to the 1st parameter of "GAMMALV" command | 3(10 Key) | 73 | N/A
|  | Return code |  |  | OK | 4(10 Key) | 74 | N/A
| Setting/Confirming Multi screen setting value | MULSCR x1 x2 x3 | N/A | OK | N/A | 5(10 Key) | 75 | N/A
|  | Parameter |  |  | N/A | 6(10 Key) | 76 | N/A
[6 empty] | 7(10 Key) | 77 | N/A
[6 empty] | 8(10 Key) | 78 | N/A
|  | MULSCR? xx | N/A | OK | N/A | 9(10 Key) | 79 | N/A
|  | Parameter |  |  | N/A | ．(10 Key) | 7A | N/A
|  | Return code |  |  | N/A | Source(OEM) | 6D | N/A
| Setting/Confirming multi screen operation | MULTI x1 | N/A | OK | N/A | Quick Setup | 6F | N/A
|  | MULTI? | N/A | OK | N/A | Screen Fit | 6F | N/A
|  | Parameter/Return code |  |  | N/A | Keystone + | 7B | N/A
| Call of memory | POPMEM x1 x2 | N/A | OK | OK | Keystone - | 7C | N/A
|  | Parameter |  |  | x1: Kind of memory 02: Advanced x2: Memory No. 01: Memory 1 : 0A: Memory 10 | Brightness | 7D | N/A
| Registration of memory | PUSHMEM x1 x2 | N/A | OK | OK | Brightness + | 7D | N/A
|  | Parameter |  |  | x1: Kind of memory 02: Advanced x2: Memory No. 01: Memory 1 : 0A: Memory 10 | Brightness - | 7E | N/A
| Deletion of memory | ERASEMEM x1 x2 | N/A | OK | OK | Contrast | 7F | N/A
|  | Parameter |  |  | x1: Kind of memory 01: All 02: Advanced x2: Memory No. 01: Memory 1 : 0A: Memory 10 | Contrast + | 7F | N/A
| Confirming of the color | CSEL? | N/A | OK | OK | Contrast - | 80 | N/A
|  | Return code |  |  | 07: RGB/RGBCMY | Color Temp. | 81 | N/A
| Setting/Confirming color gamut value | CGAMUT xx | N/A | OK | OK (Without EH-TW8000, TW8500C, HomeCinema5010) | Flesh Tone | 82 | N/A
|  | CGAMUT? | N/A | OK | OK | 1Dγ | 83 | N/A
|  | Parameter/Return code |  |  | 01: HDTV 02: EBU 03:SMPTE-C INIT (Setting only) | User Button | 84 | OK
| Setting/Confirming contrast enhancement value | ACE xx | N/A | OK | N/A | USB Display | 85 | N/A
|  | ACE? | N/A | OK | N/A | USB | 85 | N/A
|  | Parameter/Return code |  |  | N/A | Slideshow | 86 | N/A
| Setting/Confirming Super resolution setting | SUPERRES x1 | N/A | OK | OK | Sharpness | 87 | N/A
|  | SUPERRES? | N/A | OK | OK | Default | 88 | OK
|  | Parameter/Return code |  |  | 00: Setting 0 01: Setting 1 02: Setting 2 03: Setting 3 04: Setting 4 05: Setting 5 INIT (Setting only) | RGBCMY | 89 | OK
| Setting/Confirming pull down setting (2-2/4-4 pull down) | PULLDOWN x1 | N/A | OK | N/A | LAN | 8A | N/A
|  | PULLDOWN? | N/A | OK | N/A | LAN/USB | 8A | N/A
|  | Parameter/Return code |  |  | N/A | ID | 8F | N/A
| Setting/Confirming frame interpolation setting | MCFI xx | N/A | OK | OK | ID+HELP | 8F | N/A
|  | MCFI? | N/A | OK | OK | ID+0 | 90 | N/A
|  | Parameter/Return code |  |  | 00: OFF 01: Low 02: Normal 03: High INIT (Setting only) | ID+1 | 91 | N/A
Sound | Setting/Confirming volume | VOL xxx | N/A | OK | N/A | ID+2 | 92 | N/A
|  | VOL? | N/A | OK | N/A | ID+3 | 93 | N/A
|  | Parameter/Return code |  |  | N/A | ID+4 | 94 | N/A
| Changing/Confirming audio input | AUDIO mode [source] | N/A | OK | N/A | ID+5 | 95 | N/A
|  | Parameter/Return code |  |  | N/A | ID+6 | 96 | N/A
[6 empty] | ID+7 | 97 | N/A
[6 empty] | ID+8 | 98 | N/A
|  | AUDIO? [source] | N/A | OK | N/A | ID+9 | 99 | N/A
|  | Parameter |  |  | N/A | Lens Iris | 8B | N/A
|  | Return code |  |  | N/A | Super Res | 8C | OK
| Setting/Confirming Mic input volume | MICLEVEL xxx | N/A | OK | N/A | Frame Int | 8D | OK
|  | MICLEVEL? | N/A | OK | N/A | HDMI Link | 8E | OK
|  | Parameter/Return code |  |  | N/A | Aspect Normal | 9A | OK
| Setting/Confirming standby mode Mic status | WAITMIC xxx | N/A | OK | N/A | Anamorphic | 9B | OK
|  | WAITMIC? | N/A | OK | N/A | H Squeeze | 9C | OK (TW9000W/TW9000/PL6100 only)
|  | Parameter/Return code |  |  | N/A | Split | A0 | OK
| Setting/Confirming Plug-in | PLUGIN x1 | N/A | OK | N/A | 2D/3D | 9D | OK
|  | PLUGIN? | N/A | OK | N/A | 2D | 9E | OK
|  | Parameter/Return code |  |  | N/A | 3D | 9F | OK
| Setting/Confirming standby mode audio status | WAITSOUND mode | N/A | OK | N/A | Auto Iris | A5 | OK
|  | WAITSOUND? | N/A | OK | N/A | WirelessHD | A2 | OK
|  | Parameter/Return code |  |  | N/A | SDI | A3
| Setting/Confirming Right and left reversing of Audio | AUDIOOUT mode | N/A | OK | N/A | iPod Control | D0 | N/A
|  | AUDIOOUT? | N/A | OK | N/A | Play | D1 | N/A
|  | Parameter/Return code |  |  | N/A | Backward | D6 | N/A
Unique function | Setting/Confirming A/V mute | MUTE xxx | N/A | OK | OK | Forward | D7 | N/A
|  | MUTE? | N/A | OK | OK
|  | Parameter/Return code |  |  | ON :Execute "Blank" OFF: Cancel "Blank" INIT (Setting only)
| Setting/Confirming freeze function | FREEZE xxx | N/A | OK | N/A
|  | FREEZE? | N/A | OK | N/A
|  | Parameter/Return code |  |  | N/A
| Setting closed caption (only American model) | CCAP xxx | N/A | OK | N/A
|  | CCAP? | N/A | OK | N/A
|  | Parameter/Return code |  |  | N/A
| 3D setting | 3DIMENSION [common] [set [common] [param]] | N/A | OK | OK
|  | 3DIMENSION? set | N/A | OK | OK
|  | Parameter/Return code |  |  | 01: 3Ddisplay setting 00: Display off 01: Display on 02: 2D-to-3D conversion setting 00: off 01: Low 02: Middle 03: High 03: 3D format setting 00: Auto 01: 2D 02: Side by side 03: Top and bottom
04: 3D depth setting F6-0A: -10～10 05: 3D brightness setting 01: Low 02: Middle 03: High
07: 3D Viewing notice 00：off 01：on
08: Diagonal screen setting 00: 60inch 01: 70inch 02：80inch : 16: 280inch 17: 290inch 18: 300inch INIT (Setting only)
Environment setting | Setting/Confirming LCD alignment value | LCDALIGNMENT mode x y updown leftright LCDALIGNMENT mode param | N/A | OK | N/A
|  | Parameter/Return code |  |  | N/A
|  | LCDALIGNMENT? mode x y LCDALIGNMENT? mode | N/A | OK | N/A
|  | Parameter |  |  | N/A
|  | Return code |  |  | N/A
| Setting/Confirming the reverse image (Horizontal) | HREVERSE xxx | N/A | OK | OK
|  | HREVERSE? | N/A | OK | OK
|  | Parameter/Return code |  |  | ON :Flip horizontal OFF: Normal position INIT (Setting only)
| Setting/Confirming the reverse image (Vertical) | VREVERSE xxx | N/A | OK | OK
|  | VREVERSE? | N/A | OK | OK
|  | Parameter/Return code |  |  | ON :Flip vertical OFF: Normal position INIT (Setting only)
| Selecting/Confirming background color (A/V Mute display screen) | MSEL xx | N/A | OK | OK
|  | MSEL? | N/A | OK | OK
|  | Parameter/Return code |  |  | 00:Black 01:Blue 02:User logo INIT (Setting only)
| Reset All | INITALL | N/A | OK | OK
| Selecting/Confirming Communication Speed | SPEED xx | N/A | N/A | OK
|  | SPEED? | N/A | N/A | OK
|  | Parameter/Return code |  |  | 00：9600bps 01：19200bps 02：38400bps 03：57598bps INIT (Setting only)
| Setting/Confirming projector ID | PROJID xx | N/A | OK | N/A
|  | PROJID? | N/A | OK | N/A
|  | Parameter/Return code |  |  | N/A
| Setting/Confirming Air filter cleaning message | FLCLENOT x1 | N/A | OK | N/A
|  | FLCLENOT? | N/A | OK | N/A
|  | Parameter/Return code |  |  | N/A
| Setting/Confirming the timing of cleaning air filter | FLCLETIM x1 | N/A | OK | N/A
|  | FLCLETIM? | N/A | OK | N/A
|  | Parameter/Return code |  |  | N/A
| Setting/Confirming kind of air filter | FLKIND set | N/A | OK | N/A
|  | FLKIND? | N/A | OK | N/A
|  | Parameter/Return code |  |  | N/A
| Setting/Confirming projection direction setting | DIRECTION xx | N/A | OK | N/A
|  | Parameter |  |  | N/A
|  | DIRECTION? | N/A | OK | N/A
|  | Return code |  |  | N/A
| Setting/Confirming remote controller | RCTYPE xx | N/A | OK | N/A
|  | RCTYPE? | N/A | OK | N/A
|  | Parameter/Return code |  |  | N/A
| Setting/Confirming illumination | ILLUM xx | N/A | OK | OK
|  | ILLUM? | N/A | OK | OK
|  | Parameter/Return code |  |  | 00: OFF 01: ON INIT (Setting only)
| Call of lens position | POPLP xx | N/A | OK | N/A
|  | Parameter |  |  | N/A
| Registration of lens position | PUSHLP xx | N/A | OK | N/A
|  | Parameter |  |  | N/A
| Deletion of lens position | ERASELP xx | N/A | OK | N/A
|  | Parameter |  |  | N/A
| Setting/Confirming the reverse Key position | KREVERSE xx | N/A | OK | N/A
|  | KREVERSE? | N/A | OK | N/A
|  | Parameter/Return code |  |  | N/A
| Setting/Confirming menu display position | MENUDISP mode param | N/A | OK | N/A
|  | MENUDISP? mode | N/A | OK | N/A
|  | Parameter/Return code |  |  | N/A
| Setting/Confirming standby confirmation | STANDBYCONF mode | N/A | OK | N/A
|  | STANDBYCONF? | N/A | OK | N/A
|  | Parameter/Return code |  |  | N/A
| Setting/Confirming display product code | PRODUCT mode | N/A | OK | N/A
|  | PRODUCT? | N/A | OK | N/A
|  | Parameter/Return code |  |  | N/A
| Setting/Confirming HDBaseT | HDBASET terminal mode | N/A | OK | N/A
|  | Parameter |  |  | N/A
|  | HDBASET? terminal | N/A | OK | N/A
|  | Parameter |  |  | N/A
|  | Return code |  |  | N/A
| Setting/Confirming projection lens setting for short throw model | SFLENS mode | N/A | OK | N/A
|  | SFLENS? | N/A | OK | N/A
|  | Parameter/Return code |  |  | N/A
Network setting | Getting AMX DDDP BeaconMessage | AMX | N/A | N/A | N/A
|  | Return code |  |  | N/A
| Setting/Confirming of AMX DDDP IP BeaconMessage | AMXDDDP xx | N/A | OK | N/A
|  | AMXDDDP? | N/A | OK | N/A
|  | Parameter/Return code |  |  | N/A
Information | Getting lamp operation time | LAMP? | N/A | OK | OK
| Getting serial number | SNO? | N/A | OK | OK

## 435W
Back to Product List
Command list | [5 empty] | Key code |  |  | Source code
OK:Available / N/A: Return "ERR") | [5 empty] | OK:Available / N/A: Return "ERR") |  |  |  | OK:Available / N/A: Return "ERR")
Function Category | Command Function | Command Name | Operation while using "Password" function | Network | 420/425W/430/435W/425We/435We 425W/425Wi/430i/435Wi CS500XN/CS500WN/CS510XN CS520WN | Main button | Code | 420/425W/430/435W/425We 435We/425W/425Wi/430i 435Wi/CS500XN/CS500WN CS510XN/CS520WN | Source | Code | 420/425W/430/435W/425We 435We/425W/425Wi/430i 435Wi/CS500XN/CS500WN CS510XN/CS520WN
Power Control | Power On | PWR ON | OK | OK | OK | Power | 01 | OK | INPUT1 (10 is the "INPUT1" button of remote controller) | 10 | OK
| Power Off | PWR OFF | OK | OK | OK | Menu | 03 | OK |  | 11 | OK (RGB)
| Confirmation power status | PWR? | OK | OK | OK | Help | 04 | OK |  | 12 | N/A
|  | (Response code returned ) |  |  | 00: Standby Mode (Network OFF) 01: Lamp ON 02: Warmup 03: Cool down 04: Standby Mode (Network ON) 05: Abnormality standby | ESC | 05 | OK |  | 13 | N/A
Main Unit Operation | Key operation | KEY xx *Refer the "Key code" | N/A | OK | OK | Enter | 16 | OK |  | 14 | OK (Component)
Projection screen adjustment | Setting vertical keystone correction value | VKEYSTONE xxx | N/A | OK | OK | Up | 35 | OK |  | 15 | N/A
|  | VKEYSTONE? | N/A | OK | OK | Down | 36 | OK |  | 16-1E | N/A
|  | Parameter/Return code |  |  | 0-255 INIT/INC/DEC (Setting only) | Left | 37 | OK |  | 1F | OK (Auto)
| Setting horizontal keystone correction value | HKEYSTONE xxx | N/A | OK | OK | Right | 38 | OK | INPUT2 (20 is the "INPUT2" button of remote controller) | 20 | OK
|  | HKEYSTONE? | N/A | OK | OK | SourceSearch | 48 | OK |  | 21 | OK (RGB)
|  | Parameter/Return code |  |  | 0-255 INIT/INC/DEC (Setting only) |  |  |  |  | 22 | N/A
| Setting auto keystone correction | AUTOKEYSTONE xxx | N/A | OK | N/A | Remote Controller | code | 420/425W/430/435W/425We 435We/425W/425Wi/430i 435Wi/CS500XN/CS500WN CS510XN/CS520WN |  | 23 | N/A
|  | AUTOKEYSTONE? | N/A | OK | N/A | Power | 3B | OK |  | 24 | OK (Component)
|  | Parameter/Return code |  |  | N/A | Power ON | A1 | OK |  | 25 | N/A
| Setting Quick Corner | QC x1 x2 x3 x4 x5 x6 x7 x8 | N/A | OK | OK | Power OFF | 6C | OK |  | 26-2E | N/A
|  | Parameter |  |  | x1-x8:0-9999 This command can be set in the following turns. Left-top (x, y) => Right-top (x, y) => Right-bottom (x, y) => Left-bottom (x, y) | Menu | 3C | OK |  | 2F | OK (Auto)
|  | QC? | N/A | OK | OK | Help | 30 | OK | INPUT3 (DVI/HDMI) (30 is the "INPUT3" button of remote controller) | 30 | OK (HDMI)
|  | Return code |  |  | 0-9999 The coordinates of 4 points are returned by 4lines. | ESC | 3D | OK |  | 31 | (Digital-RGB)
| Setting Quick Corner (Vector) | QCV x1 x2 x3 x4 x5 x6 x7 x8 | N/A | OK | OK | Enter | 49 | OK |  | 32 | N/A
|  | Parameter |  |  | x1-x8:0-99 This command can be set in the following turns. Left-top (x, y) => Right-top (x, y) => Right-bottom (x, y) => Left-bottom (x, y) | Pointer上 | 58 | OK |  | 33 | (RGB-Video)
| Setting Quick Corner (Coordinates movement) | QCMV control direction movement | N/A | OK | OK | Pointer下 | 59 | OK |  | 34 | (YCbCr)
|  | Parameter |  |  | control: Assign Quick Corner control position 01: Left-Top 02: Right-Top 03: Right-bottom 04: Left-bottom INIT: (Setting only) direction: Assign direction 01: move to upper 02: move to lower 03: move to left 04. move to right movement: input the movement value Only "INC" command is available. (Setting only) | Pointer左 | 5A | OK |  | 35 | (YPbPr)
| Setting Aspect ratio | ASPECT xx | N/A | OK | OK | Pointer右 | 5B | OK |  | 36-3E | N/A
|  | ASPECT? | N/A | OK | OK | Page Up | 68 | OK |  | 3F | N/A
|  | Parameter/Return code |  |  | XGA model 00:Normal 10:4:3 20:16:9 30:Auto INIT (Setting only) | Page Down | 69 | OK | VIDEO | 40 | OK
[5 empty] | WXGA model 00: Normal 20: 16:9 30: Auto 40: Full 50: Zoom 60: Native INIT (Setting only) | Auto | 4A | OK | VIDEO(RCA) | 41 | OK (Video)
[6 empty] | Comp1(Computer) | 43 | OK | VIDEO(S) | 42 | OK (S-Video)
[5 empty] | <Auto> x1:Mode x2:Auto | SourceSearch | 67 | OK | EasyMP | 50 | N/A
| Changing Luminance | LUMINANCE xx | N/A | OK | OK | Video | 46 | OK |  | 51 | OK (USB Display)
|  | LUMINANCE? | N/A | OK | OK | Freeze | 47 | OK |  | 52 | OK (USB)
|  | Parameter/Return code |  |  | 00:Normal 01:Eco INIT (Setting only) | E-Zoom + | 28 | OK |  | 53 | OK (LAN)
| Setting Tele/Wide value | ZOOM xxx | OK | OK | OK | E-Zoom - | 29 | OK |  | 54 | N/A
|  | ZOOM? | OK | OK | OK | A/V Mute(Blank) | 3E | OK |  | 55 | N/A
|  | Parameter/Return code |  |  | Electrical Tele/Wide 0-255 INIT/INC/DEC (Setting only) | Color Mode | 3F | OK |  | 56-5F | N/A
| Setting Overscan ratio | OVSCAN xx | N/A | OK | OK | Aspect | 20 | OK | HDBaseT | 80 | N/A
|  | OVSCAN? | N/A | OK | OK | Volume + | 56 | OK |  | 81 | N/A
|  | Parameter/Return code |  |  | 00:Off 02:4% 04:8% A0:Auto INIT (Setting only) | Volume - | 57 | OK |  | 82 | N/A
Changing Source/Input resolution setting | Selecting/Confirming input source | SOURCE xx * Refer the "Source code" | N/A | OK | OK | Pointer | 50 | OK |  | 83 | N/A
|  | SOURCE? * Refer the "Source code" | N/A | OK | OK | User Button | 84 | OK |  | 84 | N/A
| Setting/Confirming resolution | RESOL x1 | N/A | OK | OK | USB | 85 | OK |  | 85 | N/A
|  | RESOL? | N/A | OK | OK | LAN | 8A | OK |  | 86-8E | N/A
|  | Parameter/Return code |  |  | 00:Auto F0:Wide F1:Normal INIT (Setting only) |  |  |  |  | 8F | N/A
Image setting | Setting/Confirming brightness value | BRIGHT xxx | N/A | OK | OK |  |  |  | Change cyclic | F0 (For all source) | OK
|  | BRIGHT? | N/A | OK | OK |  |  |  |  | F1 (PC) | OK (PC1,PC2,USB Display, USB,LAN)
|  | Parameter/Return code |  |  | 0-255 INIT/INC/DEC (Setting only) |  |  |  |  | F2 (Video) | OK (HDMI,S-Video, Video)
| Setting/Confirming contrast value | CONTRAST xxx | N/A | OK | OK |  |  |  |  | F3 | N/A
|  | CONTRAST? | N/A | OK | OK |  |  |  |  | F4 | N/A
|  | Parameter/Return code |  |  | 0-255 INIT/INC/DEC (Setting only) |  |  |  |  | F5-FF | N/A
| Setting/Confirming density value | DENSITY xxx | N/A | OK | OK
|  | DENSITY? | N/A | OK | OK
|  | Parameter/Return code |  |  | 0-255 INIT/INC/DEC (Setting only)
| Setting/Confirming tint value | TINT xxx | N/A | OK | OK
|  | TINT? | N/A | OK | OK
|  | Parameter/Return code |  |  | 0-255 INIT/INC/DEC (Setting only)
| Setting/Confirming sharpness value | SHARP x1 | N/A | OK | OK
|  | Parameter |  |  | x1:0-255 INC/DEC/INIT
|  | SHARP? x1 | N/A | OK | OK
|  | Parameter |  |  | N/A
|  | Return code |  |  | 0-255
| Setting/Confirming Red/Blue/Green color value | RED xxx | N/A | OK | OK
|  | RED? | N/A | OK | OK
|  | Parameter/Return code |  |  | 0-255 INIT/INC/DEC (Setting only)
|  | GREEN xxx | N/A | OK | OK
|  | GREEN? | N/A | OK | OK
|  | Parameter/Return code |  |  | 0-255 INIT/INC/DEC (Setting only)
|  | BLUE xxx | N/A | OK | OK
|  | BLUE? | N/A | OK | OK
|  | Parameter/Return code |  |  | 0-255 INIT/INC/DEC (Setting only)
| Setting/Confirming color temperature value | CTEMP xxx | N/A | OK | OK
|  | CTEMP? | N/A | OK | OK
|  | Parameter/Return code |  |  | Absolute color temperature 0-255 INIT/INC/DEC (Setting only)
| Setting/Confirming color mode | CMODE xx | N/A | OK | OK
|  | CMODE? | N/A | OK | OK
|  | Parameter/Return code |  |  | 01:sRGB 04:Presentation 1 05:Theatre 06:Dynamic 08:Sports 11:Black Board 12:White Board 14:Photo INIT (Setting only)
| Setting/Confirming horizontal position | HPOS xxx | N/A | OK | OK
|  | HPOS? | N/A | OK | OK
|  | Parameter/Return code |  |  | 0-255 INIT/INC/DEC (Setting only)
| Setting/Confirming vertical position | VPOS xxx | N/A | OK | OK
|  | VPOS? | N/A | OK | OK
|  | Parameter/Return code |  |  | 0-255 INIT/INC/DEC (Setting only)
| Setting/Confirming tracking | TRACKING xxx | N/A | OK | OK
|  | TRACKING? | N/A | OK | OK
|  | Parameter/Return code |  |  | 0-255 INIT/INC/DEC (Setting only)
| Setting/Confirming sync value | SYNC xxx | N/A | OK | OK
|  | SYNC? | N/A | OK | OK
|  | Parameter/Return code |  |  | 0-255 INIT/INC/DEC (Setting only)
| Setting/Confirming noise reduction adjustment | NRS xx | N/A | OK | OK
|  | NRS? | N/A | OK | OK
|  | Parameter/Return code |  |  | 01:Off 02:NR1 03:NR2 INIT (Setting only)
Sound | Changing/Confirming audio input | AUDIO mode [source] | N/A | OK | OK
|  | Parameter/Return code |  |  | 00: Auto 01: Audio 1 02: Audio 2 03: Audio (L/R) INIT (Setting only)
Unique function | Setting/Confirming A/V mute | MUTE xxx | N/A | OK | OK
|  | MUTE? | N/A | OK | OK
|  | Parameter/Return code |  |  | ON :Execute "A/V mute" OFF: Cancel "A/V mute" INIT (Setting only)
| Setting/Confirming freeze function | FREEZE xxx | N/A | OK | OK
|  | FREEZE? | N/A | OK | OK
|  | Parameter/Return code |  |  | ON :Execute freeze OFF: Cancel "Freeze" INIT (Setting only)
| Setting closed caption (only American model) | CCAP xxx | N/A | OK | OK (EAI only)
|  | CCAP? | N/A | OK | OK (EAI only)
|  | Parameter/Return code |  |  | 00:OFF 11:CC1 12:CC2 F0:Changing cyclically(Setting only) INIT (Setting only)
Environment setting | Setting/Confirming the reverse image (Horizontal) | HREVERSE xxx | N/A | OK | OK
|  | HREVERSE? | N/A | OK | OK
|  | Parameter/Return code |  |  | ON :Flip horizontal OFF: Normal position INIT (Setting only)
| Setting/Confirming the reverse image (Vertical) | VREVERSE xxx | N/A | OK | OK
|  | VREVERSE? | N/A | OK | OK
|  | Parameter/Return code |  |  | ON :Flip vertical OFF: Normal position INIT (Setting only)
| Selecting/Confirming background color (A/V Mute display screen) | MSEL xx | N/A | OK | OK
|  | MSEL? | N/A | OK | OK
|  | Parameter/Return code |  |  | 00:Black 01:Blue 02:User logo INIT (Setting only)
| Reset All | INITALL | N/A | OK | OK
| Selecting/Confirming Communication Speed | SPEED xx | N/A | N/A | OK
|  | SPEED? | N/A | N/A | OK
|  | Parameter/Return code |  |  | 00：9600bps 01：19200bps 02：38400bps 03：57598bps INIT (Setting only)
Network setting | Getting AMX DDDP BeaconMessage | AMX | N/A | N/A | OK
|  | Return code |  |  | *The return form follows the specification of AMX. AMXB<-SDKClass=VideoProjector> <-GUID=EPSON_EMP001><-Revision=1.0.0>
| Setting/Confirming of AMX DDDP IP BeaconMessage | AMXDDDP xx | N/A | OK | OK
|  | AMXDDDP? | N/A | OK | OK
Information | Getting lamp operation time | LAMP? | N/A | OK | OK
| Getting serial number | SNO? | N/A | OK | OK

## TW6000
Back to Product List
Command list | [5 empty] | Key code |  |  | Source code
OK:Available / N/A: Return "ERR") | [6 empty] | OK:Available / N/A: Return "ERR") |  |  | OK:Available / N/A: Return "ERR")
Function Category | Command Function | Command Name | Operation "Password" function | Network | TW6000 HC3010/3010+ TW6500C/TW5900 TW5800C/TW6000W HC3010e TW6550C | Main key | Code | TW6000 HC3010/3010+ TW6500C/TW5900 TW5800C/TW6000W HC3010e TW6550C | Source | Code | TW6000 HC3010/3010+ TW6500C/TW5900 TW5800C/TW6000W HC3010e TW6550C
Power Control | Power On | PWR ON | OK | OK | OK | Power | 01 | OK | INPUT1 (10 is the "INPUT1" button of remote controller) | 10 | OK (Component(3RCA))
| Power Off | PWR OFF | OK | OK | OK | Standby | 02 | N/A |  | 11 | N/A
| Confirmation power status | PWR? | OK | OK | OK | Menu | 03 | OK |  | 12 | N/A
|  | (Response code returned ) |  |  | 00: Standby Mode 01: Lamp ON 02: Warmup 03: Cool down 05: Abnormality standby 07: WirelessHD standby (Wireless model only) | Help | 04 | N/A |  | 13 | N/A
Main Unit Operation | Key operation | KEY xx *Refer the "Key code" | N/A | OK | OK | ESC | 05 | OK |  | 14 | OK (YCbCr)
Projection screen adjustment | Setting vertical keystone correction value | VKEYSTONE xxx | N/A | OK | OK | Enter | 16 | OK |  | 15 | OK (YPbPr)
|  | VKEYSTONE? | N/A | OK | OK | Up | 35 | OK |  | 16-1E | N/A
|  | Parameter/Return code |  |  | 0-255 INIT/INC/DEC (Setting only) | Down | 36 | OK |  | 1F | OK (Auto)
| Setting horizontal keystone correction value | HKEYSTONE xxx | N/A | OK | OK | Left | 37 | OK | INPUT2 (20 is the "INPUT2" button of remote controller) | 20 | OK(Dsub14)
|  | HKEYSTONE? | N/A | OK | OK | Right | 38 | OK |  | 21 | OK (RGB)
|  | Parameter/Return code |  |  | 0-255 INIT/INC/DEC (Setting only) | Auto | 14 | N/A |  | 22 | N/A
| Setting auto keystone correction | AUTOKEYSTONE xxx | N/A | OK | OK | Source | 48 | OK |  | 23 | N/A
|  | AUTOKEYSTONE? | N/A | OK | OK | SourceSearch | 48 | N/A |  | 24 | N/A
|  | Parameter/Return code |  |  | ON/OFF INIT (Setting only) | Comp1/2 | 10 | N/A |  | 25 | N/A
| Setting Quick Corner | QC x1 x2 x3 x4 x5 x6 x7 x8 | N/A | OK | N/A | Comp/EasyMP | 10 | N/A |  | 26-2E | N/A
|  | Parameter |  |  | N/A | Video/S-Video | 11 | N/A |  | 2F | N/A
|  | QC? | N/A | OK | N/A | BNC/Video | 11 | N/A | INPUT3 (DVI/HDMI) (30 is the "INPUT3" button of remote controller) | 30 | OK (HDMI0)
|  | Return code |  |  | N/A | Computer | 41 | N/A |  | 31 | (Digital-RGB)
| Setting Quick Corner (Vector) | QCV x1 x2 x3 x4 x5 x6 x7 x8 | N/A | OK | N/A | Video | 42 | N/A |  | 32 | N/A
|  | Parameter |  |  | N/A | Freeze | 12 | N/A |  | 33 | (RGB-Video)
| Setting Quick Corner (Coordinates movement) | QCMV control direction movement | N/A | OK | N/A | A/V Mute | 15 | N/A |  | 34 | (YCbCr)
|  | Parameter |  |  | N/A | Blank | 13 | N/A |  | 35 | (YPbPr)
| Setting H-Keystone adjuster | SLIDEKEYSTONE xxx | N/A | OK | OK | A.Mute | ** | N/A |  | 36-3E | N/A
|  | SLIDEKEYSTONE? | N/A | OK | OK | Resize(Aspect) | 17 | N/A |  | 3F | N/A
|  | Parameter/Return code |  |  | OK | Reserved | 18 | N/A | VIDEO | 40 | OK
|  | CORRECTMET? | N/A | OK | N/A | Color mode | 19 | N/A | VIDEO(RCA) | 41 | OK (Video)
|  | Return code |  |  | N/A | Pattern | 1A | N/A | VIDEO(S) | 42 | N/A
| Setting Aspect ratio | ASPECT xx | N/A | OK | OK | Volume + | 21 | N/A | VIDEO(YCbCr) | 43 | N/A
|  | ASPECT? | N/A | OK | OK | Volume - | 22 | N/A | VIDEO(YPbPr) | 44 | N/A
|  | Parameter/Return code |  |  | 00:Normal 30:Auto 40: Full 50: Zoom 70: Wide INIT (Setting only) | Sync ＋ | 23 | N/A | VIDEO(BNC) | 45 | N/A
[5 empty] | <Auto> x1:Mode x2:Auto | Sync - | 24 | N/A | VIDEO(AUX) | 46 | N/A
[6 empty] | Tracking + | 25 | N/A | VIDEO07 | 47 | N/A
|  | ZOOMSIZEPOS mode sp | N/A | OK | N/A | Tracking - | 26 | N/A | VIDEO08 | 48 | N/A
|  | ZOOMSIZEPOS? mode | N/A | OK | N/A | Brightness + | 31 | N/A | VIDEO09 | 49 | N/A
|  | Parameter/Return code |  |  | N/A | Brightness - | 32 | N/A | EasyMP | 50 | N/A
|  | SCFORMAT mode [position] | N/A | OK | N/A | Contrast + | 33 | N/A |  | 51 | N/A
|  | SCFORMAT? | N/A | OK | N/A | Contrast - | 34 | N/A |  | 52 | OK (USB)
|  | Parameter/Return code |  |  | N/A | VKeystone + | 06 | N/A |  | 53 | N/A
| Changing Luminance | LUMINANCE xx | N/A | OK | OK | VKeystone - | 07 | N/A |  | 54 | N/A
|  | LUMINANCE? | N/A | OK | OK | HKeystone + | 08 | N/A |  | 55-5F | N/A
|  | Parameter/Return code |  |  | 00:Normal 01:Eco INIT (Setting only) | HKeystone - | 09 | N/A | Video advanced (SDI) | 60-6F | N/A
| Luminance Level setting | LUMLEVEL level | N/A | OK | N/A | Zoom + | 39 | N/A |  | 70-7F | N/A
|  | LUMLEVEL? | N/A | OK | N/A | Zoom Boot | 39 | N/A |  | 80-8F | N/A
|  | Parameter/Return code |  |  | N/A | Zoom - | 3A | N/A |  | 90-9F | N/A
| Setting Tele/Wide value | ZOOM xxx | N/A | OK | N/A | Wide | 1B | N/A |  |  | N/A
|  | ZOOM? | N/A | OK | N/A | Tele | 1C | N/A |  |  | N/A
|  | Parameter/Return code |  |  | N/A | Focus + | 0A | N/A |  |  | N/A
| Setting focus value | FOCUS xxx | N/A | OK | N/A | Focus Boot | 0A | N/A | DisplayPort | 70 | N/A
|  | FOCUS? | N/A | OK | N/A | Focus - | 0B | N/A |  | 71 | N/A
|  | Parameter/Return code |  |  | N/A | LensShift + | 0C | N/A |  | 72 | N/A
| Setting vertical lens shift value | LENS xxx | N/A | OK | N/A | LensShift - | 0D | N/A |  | 73 | N/A
|  | LENS? | N/A | OK | N/A | WallShot | 6A | N/A |  | 74 | N/A
|  | Parameter/Return code |  |  | N/A | Quick Setup | 6E | N/A |  | 75 | N/A
| Setting horizontal lens shift value | HLENS xxx | N/A | OK | N/A | Screen Fit | 6E | N/A |  | 76-7E | N/A
|  | HLENS? | N/A | OK | N/A | Lens | 0E | N/A |  | 7F | N/A
|  | Parameter/Return code |  |  | N/A |  |  |  | DVI/HDMI advanced | A0 | OK (HDMI2)
| Setting overscan ratio | OVSCAN xx | N/A | OK | OK |  |  |  |  | A1 | (Digital-RGB)
|  | OVSCAN? | N/A | OK | OK |  |  |  |  | A2 | N/A
|  | Parameter/Return code |  |  | 00:Off 01:2% 02:4% 03:6% 04:8% A0:Auto INIT (Setting only) | IR | Code | TW6000 HC3010/3010+ TW6500C/TW5900 TW5800C/TW6000W HC3010e TW6550C |  | A3 | (RGB-Video)
Changing Source/Input resolution setting | Selecting/Confirming input source | SOURCE xx * Refer the "Source code" | N/A | OK | OK | Power | 3B | N/A |  | A4 | (YCbCr)
|  | SOURCE? * Refer the "Source code" | N/A | OK | OK | Power ON | 3B | OK |  | A5 | (YPbPr)
| Setting/Confirming resolution | RESOL x1 | N/A | OK | N/A | Power ON | A1 | N/A |  | A6-AE | N/A
|  | RESOL? | N/A | OK | N/A | Power OFF | 6C | OK |  | AF | N/A
|  | Parameter/Return code |  |  | N/A | Menu | 3C | OK | INPUT4 (B0 is the "INPUT4" button of remote controller) | B0 | N/A
Image setting | Setting/Confirming brightness value | BRIGHT xxx | N/A | OK | OK | Help | 30 | N/A |  | B1 | N/A
|  | BRIGHT? | N/A | OK | OK | ESC | 3D | OK |  | B2 | N/A
|  | Parameter/Return code |  |  | 0-255 INIT/INC/DEC (Setting only) | Enter | 49 | OK |  | B3 | N/A
| Setting/Confirming contrast value | CONTRAST xxx | N/A | OK | OK | Pointer: Up | 58 | OK |  | B4 | N/A
|  | CONTRAST? | N/A | OK | OK | Pointer: Down | 59 | OK |  | B5 | N/A
|  | Parameter/Return code |  |  | 0-255 INIT/INC/DEC (Setting only) | Pointer: Left | 5A | OK |  | B6-BE | N/A
| Setting/Confirming density value | DENSITY xxx | N/A | OK | OK | Pointer: Right | 5B | OK |  | BF | N/A
|  | DENSITY? | N/A | OK | OK | Pointer: Right-up | 5C | N/A | INPUT5 (C0 is the "INPUT5" button of remote controller) | C0 | N/A
|  | Parameter/Return code |  |  | 0-255 INIT/INC/DEC (Setting only) | Pointer: Left-up | 5D | N/A |  | C1 | N/A
| Setting/Confirming tint value | TINT xxx | N/A | OK | OK | Pointer: Right-down | 5E | N/A |  | C2 | N/A
|  | TINT? | N/A | OK | OK | Pointer: Left-down | 5F | N/A |  | C3 | N/A
|  | Parameter/Return code |  |  | 0-255 INIT/INC/DEC (Setting only) | Page Up | 68 | N/A |  | C4 | N/A
| Setting/Confirming sharpness value | SHARP x1 x2 | N/A | OK | OK | Page Down | 69 | N/A |  | C5 | N/A
|  | Parameter |  |  | x1:0-255 INC/DEC/INIT x2: Specific area 00: Standard 01: Gain for high-pass 02: Gain for low-pass 03: Gain for high and low-pass at the same time 04: Accentuation of H sharpness 05: Accentuation of V sharpness | 1 | 51 | N/A |  | C6-CE | N/A
|  | SHARP? x1 | N/A | OK | OK | IRIS | 51 | N/A |  | CF | N/A
|  | Parameter |  |  | Refer to the 2nd parameter of "SHARP" command | 2 | 52 | N/A | HDMI advanced | D0 | OK (WirelessHD)
|  | Return code |  |  | 0-255 | 3 | 53 | N/A |  | D1 | (Digital-RGB)
| Setting/Confirming Red/Blue/Green color value | RED xxx | N/A | OK | N/A | 4 | 54 | N/A |  | D2 | N/A
|  | RED? | N/A | OK | N/A | 5 | 55 | N/A |  | D3 | (RGB-Video)
|  | Parameter/Return code |  |  | N/A | Volume | 55 | N/A |  | D4 | (YCbCr)
|  | GREEN xxx | N/A | OK | N/A | Auto | 4A | N/A |  | D5 | (YPbPr)
|  | GREEN? | N/A | OK | N/A | InputA/InputB | 6B | N/A |  | D6-DE | N/A
|  | Parameter/Return code |  |  | N/A | input A | 4E | N/A |  | DF | N/A
|  | BLUE xxx | N/A | OK | N/A | Comp1(Computer) | 43 | N/A | Change cyclic | F0 (For all source) | OK
|  | BLUE? | N/A | OK | N/A | Comp1/Comp2 | 43 | N/A |  | F1 (PC) | OK (PC,USB)
|  | Parameter/Return code |  |  | N/A | Component | 43 | OK |  | F2 (Video) | OK (HDMI1,HDMI2,WirelessHD, Component, Video)
| Setting/Confirming color temperature value | CTEMP xxx | N/A | OK | OK | Comp/EasyMP | 67 | N/A |  | F3 | N/A
|  | CTEMP? | N/A | OK | OK | Source | 67 | N/A |  | F4 | N/A
|  | Parameter/Return code |  |  | Absolute color temperature 0-255 INIT/INC/DEC (Setting only) | SourceSearch | 67 | N/A |  | F5-FF | N/A
| Setting/Confirming flesh tone value | FCOLOR xxx | N/A | OK | OK | Comp2 | 44 | N/A
|  | FCOLOR? | N/A | OK | OK | input B | 44 | N/A
|  | Parameter/Return code |  |  | OK | PC | 44 | OK
| Setting/Confirming color mode | CMODE xx | N/A | OK | OK | S-Video | 45 | N/A
|  | CMODE? | N/A | OK | OK | Video | 46 | OK
|  | Parameter/Return code |  |  | 00: Auto 06: Dynamic 07: Natural 0C: Living 15: Cinema 17: 3D Cinema 18: 3D Dynamic INIT (Setting only) | Video1/Video2 | 46 | N/A
[6 empty] | BNC | 40 | N/A
| Setting/Confirming horizontal position | HPOS xxx | N/A | OK | OK | D | 40 | N/A
|  | HPOS? | N/A | OK | OK | HDMI2 | 40 | OK
|  | Parameter/Return code |  |  | 0-255 INIT/INC/DEC (Setting only) | S-Video/Video | 4F | N/A
| Setting/Confirming vertical position | VPOS xxx | N/A | OK | OK | DVI | 1D | N/A
|  | VPOS? | N/A | OK | OK | DVI/HDMI | 1D | N/A
|  | Parameter/Return code |  |  | 0-255 INIT/INC/DEC (Setting only) | D-RGB | 4D | N/A
| Setting/Confirming tracking | TRACKING xxx | N/A | OK | OK | HDMI | 4D | N/A
|  | TRACKING? | N/A | OK | OK | HDMI1 | 4D | OK
|  | Parameter/Return code |  |  | 0-255 INIT/INC/DEC (Setting only) | EasyMP | 1E | N/A
| Setting/Confirming sync value | SYNC xxx | N/A | OK | OK | Freeze | 47 | N/A
|  | SYNC? | N/A | OK | OK | Still | 47 | N/A
|  | Parameter/Return code |  |  | 0-255 INIT/INC/DEC (Setting only) | E-Zoom + | 28 | N/A
| Setting/Confirming noise reduction adjustment | NRS xx | N/A | OK | OK | E-Zoom - | 29 | N/A
|  | NRS? | N/A | OK | OK | A/V Mute | 3E | OK
|  | Parameter/Return code |  |  | 01:Off 02: Setting 1 03: Setting 2 04: Setting 3 INIT (Setting only) | Color Mode | 3F | OK
| Setting/Confirming mosquito noise reduction adjustment | MNRS xx | N/A | OK | N/A | Pattern | 4B | OK
|  | MNRS? | N/A | OK | N/A | Aspect | 20 | OK
|  | Parameter/Return code |  |  | N/A | Reserved | 4C | N/A
| Setting/Confirming block noise reduction adjustment | BNRS xx | N/A | OK | N/A | Memory | 6A | N/A
|  | BNRS? | N/A | OK | N/A | Memory (1) | 61 | OK
|  | Parameter/Return code |  |  | N/A | Memory 2 | 62 | N/A
| Setting/Confirming offset value (Red/Blue/Green) | OFFSETR xxx | N/A | OK | OK | Memory 3 | 63 | N/A
|  | OFFSETR? | N/A | OK | OK | Memory 4 | 64 | N/A
|  | Parameter/Return code |  |  | 0-255 INIT/INC/DEC (Setting only) | Memory 5 | 65 | N/A
|  | OFFSETG xxx | N/A | OK | OK | Memory 6 | 66 | N/A
|  | OFFSETG? | N/A | OK | OK | Preset | 60 | N/A
|  | Parameter/Return code |  |  | 0-255 INIT/INC/DEC (Setting only) | PinP | 27 | N/A
|  | OFFSETB xxx | N/A | OK | OK | Focus + | 2A | N/A
|  | OFFSETB? | N/A | OK | OK | Focus - | 2B | N/A
|  | Parameter/Return code |  |  | 0-255 INIT/INC/DEC (Setting only) | Focus | 2B | N/A
| Setting/Confirming gain value (Red/Blue/Green) | GAINR xxx | N/A | OK | OK | LensShift + | 2C | N/A
|  | GAINR? | N/A | OK | OK | LensShift - | 2D | N/A
|  | Parameter/Return code |  |  | 0-255 INIT/INC/DEC (Setting only) | LensShift | 2D | N/A
|  | GAING xxx | N/A | OK | OK | Zoom + | 2E | N/A
|  | GAING? | N/A | OK | OK | Zoom - | 2F | N/A
|  | Parameter/Return code |  |  | 0-255 INIT/INC/DEC (Setting only) | Zoom | 2F | N/A
|  | GAINB xxx | N/A | OK | OK | Volume + | 56 | OK
|  | GAINB? | N/A | OK | OK | Volume - | 57 | OK
|  | Parameter/Return code |  |  | 0-255 INIT/INC/DEC (Setting only) | EFFECT | 50 | N/A
| Setting/Confirming gamma value | GAMMA xx | N/A | OK | OK | Pointer | 50 | N/A
|  | GAMMA? | N/A | OK | OK | Preview | 1F | N/A
|  | Parameter/Return code |  |  | 20-24: 2.0-2.4 F0: Custom INIT (Setting only) | WallShot | 6B | N/A
| Setting/Confirming gamma step value | GAMMALV x1 x2 | N/A | OK | OK | 0(10 Key) | 70 | N/A
|  | Parameter |  |  | x1: Tone 00-08: Tone1-Tone9 x2: Adjustment value 0-255 INC/DEC | 1(10 Key) | 71 | N/A
|  | GAMMALV? xx | N/A | OK | OK | 2(10 Key) | 72 | N/A
|  | Parameter |  |  | Refer to the 1st parameter of "GAMMALV" command | 3(10 Key) | 73 | N/A
|  | Return code |  |  | OK | 4(10 Key) | 74 | N/A
| Setting/Confirming Multi screen setting value | MULSCR x1 x2 x3 | N/A | OK | N/A | 5(10 Key) | 75 | N/A
|  | Parameter |  |  | N/A | 6(10 Key) | 76 | N/A
[6 empty] | 7(10 Key) | 77 | N/A
[6 empty] | 8(10 Key) | 78 | N/A
|  | MULSCR? xx | N/A | OK | N/A | 9(10 Key) | 79 | N/A
|  | Parameter |  |  | N/A | ．(10 Key) | 7A | N/A
|  | Return code |  |  | N/A | Source(OEM) | 6D | N/A
| Setting/Confirming multi screen operation | MULTI x1 | N/A | OK | N/A | Quick Setup | 6F | N/A
|  | MULTI? | N/A | OK | N/A | Screen Fit | 6F | N/A
|  | Parameter/Return code |  |  | N/A | Keystone + | 7B | N/A
| Call of memory | POPMEM x1 x2 | N/A | OK | OK | Keystone - | 7C | N/A
|  | Parameter |  |  | x1: Kind of memory 02: Advanced x2: Memory No. 01: Memory 1 : 0A: Memory 10 | Brightness | 7D | N/A
| Registration of memory | PUSHMEM x1 x2 | N/A | OK | OK | Brightness + | 7D | N/A
|  | Parameter |  |  | x1: Kind of memory 02: Advanced x2: Memory No. 01: Memory 1 : 0A: Memory 10 | Brightness - | 7E | N/A
| Deletion of memory | ERASEMEM x1 x2 | N/A | OK | OK | Contrast | 7F | N/A
|  | Parameter |  |  | x1: Kind of memory 01: All 02: Advanced x2: Memory No. 01: Memory 1 : 0A: Memory 10 | Contrast + | 7F | N/A
| Confirming of the color | CSEL? | N/A | OK | OK | Contrast - | 80 | N/A
|  | Return code |  |  | 07: RGB/RGBCMY | Color Temp. | 81 | N/A
| Setting/Confirming color gamut value | CGAMUT xx | N/A | OK | N/A | Flesh Tone | 82 | N/A
|  | CGAMUT? | N/A | OK | N/A | 1Dγ | 83 | N/A
|  | Parameter/Return code |  |  | N/A | User Button | 84 | OK
| Setting/Confirming contrast enhancement value | ACE xx | N/A | OK | N/A | USB Display | 85 | N/A
|  | ACE? | N/A | OK | N/A | USB | 85 | OK
|  | Parameter/Return code |  |  | N/A | Slideshow | 86 | N/A
| Setting/Confirming Super resolution setting | SUPERRES x1 | N/A | OK | N/A | Sharpness | 87 | N/A
|  | SUPERRES? | N/A | OK | N/A | Default | 88 | OK
|  | Parameter/Return code |  |  | N/A | RGBCMY | 89 | OK
| Setting/Confirming pull down setting (2-2/4-4 pull down) | PULLDOWN x1 | N/A | OK | OK | LAN | 8A | N/A
|  | PULLDOWN? | N/A | OK | OK | LAN/USB | 8A | N/A
|  | Parameter/Return code |  |  | OK | ID | 8F | N/A
| Setting/Confirming frame interpolation setting | MCFI xx | N/A | OK | N/A | ID+HELP | 8F | N/A
|  | MCFI? | N/A | OK | N/A | ID+0 | 90 | N/A
|  | Parameter/Return code |  |  | N/A | ID+1 | 91 | N/A
Sound | Setting/Confirming volume | VOL xxx | N/A | OK | OK | ID+2 | 92 | N/A
|  | VOL? | N/A | OK | OK | ID+3 | 93 | N/A
|  | Parameter/Return code |  |  | 0-255 INIT/INC/DEC (Setting only) | ID+4 | 94 | N/A
| Changing/Confirming audio input | AUDIO mode [source] | N/A | OK | N/A | ID+5 | 95 | N/A
|  | Parameter/Return code |  |  | N/A | ID+6 | 96 | N/A
[6 empty] | ID+7 | 97 | N/A
[6 empty] | ID+8 | 98 | N/A
|  | AUDIO? [source] | N/A | OK | N/A | ID+9 | 99 | N/A
|  | Parameter |  |  | N/A | Lens Iris | 8B | N/A
|  | Return code |  |  | N/A | Super Res | 8C | N/A
| Setting/Confirming Mic input volume | MICLEVEL xxx | N/A | OK | N/A | Frame Int | 8D | N/A
|  | MICLEVEL? | N/A | OK | N/A | HDMI Link | 8E | OK
|  | Parameter/Return code |  |  | N/A | Aspect Normal | 9A | N/A
| Setting/Confirming standby mode Mic status | WAITMIC xxx | N/A | OK | N/A | Anamorphic | 9B | N/A
|  | WAITMIC? | N/A | OK | N/A | H Squeeze | 9C | N/A
|  | Parameter/Return code |  |  | N/A | Split | A0 | OK
| Setting/Confirming Plug-in | PLUGIN x1 | N/A | OK | N/A | 2D/3D | 9D | OK
|  | PLUGIN? | N/A | OK | N/A | 2D | 9E | OK
|  | Parameter/Return code |  |  | N/A | 3D | 9F | OK
| Setting/Confirming standby mode audio status | WAITSOUND mode | N/A | OK | N/A | Auto Iris | A5 | OK
|  | WAITSOUND? | N/A | OK | N/A | WirelessHD | A2 | OK
|  | Parameter/Return code |  |  | N/A | SDI | A3
| Setting/Confirming Right and left reversing of Audio | AUDIOOUT mode | N/A | OK | OK | iPod Control | D0 | N/A
|  | AUDIOOUT? | N/A | OK | OK | Play | D1 | N/A
|  | Parameter/Return code |  |  | OK | Backward | D6 | N/A
Unique function | Setting/Confirming A/V mute | MUTE xxx | N/A | OK | OK | Forward | D7 | N/A
|  | MUTE? | N/A | OK | OK
|  | Parameter/Return code |  |  | ON :Execute "Blank" OFF: Cancel "Blank" INIT (Setting only)
| Setting/Confirming freeze function | FREEZE xxx | N/A | OK | N/A
|  | FREEZE? | N/A | OK | N/A
|  | Parameter/Return code |  |  | N/A
| Setting closed caption (only American model) | CCAP xxx | N/A | OK | N/A
|  | CCAP? | N/A | OK | N/A
|  | Parameter/Return code |  |  | N/A
| 3D setting | 3DIMENSION [common] [set [common] [param]] | N/A | OK | OK
|  | 3DIMENSION? set | N/A | OK | OK
|  | Parameter/Return code |  |  | 01: 3Ddisplay setting 00: Display off 01: Display on 03: 3D format setting 00: Auto 01: 2D 02: Side by side 03: Top and bottom
05: 3D brightness setting 01: Low 02: Middle 03: High 06: 3D IR Emitter setting 01: Internal emitter 02: External emitter
07: 3D Viewing notice 00：off 01：on
INIT (Setting only)
Environment setting | Setting/Confirming LCD alignment value | LCDALIGNMENT mode x y updown leftright LCDALIGNMENT mode param | N/A | OK | N/A
|  | Parameter/Return code |  |  | N/A
|  | LCDALIGNMENT? mode x y LCDALIGNMENT? mode | N/A | OK | N/A
|  | Parameter |  |  | N/A
|  | Return code |  |  | N/A
| Setting/Confirming the reverse image (Horizontal) | HREVERSE xxx | N/A | OK | OK
|  | HREVERSE? | N/A | OK | OK
|  | Parameter/Return code |  |  | ON :Flip horizontal OFF: Normal position INIT (Setting only)
| Setting/Confirming the reverse image (Vertical) | VREVERSE xxx | N/A | OK | OK
|  | VREVERSE? | N/A | OK | OK
|  | Parameter/Return code |  |  | ON :Flip vertical OFF: Normal position INIT (Setting only)
| Selecting/Confirming background color (A/V Mute display screen) | MSEL xx | N/A | OK | OK
|  | MSEL? | N/A | OK | OK
|  | Parameter/Return code |  |  | 00:Black 01:Blue 02:User logo INIT (Setting only)
| Reset All | INITALL | N/A | OK | OK
| Selecting/Confirming Communication Speed | SPEED xx | N/A | N/A | OK
|  | SPEED? | N/A | N/A | OK
|  | Parameter/Return code |  |  | 00：9600bps 01：19200bps 02：38400bps 03：57598bps INIT (Setting only)
| Setting/Confirming projector ID | PROJID xx | N/A | OK | N/A
|  | PROJID? | N/A | OK | N/A
|  | Parameter/Return code |  |  | N/A
| Setting/Confirming Air filter cleaning message | FLCLENOT x1 | N/A | OK | N/A
|  | FLCLENOT? | N/A | OK | N/A
|  | Parameter/Return code |  |  | N/A
| Setting/Confirming the timing of cleaning air filter | FLCLETIM x1 | N/A | OK | N/A
|  | FLCLETIM? | N/A | OK | N/A
|  | Parameter/Return code |  |  | N/A
| Setting/Confirming kind of air filter | FLKIND set | N/A | OK | N/A
|  | FLKIND? | N/A | OK | N/A
|  | Parameter/Return code |  |  | N/A
| Setting/Confirming projection direction setting | DIRECTION xx | N/A | OK | N/A
|  | Parameter |  |  | N/A
|  | DIRECTION? | N/A | OK | N/A
|  | Return code |  |  | N/A
| Setting/Confirming remote controller | RCTYPE xx | N/A | OK | N/A
|  | RCTYPE? | N/A | OK | N/A
|  | Parameter/Return code |  |  | N/A
| Setting/Confirming illumination | ILLUM xx | N/A | OK | OK
|  | ILLUM? | N/A | OK | OK
|  | Parameter/Return code |  |  | 00: OFF 01: ON INIT (Setting only)
| Call of lens position | POPLP xx | N/A | OK | N/A
|  | Parameter |  |  | N/A
| Registration of lens position | PUSHLP xx | N/A | OK | N/A
|  | Parameter |  |  | N/A
| Deletion of lens position | ERASELP xx | N/A | OK | N/A
|  | Parameter |  |  | N/A
| Setting/Confirming the reverse Key position | KREVERSE xx | N/A | OK | N/A
|  | KREVERSE? | N/A | OK | N/A
|  | Parameter/Return code |  |  | N/A
Network setting | Getting AMX DDDP BeaconMessage | AMX | N/A | N/A | N/A
|  | Return code |  |  | N/A
| Setting/Confirming of AMX DDDP IP BeaconMessage | AMXDDDP xx | N/A | OK | N/A
|  | AMXDDDP? | N/A | OK | N/A
|  | Parameter/Return code |  |  | N/A
Information | Getting lamp operation time | LAMP? | N/A | OK | OK
| Getting serial number | SNO? | N/A | OK | OK

## 1880
Back to Product List
Command list | [7 empty] | Key code |  |  |  |  | Source code
OK:Available / N/A: Return "ERR") | [7 empty] | OK:Available / N/A: Return "ERR") |  |  |  |  | OK:Available / N/A: Return "ERR")
Function Category | Command Function | Command Name | Operation while using "Password" function | Network | 1840W/1860 | 1870/1850 | 1880 | Main key | Code | 1840W/1860 | 1870/1850 | 1880 | Source | Code | 1840W/1860 | 1870/1850 | 1880
Power Control | Power On | PWR ON | OK | OK | OK | OK | OK | Power | 01 | OK | OK | OK | INPUT1 (10 is the "INPUT1" button of remote controller) | 10 | OK | OK | OK
| Power Off | PWR OFF | OK | OK | OK | OK | OK | Menu | 03 | OK | OK | OK |  | 11 | RGB (Analog) | RGB (Analog) | RGB (Analog)
| Confirmation power status | PWR? | OK | OK | OK | OK | OK | Help | 04 | OK | OK | OK |  | 12 | N/A | N/A | N/A
|  | (Response code returned ) |  |  | 00: Standby Mode (Network OFF) 01: Lamp ON 02: Warmup 03: Cool down 04: Standby Mode (Network ON) 05: Abnormality standby | 00: Standby Mode (Network OFF) 01: Lamp ON 02: Warmup 03: Cool down 04: Standby Mode (Network ON) 05: Abnormality standby | 00: Standby Mode (Network OFF) 01: Lamp ON 02: Warmup 03: Cool down 04: Standby Mode (Network ON) 05: Abnormality standby | ESC | 05 | OK | OK | OK |  | 13 | N/A | N/A | N/A
Main Unit Operation | Key operation | KEY xx *Refer the "Key code" | N/A | OK | OK | OK | OK | Enter | 16 | OK | OK | OK |  | 14 | Component | Component | Component
Projection screen adjustment | Setting vertical keystone correction value | VKEYSTONE xxx | N/A | OK | OK | OK | OK | Up | 35 | OK | OK | OK |  | 15 | N/A | N/A | N/A
|  | VKEYSTONE? | N/A | OK | OK | OK | OK | Down | 36 | OK | OK | OK |  | 16-1E | N/A | N/A | N/A
|  | Parameter/Return code |  |  | 0-255 INIT/INC/DEC (Setting only) | 0-255 INIT/INC/DEC (Setting only) | 0-255 INIT/INC/DEC (Setting only) | Left | 37 | OK | OK | OK |  | 1F | Auto | Auto | Auto
| Setting horizontal keystone correction value | HKEYSTONE xxx | N/A | OK | OK | OK | OK | Right | 38 | OK | OK | OK | INPUT2 (20 is the "INPUT2" button of remote controller) | 20 | N/A | OK | OK
|  | HKEYSTONE? | N/A | OK | OK | OK | OK | SourceSearch | 48 | OK | OK | OK |  | 21 | N/A | RGB (Analog) | RGB (Analog)
|  | Parameter/Return code |  |  | 0-255 INIT/INC/DEC (Setting only) | 0-255 INIT/INC/DEC (Setting only) | 0-255 INIT/INC/DEC (Setting only) | [6 empty] | 22 | N/A | N/A | N/A
| Setting auto keystone correction | AUTOKEYSTONE xxx | N/A | OK | OK | OK | OK | [6 empty] | 23 | N/A | N/A | N/A
|  | AUTOKEYSTONE? | N/A | OK | OK | OK | OK | IR | Code | 1840W/1860 | 1870/1850 | 1880 |  | 24 | N/A | Component | Component
|  | Parameter/Return code |  |  | ON/OFF INIT (Setting only) | ON/OFF INIT (Setting only) | ON/OFF INIT (Setting only) | Power | 3B | OK | OK | OK |  | 25 | N/A | N/A | N/A
| Setting Quick Corner | QC x1 x2 x3 x4 x5 x6 x7 x8 | N/A | OK | OK | OK | OK | Power ON | A1 | OK | OK | OK |  | 26-2E | N/A | N/A | N/A
|  | Parameter |  |  | x1-x8:0-9999 This command can be set in the following turns. Left-top (x, y) => Right-top (x, y) => Right-bottom (x, y) => Left-bottom (x, y) | x1-x8:0-9999 This command can be set in the following turns. Left-top (x, y) => Right-top (x, y) => Right-bottom (x, y) => Left-bottom (x, y) | x1-x8:0-9999 This command can be set in the following turns. Left-top (x, y) => Right-top (x, y) => Right-bottom (x, y) => Left-bottom (x, y) | Power OFF | 6C | OK | OK | OK |  | 2F | N/A | Auto | Auto
|  | QC? | N/A | OK | OK | OK | OK | Menu | 3C | OK | OK | OK | INPUT3 (DVI/HDMI) (30 is the "INPUT3" button of remote controller) | 30 | N/A | OK (HDMI) | OK (HDMI)
|  | Return code |  |  | 0-9999 The coordinates of 4 points are returned by 8lines. | 0-9999 The coordinates of 4 points are returned by 9lines. | 0-9999 The coordinates of 4 points are returned by 10lines. | Help | 30 | OK | OK | OK |  | 31 | N/A | (Digital-RGB) | (Digital-RGB)
| Setting Quick Corner (Vector) | QCV x1 x2 x3 x4 x5 x6 x7 x8 | N/A | OK | OK | OK | OK | ESC | 3D | OK | OK | OK |  | 32 | N/A | N/A | N/A
|  | Parameter |  |  | x1-x8:0-99 This command can be set in the following turns. Left-top (x, y) => Right-top (x, y) => Right-bottom (x, y) => Left-bottom (x, y) | x1-x8:0-99 This command can be set in the following turns. Left-top (x, y) => Right-top (x, y) => Right-bottom (x, y) => Left-bottom (x, y) | x1-x8:0-99 This command can be set in the following turns. Left-top (x, y) => Right-top (x, y) => Right-bottom (x, y) => Left-bottom (x, y) | Enter | 49 | OK | OK | OK |  | 33 | N/A | (RGB-Video) | (RGB-Video)
| Setting Quick Corner (Coordinates movement) | QCMV control direction movement | N/A | OK | N/A | N/A | N/A | Pointer: Up | 58 | OK | OK | OK |  | 34 | N/A | (YCbCr) | (YCbCr)
|  | Parameter |  |  | N/A | N/A | N/A | Pointer: Down | 59 | OK | OK | OK |  | 35 | N/A | (YPbPr) | (YPbPr)
| Setting H-Keystone adjuster | SLIDEKEYSTONE xxx | N/A | OK | N/A | OK | OK | Pointer: Left | 5A | OK | OK | OK |  | 36-3E | N/A | N/A | N/A
|  | SLIDEKEYSTONE? | N/A | OK | N/A | OK | OK | Pointer: Right | 5B | OK | OK | OK |  | 3F | N/A | N/A | N/A
|  | Parameter/Return code |  |  | N/A | 00：OFF 01：ON INIT (Setting only) | 00：OFF 01：ON INIT (Setting only) | Page Up | 68 | OK | OK | OK | VIDEO | 40 | OK | OK | OK
|  | CORRECTMET? | N/A | OK | N/A | N/A | N/A | Page Down | 69 | OK | OK | OK | VIDEO(RCA) | 41 | OK (Video) | OK (Video) | OK (Video)
|  | Return code |  |  | N/A | N/A | N/A | Auto | 4A | OK | OK | OK | VIDEO(S) | 42 | OK(S-Video) | OK(S-Video) | OK(S-Video)
| Setting Aspect ratio | ASPECT xx | N/A | OK | OK | OK | OK | Comp1(Computer) | 43 | OK | OK | OK | EasyMP | 50 | N/A | N/A | N/A
|  | ASPECT? | N/A | OK | OK | OK | OK | SourceSearch | 67 | OK | OK | OK |  | 51 | OK (USB Display) | OK (USB Display) | OK (USB Display)
|  | Parameter/Return code |  |  | XGA model 00:Normal 10:4:3 20:16:9 INIT (Setting only) | XGA Model 00:Normal 10:4:3 20:16:9 30:Auto INIT (Setting only) | XGA Model 00:Normal 10:4:3 20:16:9 30:Auto INIT (Setting only) | Video | 46 | OK | OK | OK |  | 52 | N/A | OK (USB) | OK (USB)
[5 empty] | WXGA model 00:Normal 20:16:9 40:Full 50:Zoom 60:Real INIT (Setting only) | WXGA model 00:Normal 20:16:9 30:Auto 40:Full 50:Zoom 60:Real INIT (Setting only) | <Auto> x1:Mode x2:The parameter of "Auto" command (Fixed to 30) | Freeze | 47 | OK | OK | OK |  | 53 | N/A | N/A | OK (LAN)
[6 empty] | <Auto> x1:Mode x2:The parameter of "Auto" command (Fixed to 30) |  | E-Zoom + | 28 | OK | OK | OK |  | 54 | N/A | N/A | N/A
| Changing Luminance | LUMINANCE xx | N/A | OK | OK | OK | OK | E-Zoom - | 29 | OK | OK | OK |  | 55-5F | N/A | N/A | N/A
|  | LUMINANCE? | N/A | OK | OK | OK | OK | A/V Mute | 3E | OK | OK | OK | Change cyclic | F0 (For all source) | OK | OK | OK
|  | Parameter/Return code |  |  | 00:Normal 01:Eco INIT (Setting only) | 00:Normal 01:Eco INIT (Setting only) | 00:Normal 01:Eco INIT (Setting only) | Color Mode | 3F | OK | OK | OK |  | F1 (PC) | OK (PC,USB Display) | OK (PC1,PC2,USB Display, USB) | OK (PC1,PC2,USB Display, USB,LAN)
| Setting Overscan ratio | OVSCAN xx | N/A | OK | OK | OK | OK | Aspect | 20 | OK | OK | OK |  | F2 (Video) | OK (S-Video, Video) | OK (HDMI,S-Video, Video) | OK (HDMI,S-Video, Video)
|  | OVSCAN? | N/A | OK | OK | OK | OK | Volume + | 56 | OK | OK | OK |  | F3 | N/A | N/A | N/A
|  | Parameter/Return code |  |  | 00：OFF 02：4％ 04：8％ INIT (Setting only) | 00：OFF 02：4％ 04：8％ INIT (Setting only) | 00：OFF 02：4％ 04：8％ INIT (Setting only) | Volume - | 57 | OK | OK | OK |  | F4 | N/A | N/A | N/A
Changing Source/Input resolution setting | Selecting/Confirming input source | SOURCE xx * About the parameter, please refer the "Source code". | N/A | OK | OK | OK | OK | Pointer | 50 | OK | OK | OK |  | F5-FF | N/A | N/A | N/A
|  | SOURCE? * About the return code, please refer the "Source code". | N/A | OK | OK | OK | OK | User Button | 84 | OK | OK | OK
| Setting/Confirming resolution | RESOL x1 | N/A | OK | OK | OK | OK | USB | 85 | OK | OK | OK
|  | RESOL? | N/A | OK | OK | OK | OK | LAN | 8A | OK | OK | OK
|  | Parameter/Return code |  |  | 00:Auto F0:Wide F1:Normal INIT (Setting only) | 00:Auto F0:Wide F1:Normal INIT (Setting only) | 00:Auto F0:Wide F1:Normal INIT (Setting only)
Image setting | Setting/Confirming brightness value | BRIGHT xxx | N/A | OK | OK | OK | OK
|  | BRIGHT? | N/A | OK | OK | OK | OK
|  | Parameter/Return code |  |  | 0-255 INIT/INC/DEC (Setting only) | 0-255 INIT/INC/DEC (Setting only) | 0-255 INIT/INC/DEC (Setting only)
| Setting/Confirming contrast value | CONTRAST xxx | N/A | OK | OK | OK | OK
|  | CONTRAST? | N/A | OK | OK | OK | OK
|  | Parameter/Return code |  |  | 0-255 INIT/INC/DEC (Setting only) | 0-255 INIT/INC/DEC (Setting only) | 0-255 INIT/INC/DEC (Setting only)
| Setting/Confirming density value | DENSITY xxx | N/A | OK | OK | OK | OK
|  | DENSITY? | N/A | OK | OK | OK | OK
|  | Parameter/Return code |  |  | 0-255 INIT/INC/DEC (Setting only) | 0-255 INIT/INC/DEC (Setting only) | 0-255 INIT/INC/DEC (Setting only)
| Setting/Confirming tint value | TINT xxx | N/A | OK | OK | OK | OK
|  | TINT? | N/A | OK | OK | OK | OK
|  | Parameter/Return code |  |  | 0-255 INIT/INC/DEC (Setting only) | 0-255 INIT/INC/DEC (Setting only) | 0-255 INIT/INC/DEC (Setting only)
| Setting/Confirming sharpness value | SHARP x1 | N/A | OK | OK | OK | OK
|  | Parameter |  |  | x1:0-255 INC/DEC/INIT | x1:0-255 INC/DEC/INIT | x1:0-255 INC/DEC/INIT
|  | SHARP? x1 | N/A | OK | OK | OK | OK
|  | Parameter |  |  | N/A | N/A | N/A
|  | Return code |  |  | 0-255 | 0-255 | 0-255
| Setting/Confirming Red/Blue/Green color value | RED xxx | N/A | OK | OK | OK | OK
|  | RED? | N/A | OK | OK | OK | OK
|  | Parameter/Return code |  |  | 0-255 INIT/INC/DEC (Setting only) | 0-255 INIT/INC/DEC (Setting only) | 0-255 INIT/INC/DEC (Setting only)
|  | GREEN xxx | N/A | OK | OK | OK | OK
|  | GREEN? | N/A | OK | OK | OK | OK
|  | Parameter/Return code |  |  | 0-255 INIT/INC/DEC (Setting only) | 0-255 INIT/INC/DEC (Setting only) | 0-255 INIT/INC/DEC (Setting only)
|  | BLUE xxx | N/A | OK | OK | OK | OK
|  | BLUE? | N/A | OK | OK | OK | OK
|  | Parameter/Return code |  |  | 0-255 INIT/INC/DEC (Setting only) | 0-255 INIT/INC/DEC (Setting only) | 0-255 INIT/INC/DEC (Setting only)
| Setting/Confirming color temperature value | CTEMP xxx | N/A | OK | OK | OK | OK
|  | CTEMP? | N/A | OK | OK | OK | OK
|  | Parameter/Return code |  |  | Absolute color temperature 0-255 INIT/INC/DEC (Setting only) | Absolute color temperature 0-255 INIT/INC/DEC (Setting only) | Absolute color temperature 0-255 INIT/INC/DEC (Setting only)
| Setting/Confirming flesh tone value | FCOLOR xxx | N/A | OK | N/A | N/A | N/A
|  | FCOLOR? | N/A | OK | N/A | N/A | N/A
|  | Parameter/Return code |  |  | N/A | N/A | N/A
| Setting/Confirming color mode | CMODE xx | N/A | OK | OK | OK | OK
|  | CMODE? | N/A | OK | OK | OK | OK
|  | Parameter/Return code |  |  | 01:sRGB 04:Presentation 05:Theatre 06:Dynamic 08:Sports 11:Blackboard 12:Whiteboard 14:Photo INIT (Setting only) | 01:sRGB 04:Presentation 05:Theatre 06:Dynamic 08:Sports 11:Blackboard 12:Whiteboard 14:Photo INIT (Setting only) | 01:sRGB 04:Presentation 05:Theatre 06:Dynamic 08:Sports 11:Blackboard 12:Whiteboard 14:Photo INIT (Setting only)
| Setting/Confirming horizontal position | HPOS xxx | N/A | OK | OK | OK | OK
|  | HPOS? | N/A | OK | OK | OK | OK
|  | Parameter/Return code |  |  | 0-255 INIT/INC/DEC (Setting only) | 0-255 INIT/INC/DEC (Setting only) | 0-255 INIT/INC/DEC (Setting only)
| Setting/Confirming vertical position | VPOS xxx | N/A | OK | OK | OK | OK
|  | VPOS? | N/A | OK | OK | OK | OK
|  | Parameter/Return code |  |  | 0-255 INIT/INC/DEC (Setting only) | 0-255 INIT/INC/DEC (Setting only) | 0-255 INIT/INC/DEC (Setting only)
| Setting/Confirming tracking | TRACKIOK xxx | N/A | OK | OK | OK | OK
|  | TRACKIOK? | N/A | OK | OK | OK | OK
|  | Parameter/Return code |  |  | 0-255 INIT/INC/DEC (Setting only) | 0-255 INIT/INC/DEC (Setting only) | 0-255 INIT/INC/DEC (Setting only)
| Setting/Confirming sync value | SYNC xxx | N/A | OK | OK | OK | OK
|  | SYNC? | N/A | OK | OK | OK | OK
|  | Parameter/Return code |  |  | 0-255 INIT/INC/DEC (Setting only) | 0-255 INIT/INC/DEC (Setting only) | 0-255 INIT/INC/DEC (Setting only)
| Setting/Confirming noise reduction adjustment | NRS xx | N/A | OK | OK | OK | OK
|  | NRS? | N/A | OK | OK | OK | OK
|  | Parameter/Return code |  |  | 01：Off 02：NR1 03：NR2 INIT (Setting only) | 01：Off 02：NR1 03：NR2 INIT (Setting only) | 01：Off 02：NR1 03：NR2 INIT (Setting only)
Sound | Setting/Confirming volume | VOL xxx | N/A | OK | OK | OK | OK
|  | VOL? | N/A | OK | OK | OK | OK
|  | Parameter/Return code |  |  | 0-255 INIT/INC/DEC (Setting only) | 0-255 INIT/INC/DEC (Setting only) | 0-255 INIT/INC/DEC (Setting only)
| Changing/Confirming audio input | AUDIO xx | N/A | OK | N/A | OK | OK
|  | Parameter/Return code |  |  | N/A | Changing audio input 00: Auto 01: Audio input 1 02: Audio input 2 03: Audio input (L/R) INIT (Setting only) | Changing audio input 00: Auto 01: Audio input 1 02: Audio input 2 03: Audio input (L/R) INIT (Setting only)
|  | AUDIO? | N/A | OK | N/A | OK | OK
|  | Parameter |  |  | N/A | N/A | N/A
|  | Return code |  |  | N/A | Please refer the parameter of "AUDIO" command. | Please refer the parameter of "AUDIO" command.
Unique function | Setting/Confirming A/V mute | MUTE xxx | N/A | OK | OK | OK | OK
|  | MUTE? | N/A | OK | OK | OK | OK
|  | Parameter/Return code |  |  | ON :Execute "A/V mute" OFF: Cancel "A/V mute" INIT (Setting only) | ON :Execute "A/V mute" OFF: Cancel "A/V mute" INIT (Setting only) | ON :Execute "A/V mute" OFF: Cancel "A/V mute" INIT (Setting only)
| Setting/Confirming freeze function | FREEZE xxx | N/A | OK | OK | OK | OK
|  | FREEZE? | N/A | OK | OK | OK | OK
|  | Parameter/Return code |  |  | ON :Execute freeze OFF: Cancel "Freeze" INIT (Setting only) | ON :Execute freeze OFF: Cancel "Freeze" INIT (Setting only) | ON :Execute freeze OFF: Cancel "Freeze" INIT (Setting only)
| Setting closed caption (only American model) | CCAP xxx | N/A | OK | OK (EAI only) | OK (EAI only) | OK (EAI only)
|  | CCAP? | N/A | OK | OK (EAI only) | OK (EAI only) | OK (EAI only)
|  | Parameter/Return code |  |  | 00:OFF 11:CC1 12:CC2 INIT (Setting only) | 00:OFF 11:CC1 12:CC2 INIT (Setting only) | 00:OFF 11:CC1 12:CC2 INIT (Setting only)
Environment setting | Setting/Confirming the reverse image (Horizontal) | HREVERSE xxx | N/A | OK | OK | OK | OK
|  | HREVERSE? | N/A | OK | OK | OK | OK
|  | Parameter/Return code |  |  | ON :Flip horizontal OFF: Normal position INIT (Setting only) | ON :Flip horizontal OFF: Normal position INIT (Setting only) | ON :Flip horizontal OFF: Normal position INIT (Setting only)
| Setting/Confirming the reverse image (Vertical) | VREVERSE xxx | N/A | OK | OK | OK | OK
|  | VREVERSE? | N/A | OK | OK | OK | OK
|  | Parameter/Return code |  |  | ON :Flip vertical OFF: Normal position INIT (Setting only) | ON :Flip vertical OFF: Normal position INIT (Setting only) | ON :Flip vertical OFF: Normal position INIT (Setting only)
| Selecting/Confirming background color (A/V Mute display screen) | MSEL xx | N/A | OK | OK | OK | OK
|  | MSEL? | N/A | OK | OK | OK | OK
|  | Parameter/Return code |  |  | 00:Black 01:Blue 02:User logo INIT (Setting only) | 00:Black 01:Blue 02:User logo INIT (Setting only) | 00:Black 01:Blue 02:User logo INIT (Setting only)
| Reset All | INITALL | N/A | OK | OK | OK | OK
| Selecting/Confirming Communication Speed | SPEED xx | N/A | N/A | OK (Available only via network) | OK (Available only via network) | OK (Available only via network)
|  | SPEED? | N/A | N/A | OK | OK | OK
|  | Parameter/Return code |  |  | 00:9600bps 01:19200bps 02:38400bps 03:57600bps INIT (Setting only) | 00:9600bps 01:19200bps 02:38400bps 03:57600bps INIT (Setting only) | 00:9600bps 01:19200bps 02:38400bps 03:57600bps INIT (Setting only)
Network setting | Getting AMX DDDP BeaconMessage | AMX | N/A | N/A | OK | OK | OK
|  | Return code |  |  | *The return form follows the specification of AMX. AMXB<-SDKClass=VideoProjector> <-GUID=EPSON_EMP001><-Revision=1.0.0> | *The return form follows the specification of AMX. AMXB<-SDKClass=VideoProjector> <-GUID=EPSON_EMP001><-Revision=1.0.0> | *The return form follows the specification of AMX. AMXB<-SDKClass=VideoProjector> <-GUID=EPSON_EMP001><-Revision=1.0.0>
| Setting/Confirming of AMX DDDP IP BeaconMessage | AMXDDDP xx | N/A | OK | N/A | N/A | OK
|  | AMXDDDP? | N/A | OK | N/A | N/A | OK
|  | Parameter/Return code |  |  | N/A | N/A | 00:BeaconMessage stop 01:BeaconMessage start INIT (Setting only)
Information | Getting lamp operation time | LAMP? | N/A | OK | OK | OK | OK
| Getting serial number | SNO? | N/A | OK | OK | OK | OK

## W12
Back to Product List
Command list | [11 empty] | Key code | [5 empty] | Source code
OK:Available / N/A: Return "ERR") | [11 empty] | OK:Available / N/A: Return "ERR") | [5 empty] | OK:Available / N/A: Return "ERR")
Function Category | Command Function | Command Name | Operation while using "Password" function | Network | S02H/S12H/S26SH/S28SH EX3212/VS220/HC500 | X11H/X14H/S11H/C26XE/C30XE X11H/X14H | X15/C30XH | W12/X12/X14/W12+/X14+ EX5210/EX7210/1221/1261W C30X/40X/C240X/C340X/C55W | S11/S12/X11/EX3210/S12+ C10SE/C15S/C215S/C25XE | S02/S100/S110/W02/X02/X100/W110 VS210/VS310/VS315W/C20X/C05S X14G/C35X/C50W | W01/W11+/C45W/S01 | Main key | Code | W12/X12/X14/W12+/X14+ EX5210/EX7210/1221 1261W/C30X/40X/C240X C340X/C55W | S11/S12/X11/EX3210/S11 S12+/C10SE/C15S/C215S C25XE | S02/S100/S110/W02/X02 X100/W110/VS210/VS310 VS315W/C20X/C05S/X14G C35X/C50W | W01/W11+/C45W/S01 | Source | Code | W12/X12/X14/W12+/X14+ EX5210/EX7210/1221 1261W/C30X/40X/C240X C340X/C55W | S11/S12/X11/EX3210/S11 S12+/C10SE/C15S/C215S C25XE | S02/S100/S110/W02/X02 X100/W110/VS210/VS310 VS315W/C20X/C05S/X14G C35X/C50W | W01/W11+/C45W/S01
Power Control | Power On | PWR ON | OK | OK | OK | OK | OK | OK | OK | OK | OK | Power | 01 | OK | OK | OK | OK | INPUT1 (10 is the "INPUT1" button of remote controller) | 10 | OK | OK | OK | OK
| Power Off | PWR OFF | OK | OK | OK | OK | OK | OK | OK | OK | OK | Menu | 03 | OK | OK | OK | OK |  | 11 | RGB (Analog) | RGB (Analog) | RGB (Analog) | RGB (Analog)
| Confirmation power status | PWR? | OK | OK | OK | OK | OK | OK | OK | OK | OK | Help | 04 | OK | OK | OK | OK |  | 12 | N/A | N/A | N/A | N/A
|  | (Response code returned ) |  |  | 00: Standby Mode 01: Lamp ON 02: Warmup 03: Cool down 04: Standby Mode (Network ON) 05: Abnormality standby | 00: Standby Mode 01: Lamp ON 02: Warmup 03: Cool down 04: Standby Mode (Network ON) 05: Abnormality standby | 00: Standby Mode 01: Lamp ON 02: Warmup 03: Cool down 04: Standby Mode (Network ON) 05: Abnormality standby | 00: Standby Mode (Network OFF) 01: Lamp ON 02: Warmup 03: Cool down 04: Standby Mode (Network ON) 05: Abnormality standby | 00: Standby Mode (Network OFF) 01: Lamp ON 02: Warmup 03: Cool down 04: Standby Mode (Network ON) 05: Abnormality standby | 00: Standby Mode (Network OFF) 01: Lamp ON 02: Warmup 03: Cool down 04: Standby Mode (Network ON) 05: Abnormality standby | 00: Standby Mode (Network OFF) 01: Lamp ON 02: Warmup 03: Cool down 04: Standby Mode (Network ON) 05: Abnormality standby | ESC | 05 | OK | OK | OK | OK |  | 13 | N/A | N/A | N/A | N/A
Main Unit Operation | Key operation | KEY xx *Refer the "Key code" | N/A | OK | OK | OK | OK | OK | OK | OK | OK | Enter | 16 | OK | OK | OK | OK |  | 14 | Component | Component | Component | Component
Projection screen adjustment | Setting vertical keystone correction value | VKEYSTONE xxx | N/A | OK | OK | OK | OK | OK | OK | OK | OK | Up | 35 | OK | OK | OK | OK |  | 15 | N/A | N/A | N/A | N/A
|  | VKEYSTONE? | N/A | OK | OK | OK | OK | OK | OK | OK | OK | Down | 36 | OK | OK | OK | OK |  | 16-1E | N/A | N/A | N/A | N/A
|  | Parameter/Return code |  |  | 0-255 INIT/INC/DEC (Setting only) | 0-255 INIT/INC/DEC (Setting only) | 0-255 INIT/INC/DEC (Setting only) | 0-255 INIT/INC/DEC (Setting only) | 0-255 INIT/INC/DEC (Setting only) | 0-255 INIT/INC/DEC (Setting only) | 0-255 INIT/INC/DEC (Setting only) | Left | 37 | OK | OK | OK | OK |  | 1F | Auto | Auto | Auto | Auto
| Setting horizontal keystone correction value | HKEYSTONE xxx | N/A | OK | OK (S12H/C28SH/EX3212 only) | OK | OK | OK | OK | OK | N/A | Right | 38 | OK | OK | OK | OK | INPUT3 (DVI/HDMI) (30 is the "INPUT3" button of remote controller) | 30 | OK (HDMI) | N/A | N/A | N/A
|  | HKEYSTONE? | N/A | OK | OK (S12H/C28SH/EX3212 only) | OK | OK | OK | OK | OK | N/A | SourceSearch | 48 | OK | OK | OK | OK |  | 31 | (Digital-RGB) | N/A | N/A | N/A
|  | Parameter/Return code |  |  | 0-255 INIT/INC/DEC (Setting only) | 0-255 INIT/INC/DEC (Setting only) | 0-255 INIT/INC/DEC (Setting only) | 0-255 INIT/INC/DEC (Setting only) | 0-255 INIT/INC/DEC (Setting only) | 0-255 INIT/INC/DEC (Setting only) | N/A | [7 empty] | 32 | N/A | N/A | N/A | N/A
| Setting auto keystone correction | AUTOKEYSTONE xxx | N/A | OK | OK | N/A | OK | OK | OK (EB(PL)-S11/X11/C10SE/C25XE only) | OK | N/A | [7 empty] | 33 | (RGB-Video) | N/A | N/A | N/A
|  | AUTOKEYSTONE? | N/A | OK | OK | N/A | OK | OK | OK (EB(PL)-S11/X11/C10SE/C25XE only) | OK | N/A | IR | Code | W12/X12/X14/W12+/X14+ EX5210/EX7210/1221 1261W/C30X/40X/C240X C340X/C55W | S11/S12/X11/EX3210/S11 S12+/C10SE/C15S/C215S C25XE | S02/S100/S110/W02/X02 X100/W110/VS210/VS310 VS315W/C20X/C05S/X14G C35X/C50W | W01/W11+/C45W/S01 |  | 34 | (YCbCr) | N/A | N/A | N/A
|  | Parameter/Return code |  |  | ON/OFF INIT (Setting only) | N/A | ON/OFF INIT (Setting only) | ON/OFF INIT (Setting only) | ON/OFF INIT (Setting only) | ON/OFF INIT (Setting only) | N/A | Power | 3B | OK | OK | OK | OK |  | 35 | (YPbPr) | N/A | N/A | N/A
| Setting Quick Corner | QC x1 x2 x3 x4 x5 x6 x7 x8 | N/A | OK | OK | OK | OK | OK | OK | OK | N/A | Power ON | A1 | OK | OK | OK | OK |  | 36-3E | N/A | N/A | N/A | N/A
|  | Parameter |  |  | x1-x8:0-9999 This command can be set in the following turns. Left-top (x, y) => Right-top (x, y) => Right-bottom (x, y) => Left-bottom (x, y) | x1-x8:0-9999 This command can be set in the following turns. Left-top (x, y) => Right-top (x, y) => Right-bottom (x, y) => Left-bottom (x, y) | x1-x8:0-9999 This command can be set in the following turns. Left-top (x, y) => Right-top (x, y) => Right-bottom (x, y) => Left-bottom (x, y) | x1-x8:0-9999 This command can be set in the following turns. Left-top (x, y) => Right-top (x, y) => Right-bottom (x, y) => Left-bottom (x, y) | x1-x8:0-9999 This command can be set in the following turns. Left-top (x, y) => Right-top (x, y) => Right-bottom (x, y) => Left-bottom (x, y) | x1-x8:0-9999 This command can be set in the following turns. Left-top (x, y) => Right-top (x, y) => Right-bottom (x, y) => Left-bottom (x, y) | N/A | Power OFF | 6C | OK | OK | OK | OK |  | 3F | N/A | N/A | N/A | N/A
|  | QC? | N/A | OK | OK | OK | OK | OK | OK | OK | N/A | Menu | 3C | OK | OK | OK | OK | VIDEO | 40 | OK | OK | OK | N/A
|  | Return code |  |  | 0-9999 The coordinates of 4 points are returned by 4lines. | 0-9999 The coordinates of 4 points are returned by 4lines. | 0-9999 The coordinates of 4 points are returned by 4lines. | 0-9999 The coordinates of 4 points are returned by 4lines. | 0-9999 The coordinates of 4 points are returned by 4lines. | 0-9999 The coordinates of 4 points are returned by 4lines. | N/A | Help | 30 | OK | OK | OK | OK | VIDEO(RCA) | 41 | OK (Video) | OK (Video) | OK (Video) | N/A
| Setting Quick Corner (Vector) | QCV x1 x2 x3 x4 x5 x6 x7 x8 | N/A | OK | OK (S12H/C28SH/EX3212 only) | OK | OK | OK | OK | OK | N/A | ESC | 3D | OK | OK | OK | OK | VIDEO(S) | 42 | OK(S-Video) | OK(S-Video) | OK(S-Video) | N/A
|  | Parameter |  |  | x1-x8:0-99 This command can be set in the following turns. Left-top (x, y) => Right-top (x, y) => Right-bottom (x, y) => Left-bottom (x, y) | x1-x8:0-99 This command can be set in the following turns. Left-top (x, y) => Right-top (x, y) => Right-bottom (x, y) => Left-bottom (x, y) | x1-x8:0-99 This command can be set in the following turns. Left-top (x, y) => Right-top (x, y) => Right-bottom (x, y) => Left-bottom (x, y) | x1-x8:0-99 This command can be set in the following turns. Left-top (x, y) => Right-top (x, y) => Right-bottom (x, y) => Left-bottom (x, y) | x1-x8:0-99 This command can be set in the following turns. Left-top (x, y) => Right-top (x, y) => Right-bottom (x, y) => Left-bottom (x, y) | x1-x8:0-99 This command can be set in the following turns. Left-top (x, y) => Right-top (x, y) => Right-bottom (x, y) => Left-bottom (x, y) | N/A | Enter | 49 | OK | OK | OK | OK | EasyMP | 50 | N/A | N/A | N/A | N/A
| Setting H-Keystone adjuster | SLIDEKEYSTONE xxx | N/A | OK | OK (S12H/C28SH/EX3212 only) | N/A | OK | OK | OK | N/A | N/A | Pointer: Up | 58 | OK | OK | OK | OK |  | 51 | OK (USB Display) | OK (USB Display) | OK (USB Display) | OK (USB Display)
|  | SLIDEKEYSTONE? | N/A | OK | OK (S12H/C28SH/EX3212 only) | N/A | OK | OK | OK | N/A | N/A | Pointer: Down | 59 | OK | OK | OK | OK |  | 52 | OK (USB) | OK (USB) | N/A | N/A
|  | Parameter/Return code |  |  | 00: OFF 01: ON INIT (Setting only) | N/A | 00: OFF 01: ON INIT (Setting only) | OK | OK | N/A | N/A | Pointer: Left | 5A | OK | OK | OK | OK |  | 53 | N/A | N/A | N/A | N/A
|  | CORRECTMET? | N/A | OK | N/A | N/A | N/A | N/A | N/A | N/A | N/A | Pointer: Right | 5B | OK | OK | OK | OK |  | 54 | N/A | N/A | N/A | N/A
|  | Return code |  |  | N/A | N/A | N/A | N/A | N/A | N/A | N/A | Page Up | 68 | OK | OK | OK | OK |  | 55-5F | N/A | N/A | N/A | N/A
| Setting Aspect ratio | ASPECT xx | N/A | OK | OK | OK | OK | OK | OK | OK | OK | Page Down | 69 | OK | OK | OK | OK | Change cyclic | F0 (For all source) | OK | OK | OK | OK
|  | ASPECT? | N/A | OK | OK | OK | OK | OK | OK | OK | OK | Auto | 4A | OK | OK | OK | OK |  | F1 (PC) | OK (PC,USB Display, USB) | OK (PC,USB Display, USB) | OK (PC,USB Display) | OK (PC,USB Display)
|  | Parameter/Return code |  |  | <SVGA> 00: Normal 10: 4:3 20: 16:9 30: Auto INIT (Setting only) | 00: Normal 10: 4:3 20: 16:9 INIT (Setting only) | 00: Normal 10: 4:3 20: 16:9 30: Auto INIT (Setting only) | XGA model 00:Normal 10:4:3 20:16:9 30:Auto INIT (Setting only) | XGA/SVGA model 00:Normal 10:4:3 20:16:9 INIT (Setting only) | XGA model 00:Normal 10:4:3 20:16:9 INIT (Setting only) | SVGA model 00:Normal 10:4:3 20:16:9 INIT (Setting only) | Comp1(Computer) | 43 | OK | OK | OK | OK |  | F2 (Video) | OK (HDMI,S-Video, Video) | OK (S-Video, Video) | OK (S-Video, Video) | N/A
[5 empty] | If <Auto> is selected (setting only) x1: mode x2: Parameter of "Auto" =30 |  | If <Auto> is selected (setting only) x1: mode x2: Parameter of "Auto" =30 | WXGA model 00: Normal 20: 16:9 30: Auto 40: Full 50: Zoom 60: Native INIT (Setting only) |  | WXGA model 00: Normal 20: 16:9 30: Auto 40: Full 50: Zoom 60: Native INIT (Setting only) | WXGA model 00: Normal 20: 16:9 30: Auto 40: Full 50: Zoom 60: Native INIT (Setting only) | SourceSearch | 67 | OK | OK | OK | OK |  | F3 | N/A | N/A | N/A | N/A
[12 empty] | Video | 46 | OK | OK | OK | OK |  | F4 | N/A | N/A | N/A | N/A
[8 empty] | <Auto> x1:Mode x2:Auto |  |  |  | Freeze | 47 | OK | OK | OK | OK |  | F5-FF | N/A | N/A | N/A | N/A
| Changing Luminance | LUMINANCE xx | N/A | OK | OK | OK | OK | OK | OK | OK | OK | E-Zoom + | 28 | OK | OK | OK | OK
|  | LUMINANCE? | N/A | OK | OK | OK | OK | OK | OK | OK | OK | E-Zoom - | 29 | OK | OK | OK | OK
|  | Parameter/Return code |  |  | 00: Normal 01: ECO INIT (Setting only) | 00: Normal 01: ECO INIT (Setting only) | 00: Normal 01: ECO INIT (Setting only) | 00:Normal 01:Eco INIT (Setting only) | 00:Normal 01:Eco INIT (Setting only) | 00:Normal 01:Eco INIT (Setting only) | 00:Normal 01:Eco INIT (Setting only) | A/V Mute | 3E | OK | OK | OK | OK
| Setting Tele/Wide value | ZOOM xxx | OK | OK | OK | OK | N/A | N/A | OK (EB(PL)-S11/X11/C10SE/C25XE only) | OK | OK (EB-S01 only) | Color Mode | 3F | OK | OK | OK | OK
|  | ZOOM? | OK | OK | OK | OK | N/A | N/A | OK (EB(PL)-S11/X11/C10SE/C25XE only) | OK | OK (EB-S01 only) | Aspect | 20 | OK | OK | OK | OK
|  | Parameter/Return code |  |  | Digital Zoom 0-255 INIT/INC/DEC (Setting only) | Digital Zoom 0-255 INIT/INC/DEC (Setting only) | N/A | N/A | Electrical Tele/Wide 0-255 INIT/INC/DEC (Setting only) | Electrical Tele/Wide 0-255 INIT/INC/DEC (Setting only) | Electrical Tele/Wide 0-255 INIT/INC/DEC (Setting only) | Volume + | 56 | OK | OK | OK | OK
| Setting Overscan ratio | OVSCAN xx | N/A | OK | OK | OK | OK | OK | OK | OK | OK | Volume - | 57 | OK | OK | OK | OK
|  | OVSCAN? | N/A | OK | OK | OK | OK | OK | OK | OK | OK | Pointer | 50 | OK | OK | OK | OK
|  | Parameter/Return code |  |  | 00: Off 02: 4% 04: 8% A0: Auto INIT (Setting only) | 00: Off 02: 4% 04: 8% INIT (Setting only) | 00: Off 02: 4% 04: 8% A0: Auto INIT (Setting only) | 00:Off 02:4% 04:8% A0:Auto INIT (Setting only) | 00:Off 02:4% 04:8% A0:Auto INIT (Setting only) | 00:Off 02:4% 04:8% A0:Auto INIT (Setting only) | 00:Off 02:4% 04:8% A0:Auto INIT (Setting only) | User Button | 84 | OK | OK | OK | OK
Changing Source/Input resolution setting | Selecting/Confirming input source | SOURCE xx * Refer the "Source code" | N/A | OK | OK | OK | OK | OK | OK | OK | OK | USB | 85 | OK | OK | OK | OK
|  | SOURCE? * Refer the "Source code" | N/A | OK | OK | OK | OK | OK | OK | OK | OK | Slideshow | 86 | OK | OK | OK | OK
| Setting/Confirming resolution | RESOL x1 | N/A | OK | OK | OK | OK | OK | OK | OK | OK | LAN | 8A | OK | OK | OK | OK
|  | RESOL? | N/A | OK | OK | OK | OK | OK | OK | OK | OK
|  | Parameter/Return code |  |  | 00: Auto F0: Wide F1: Normal INIT (Setting only) | 00: Auto F0: Wide F1: Normal INIT (Setting only) | 00: Auto F0: Wide F1: Normal INIT (Setting only) | 00:Auto F0:Wide F1:Normal INIT (Setting only) | 00:Auto F0:Wide F1:Normal INIT (Setting only) | 00:Auto F0:Wide F1:Normal INIT (Setting only) | 00:Auto F0:Wide F1:Normal INIT (Setting only)
Image setting | Setting/Confirming brightness value | BRIGHT xxx | N/A | OK | OK | OK | OK | OK | OK | OK | OK
|  | BRIGHT? | N/A | OK | OK | OK | OK | OK | OK | OK | OK
|  | Parameter/Return code |  |  | 0-255 INIT/INC/DEC (Setting only) | 0-255 INIT/INC/DEC (Setting only) | 0-255 INIT/INC/DEC (Setting only) | 0-255 INIT/INC/DEC (Setting only) | 0-255 INIT/INC/DEC (Setting only) | 0-255 INIT/INC/DEC (Setting only) | 0-255 INIT/INC/DEC (Setting only)
| Setting/Confirming contrast value | CONTRAST xxx | N/A | OK | OK | OK | OK | OK | OK | OK | OK
|  | CONTRAST? | N/A | OK | OK | OK | OK | OK | OK | OK | OK
|  | Parameter/Return code |  |  | 0-255 INIT/INC/DEC (Setting only) | 0-255 INIT/INC/DEC (Setting only) | 0-255 INIT/INC/DEC (Setting only) | 0-255 INIT/INC/DEC (Setting only) | 0-255 INIT/INC/DEC (Setting only) | 0-255 INIT/INC/DEC (Setting only) | 0-255 INIT/INC/DEC (Setting only)
| Setting/Confirming density value | DENSITY xxx | N/A | OK | OK | OK | OK | OK | OK | OK | OK
|  | DENSITY? | N/A | OK | OK | OK | OK | OK | OK | OK | OK
|  | Parameter/Return code |  |  | 0-255 INIT/INC/DEC (Setting only) | 0-255 INIT/INC/DEC (Setting only) | 0-255 INIT/INC/DEC (Setting only) | 0-255 INIT/INC/DEC (Setting only) | 0-255 INIT/INC/DEC (Setting only) | 0-255 INIT/INC/DEC (Setting only) | 0-255 INIT/INC/DEC (Setting only)
| Setting/Confirming tint value | TINT xxx | N/A | OK | OK | OK | OK | OK | OK | OK | OK
|  | TINT? | N/A | OK | OK | OK | OK | OK | OK | OK | OK
|  | Parameter/Return code |  |  | 0-255 INIT/INC/DEC (Setting only) | 0-255 INIT/INC/DEC (Setting only) | 0-255 INIT/INC/DEC (Setting only) | 0-255 INIT/INC/DEC (Setting only) | 0-255 INIT/INC/DEC (Setting only) | 0-255 INIT/INC/DEC (Setting only) | 0-255 INIT/INC/DEC (Setting only)
| Setting/Confirming sharpness value | SHARP x1 | N/A | OK | OK | OK | OK | OK | OK | OK | OK
|  | Parameter |  |  | x1: 0-255 INC/DEC/INIT | x1: 0-255 INC/DEC/INIT | x1: 0-255 INC/DEC/INIT | x1:0-255 INC/DEC/INIT | x1:0-255 INC/DEC/INIT | x1:0-255 INC/DEC/INIT | x1:0-255 INC/DEC/INIT
|  | SHARP? | N/A | OK | OK | OK | OK | OK | OK | OK | OK
|  | Parameter |  |  | N/A | N/A | N/A | N/A | N/A | N/A | N/A
|  | Return code |  |  | 0-255 | 0-255 | 0-255 | 0-255 | 0-255 | 0-255 | 0-255
| Setting/Confirming Red/Blue/Green color value | RED xxx | N/A | OK | OK | OK | OK | OK | OK | OK | OK
|  | RED? | N/A | OK | OK | OK | OK | OK | OK | OK | OK
|  | Parameter/Return code |  |  | 0-255 INIT/INC/DEC (Setting only) | 0-255 INIT/INC/DEC (Setting only) | 0-255 INIT/INC/DEC (Setting only) | 0-255 INIT/INC/DEC (Setting only) | 0-255 INIT/INC/DEC (Setting only) | 0-255 INIT/INC/DEC (Setting only) | 0-255 INIT/INC/DEC (Setting only)
|  | GREEN xxx | N/A | OK | OK | OK | OK | OK | OK | OK | OK
|  | GREEN? | N/A | OK | OK | OK | OK | OK | OK | OK | OK
|  | Parameter/Return code |  |  | 0-255 INIT/INC/DEC (Setting only) | 0-255 INIT/INC/DEC (Setting only) | 0-255 INIT/INC/DEC (Setting only) | 0-255 INIT/INC/DEC (Setting only) | 0-255 INIT/INC/DEC (Setting only) | 0-255 INIT/INC/DEC (Setting only) | 0-255 INIT/INC/DEC (Setting only)
|  | BLUE xxx | N/A | OK | OK | OK | OK | OK | OK | OK | OK
|  | BLUE? | N/A | OK | OK | OK | OK | OK | OK | OK | OK
|  | Parameter/Return code |  |  | 0-255 INIT/INC/DEC (Setting only) | 0-255 INIT/INC/DEC (Setting only) | 0-255 INIT/INC/DEC (Setting only) | 0-255 INIT/INC/DEC (Setting only) | 0-255 INIT/INC/DEC (Setting only) | 0-255 INIT/INC/DEC (Setting only) | 0-255 INIT/INC/DEC (Setting only)
| Setting/Confirming color temperature value | CTEMP xxx | N/A | OK | OK | OK | OK | OK | OK | OK | OK
|  | CTEMP? | N/A | OK | OK | OK | OK | OK | OK | OK | OK
|  | Parameter/Return code |  |  | Absolute color temperature 0 - 84:Low 85 -169:Medium 170-255:High INIT/INC/DEC (Setting only) | Absolute color temperature 0 - 84:Low 85 -169:Medium 170-255:High INIT/INC/DEC (Setting only) | Absolute color temperature 0 - 84:Low 85 -169:Medium 170-255:High INIT/INC/DEC (Setting only) | Color temperature 0-84: Low 85-169: Middle 170-255: High INIT/INC/DEC (Setting only) | Color temperature 0-84: Low 85-169: Middle 170-255: High INIT/INC/DEC (Setting only) | Color temperature 0-84: Low 85-169: Middle 170-255: High INIT/INC/DEC (Setting only) | Color temperature 0-84: Low 85-169: Middle 170-255: High INIT/INC/DEC (Setting only)
| Setting/Confirming color mode | CMODE xx | N/A | OK | OK | OK | OK | OK | OK | OK | OK
|  | CMODE? | N/A | OK | OK | OK | OK | OK | OK | OK | OK
|  | Parameter/Return code |  |  | <other than HC500> 01:sRGB 04:Presentation 05:Theatre 06: Dynamic 08:Sports 11: Blackboard 12: Whiteboard 14: Photo INIT (Setting only) <HC500> 05:Theatre 06:Dynamic 0C: Living Room 0D: Game INIT (Setting only) | 01:sRGB 04:Presentation 05:Theatre 06: Dynamic 08: Sports 11: Blackboard 12: Whiteboard 14: Photo INIT (Setting only) | 01:sRGB 04:Presentation 05:Theatre 06: Dynamic 08: Sports 11: Blackboard 12: Whiteboard 14: Photo INIT (Setting only) | 01:sRGB 04:Presentation 1 05:Theatre 06:Dynamic 08:Sports 11:Black Board 12:White Board 14:Photo INIT (Setting only) | 01:sRGB 04:Presentation 1 05:Theatre 06:Dynamic 08:Sports 11:Black Board 12:White Board 14:Photo INIT (Setting only) | 01:sRGB 04:Presentation 1 05:Theatre 06:Dynamic 08:Sports 11:Black Board 12:White Board 14:Photo INIT (Setting only) | 01:sRGB 04:Presentation 1 05:Theatre 06:Dynamic 08:Sports 11:Black Board 12:White Board 14:Photo INIT (Setting only)
| Setting/Confirming horizontal position | HPOS xxx | N/A | OK | OK | OK | OK | OK | OK | OK | OK
|  | HPOS? | N/A | OK | OK | OK | OK | OK | OK | OK | OK
|  | Parameter/Return code |  |  | 0-255 INIT/INC/DEC (Setting only) | 0-255 INIT/INC/DEC (Setting only) | 0-255 INIT/INC/DEC (Setting only) | 0-255 INIT/INC/DEC (Setting only) | 0-255 INIT/INC/DEC (Setting only) | 0-255 INIT/INC/DEC (Setting only) | 0-255 INIT/INC/DEC (Setting only)
| Setting/Confirming vertical position | VPOS xxx | N/A | OK | OK | OK | OK | OK | OK | OK | OK
|  | VPOS? | N/A | OK | OK | OK | OK | OK | OK | OK | OK
|  | Parameter/Return code |  |  | 0-255 INIT/INC/DEC (Setting only) | 0-255 INIT/INC/DEC (Setting only) | 0-255 INIT/INC/DEC (Setting only) | 0-255 INIT/INC/DEC (Setting only) | 0-255 INIT/INC/DEC (Setting only) | 0-255 INIT/INC/DEC (Setting only) | 0-255 INIT/INC/DEC (Setting only)
| Setting/Confirming tracking | TRACKING xxx | N/A | OK | OK | OK | OK | OK | OK | OK | OK
|  | TRACKING? | N/A | OK | OK | OK | OK | OK | OK | OK | OK
|  | Parameter/Return code |  |  | 0-255 INIT/INC/DEC (Setting only) | 0-255 INIT/INC/DEC (Setting only) | 0-255 INIT/INC/DEC (Setting only) | 0-255 INIT/INC/DEC (Setting only) | 0-255 INIT/INC/DEC (Setting only) | 0-255 INIT/INC/DEC (Setting only) | 0-255 INIT/INC/DEC (Setting only)
| Setting/Confirming sync value | SYNC xxx | N/A | OK | OK | OK | OK | OK | OK | OK | OK
|  | SYNC? | N/A | OK | OK | OK | OK | OK | OK | OK | OK
|  | Parameter/Return code |  |  | 0-255 INIT/INC/DEC (Setting only) | 0-255 INIT/INC/DEC (Setting only) | 0-255 INIT/INC/DEC (Setting only) | 0-255 INIT/INC/DEC (Setting only) | 0-255 INIT/INC/DEC (Setting only) | 0-255 INIT/INC/DEC (Setting only) | 0-255 INIT/INC/DEC (Setting only)
| Setting/Confirming noise reduction adjustment | NRS xx | N/A | OK | OK | N/A | OK | OK | N/A | N/A | N/A
|  | NRS? | N/A | OK | OK | N/A | OK | OK | N/A | N/A | N/A
|  | Parameter/Return code |  |  | 01: OFF 02: NR1 03: NR2 INIT | N/A | 01: OFF 02: NR1 03: NR2 INIT | 01:Off 02:NR1 03:NR2 INIT (Setting only) | N/A | N/A | N/A
| Set/Confirmation RGBCMY Set value | AXESADJ x1 x2 x3 x4 | N/A | OK | OK | N/A | N/A | N/A | N/A | N/A | N/A
|  | Parameter |  |  | x1: Color 01: R 02: G 03:B 04: C 05: M 06: Y 90: ALL x2: Hue 0-255 x3: Chromatic value 0-255 x4: Brightness 0-255 INIT | N/A | N/A | N/A | N/A | N/A | N/A
|  | AXESADJ? | N/A | OK | OK | N/A | N/A | N/A | N/A | N/A | N/A
|  | Return code |  |  | 0-255 Return the hue, chromatic value, and brightness of each color in the order of R, G, B, C, M, Y | N/A | N/A | N/A | N/A | N/A | N/A
Image control | Image Processing set | IMGPROC mode | N/A | OK | N/A | N/A | OK | N/A | N/A | N/A | N/A
|  | IMGPROC? | N/A | OK | N/A | N/A | OK | N/A | N/A | N/A | N/A
|  | Parameter/Return code |  |  | N/A | N/A | 01: Fine 02: Fast INIT (Setting only) | N/A | N/A | N/A | N/A
Sound | Setting/Confirming volume | VOL xxx | N/A | OK | OK | OK | OK | OK | OK | OK | OK(USB Display only)
|  | VOL? | N/A | OK | OK | OK | OK | OK | OK | OK | OK(USB Display only)
|  | Parameter/Return code |  |  | 0-255 INIT/INC/DEC (Setting only) | 0-255 INIT/INC/DEC (Setting only) | 0-255 INIT/INC/DEC (Setting only) | 0-255 INIT/INC/DEC (Setting only) | 0-255 INIT/INC/DEC (Setting only) | 0-255 INIT/INC/DEC (Setting only) | 0-255 INIT/INC/DEC (Setting only)
Unique function | Setting/Confirming A/V mute | MUTE xxx | N/A | OK | OK | OK | OK | OK | OK | OK | OK
|  | MUTE? | N/A | OK | OK | OK | OK | OK | OK | OK | OK
|  | Parameter/Return code |  |  | ON : Execute "A/V mute" OFF: Cancel "A/V mute" INIT (Setting only) | ON : Execute "A/V mute" OFF: Cancel "A/V mute" INIT (Setting only) | ON : Execute "A/V mute" OFF: Cancel "A/V mute" INIT (Setting only) | ON :Execute "A/V mute" OFF: Cancel "A/V mute" INIT (Setting only) | ON :Execute "A/V mute" OFF: Cancel "A/V mute" INIT (Setting only) | ON :Execute "A/V mute" OFF: Cancel "A/V mute" INIT (Setting only) | ON :Execute "A/V mute" OFF: Cancel "A/V mute" INIT (Setting only)
| Setting/Confirming freeze function | FREEZE xxx | N/A | OK | OK | OK | OK | OK | OK | OK | OK
|  | FREEZE? | N/A | OK | OK | OK | OK | OK | OK | OK | OK
|  | Parameter/Return code |  |  | ON : Execute "Freeze" OFF: Cancel "Freeze" INIT (Setting only) | ON : Execute "Freeze" OFF: Cancel "Freeze" INIT (Setting only) | ON : Execute "Freeze" OFF: Cancel "Freeze" INIT (Setting only) | ON :Execute freeze OFF: Cancel "Freeze" INIT (Setting only) | ON :Execute freeze OFF: Cancel "Freeze" INIT (Setting only) | ON :Execute freeze OFF: Cancel "Freeze" INIT (Setting only) | ON :Execute freeze OFF: Cancel "Freeze" INIT (Setting only)
| Setting closed caption (only American model) | CCAP xxx | N/A | OK | OK (EAI only) | OK (EAI only) | OK (EAI only) | OK (EAI only) | OK (EAI only) | OK (EAI only) | OK (EAI only)
|  | CCAP? | N/A | OK | OK (EAI only) | OK (EAI only) | OK (EAI only) | OK (EAI only) | OK (EAI only) | OK (EAI only) | OK (EAI only)
|  | Parameter/Return code |  |  | 00:OFF 11:CC1 12:CC2 F0:Changing cyclically (Setting only) INIT (Setting only) | 00:OFF 11:CC1 12:CC2 F0:Changing cyclically (Setting only) INIT (Setting only) | 00:OFF 11:CC1 12:CC2 F0:Changing cyclically (Setting only) INIT (Setting only) | 00:OFF 11:CC1 12:CC2 F0:Changing cyclically(Setting only) INIT (Setting only) | 00:OFF 11:CC1 12:CC2 F0:Changing cyclically(Setting only) INIT (Setting only) | 00:OFF 11:CC1 12:CC2 F0:Changing cyclically(Setting only) INIT (Setting only) | 00:OFF 11:CC1 12:CC2 F0:Changing cyclically(Setting only) INIT (Setting only)
Environment setting | Setting/Confirming the reverse image (Horizontal) | HREVERSE xxx | N/A | OK | OK | OK | OK | OK | OK | OK | OK
|  | HREVERSE? | N/A | OK | OK | OK | OK | OK | OK | OK | OK
|  | Parameter/Return code |  |  | ON : Flip horizontal OFF: Normal position INIT (Setting only) | ON : Flip horizontal OFF: Normal position INIT (Setting only) | ON : Flip horizontal OFF: Normal position INIT (Setting only) | ON :Flip horizontal OFF: Normal position INIT (Setting only) | ON :Flip horizontal OFF: Normal position INIT (Setting only) | ON :Flip horizontal OFF: Normal position INIT (Setting only) | ON :Flip horizontal OFF: Normal position INIT (Setting only)
| Setting/Confirming the reverse image (Vertical) | VREVERSE xxx | N/A | OK | OK | OK | OK | OK | OK | OK | OK
|  | VREVERSE? | N/A | OK | OK | OK | OK | OK | OK | OK | OK
|  | Parameter/Return code |  |  | ON : Flip vertical OFF: Normal position INIT (Setting only) | ON : Flip vertical OFF: Normal position INIT (Setting only) | ON : Flip vertical OFF: Normal position INIT (Setting only) | ON :Flip vertical OFF: Normal position INIT (Setting only) | ON :Flip vertical OFF: Normal position INIT (Setting only) | ON :Flip vertical OFF: Normal position INIT (Setting only) | ON :Flip vertical OFF: Normal position INIT (Setting only)
| Selecting/Confirming background color (A/V Mute display screen) | MSEL xx | N/A | OK | OK | OK | OK | OK | OK | OK | OK
|  | MSEL? | N/A | OK | OK | OK | OK | OK | OK | OK | OK
|  | Parameter/Return code |  |  | 00:Black 01:Blue 02:User logo INIT (Setting only) | 00:Black 01:Blue 02:User logo INIT (Setting only) | 00:Black 01:Blue 02:User logo INIT (Setting only) | 00:Black 01:Blue 02:User logo INIT (Setting only) | 00:Black 01:Blue 02:User logo INIT (Setting only) | 00:Black 01:Blue 02:User logo INIT (Setting only) | 00:Black 01:Blue 02:User logo INIT (Setting only)
| Reset All | INITALL | N/A | OK | OK | OK | OK | OK | OK | OK | OK
| Selecting/Confirming Communication Speed | SPEED xx | N/A | N/A | OK | OK | OK | OK | OK | OK | OK
|  | SPEED? | N/A | N/A | OK | OK | OK | OK | OK | OK | OK
|  | Parameter/Return code |  |  | 00：9600bps 01：19200bps 02：38400bps 03：57600bps INIT | 00：9600bps 01：19200bps 02：38400bps 03：57600bps INIT | 00：9600bps 01：19200bps 02：38400bps 03：57600bps INIT | 00：9600bps 01：19200bps 02：38400bps 03：57598bps INIT (Setting only) | 00：9600bps 01：19200bps 02：38400bps 03：57598bps INIT (Setting only) | 00：9600bps 01：19200bps 02：38400bps 03：57598bps INIT (Setting only) | 00：9600bps 01：19200bps 02：38400bps 03：57598bps INIT (Setting only)
| Set/ Confirmation remote control receiver Set | RCLT xx | N/A | OK | OK | OK | N/A | N/A | N/A | N/A | N/A
|  | RCLT? | N/A | OK | OK | OK | N/A | N/A | N/A | N/A | N/A
|  | Parameter/Return code |  |  | 00: Turn off the front/rear receiver 01: Turn ON the only front receiver 02: Turn ON the only rear receiver 03: Turn ON the front/rear FF: Turn ON the all receiver (setting only) INIT: Initialize (setting only) | 00: Turn off the front/rear receiver 01: Turn ON the only front receiver 02: Turn ON the only rear receiver 03: Turn ON the front/rear FF: Turn ON the all receiver (setting only) INIT: Initialize (setting only) | N/A | N/A | N/A | N/A | N/A
Network setting | Getting AMX DDDP BeaconMessage | AMX | N/A | N/A | N/A | OK | OK | OK | OK (EB(PL)-S11/X11/C10SE/C25XE only) | N/A | N/A
|  | Return code |  |  | N/A | *The return form follows the specification of AMX. AMXB<-SDKClass=VideoProjector> <-GUID=EPSON_EMP001><-Revision=1.0.0> | *The return form follows the specification of AMX. AMXB<-SDKClass=VideoProjector> <-GUID=EPSON_EMP001><-Revision=1.0.0> | *The return form follows the specification of AMX. AMXB<-SDKClass=VideoProjector> <-GUID=EPSON_EMP001><-Revision=1.0.0> | *The return form follows the specification of AMX. AMXB<-SDKClass=VideoProjector> <-GUID=EPSON_EMP001><-Revision=1.0.0> | N/A | N/A
Information | Getting lamp operation time | LAMP? | N/A | OK | OK | OK | OK | OK | OK | OK | OK
| Getting serial number | SNO? | N/A | OK | OK | OK | OK | OK | OK | OK | OK

## TW400
Back to Product List
Command list | [7 empty] | Key code |  |  |  | Source code
OK:Available / N/A: Return "ERR") | [5 empty] | OK:Available / N/A: Return "ERR") |  |  | OK:Available / N/A: Return "ERR")
Function Category | Command Function | Command Name | Operation "Password" function | Network | TW400/TW480 TW490C/TW470C HC710HD/707 | Main key | Code | TW400/TW480 TW490C/TW470C HC710HD/707 | Source | Code | TW400/TW480 TW490C/TW470C HC710HD/707
Power Control | Power On | PWR ON | OK | OK | OK | Power | 01 | OK | INPUT1 (10 is the "INPUT1" button of remote controller) | 10 | OK
| Power Off | PWR OFF | OK | OK | OK | Standby | 02 | N/A |  | 11 | OK (RGB)
| Confirmation power status | PWR? | OK | OK | OK | Menu | 03 | OK |  | 12 | N/A
|  | (Response code returned ) |  |  | 00: Standby Mode 01: Lamp ON 02: Warmup 03: Cool down 05: Abnormality standby | Help | 04 | OK |  | 13 | N/A
Main Unit Operation | Key operation | KEY xx *Refer the "Key code" | N/A | OK | OK | ESC | 05 | OK |  | 14 | OK (Component)
Projection screen adjustment | Setting vertical keystone correction value | VKEYSTONE xxx | N/A | OK | OK | Enter | 16 | OK |  | 15 | N/A
|  | VKEYSTONE? | N/A | OK | OK | Up | 35 | OK |  | 16-1E | N/A
|  | Parameter/Return code |  |  | 0-255 INIT/INC/DEC (Setting only) | Down | 36 | OK |  | 1F | OK (Auto)
| Setting horizontal keystone correction value | HKEYSTONE xxx | N/A | OK | OK | Left | 37 | OK | INPUT2 (20 is the "INPUT2" button of remote controller) | 20 | N/A
|  | HKEYSTONE? | N/A | OK | OK | Right | 38 | OK |  | 21 | N/A
|  | Parameter/Return code |  |  | 0-255 INIT/INC/DEC (Setting only) | Auto | 14 | N/A |  | 22 | N/A
| Setting auto keystone correction | AUTOKEYSTONE xxx | N/A | OK | OK | Source | 48 | N/A |  | 23 | N/A
|  | AUTOKEYSTONE? | N/A | OK | OK | SourceSearch | 48 | OK |  | 24 | N/A
|  | Parameter/Return code |  |  | ON/OFF INIT (Setting only) |  |  |  |  | 25 | N/A
| Setting Quick Corner | QC x1 x2 x3 x4 x5 x6 x7 x8 | N/A | OK | OK | IR | Code | TW400/TW480 TW490C/TW470C HC710HD/707 |  | 26-2E | N/A
|  | Parameter |  |  | x1-x8:0-9999 This command can be set in the following turns. Left-top (x, y) => Right-top (x, y) => Right-bottom (x, y) => Left-bottom (x, y) | Power | 3B | OK |  | 2F | N/A
|  | QC? | N/A | OK | OK | Power ON | 3B | N/A | INPUT3 (DVI/HDMI) (30 is the "INPUT3" button of remote controller) | 30 | OK (HDMI)
|  | Return code |  |  | 0-9999 The coordinates of 4 points are returned by 4lines. | Power ON | A1 | OK |  | 31 | (Digital-RGB)
| Setting Quick Corner (Vector) | QCV x1 x2 x3 x4 x5 x6 x7 x8 | N/A | OK | OK | Power OFF | 6C | OK |  | 32 | N/A
|  | Parameter |  |  | x1-x8:0-99 This command can be set in the following turns. Left-top (x, y) => Right-top (x, y) => Right-bottom (x, y) => Left-bottom (x, y) | Menu | 3C | OK |  | 33 | (RGB-Video)
| Setting Quick Corner (Coordinates movement) | QCMV control direction movement | N/A | OK | N/A | Help | 30 | OK |  | 34 | (YCbCr)
|  | Parameter |  |  | N/A | ESC | 3D | OK |  | 35 | (YPbPr)
| Setting H-Keystone adjuster | SLIDEKEYSTONE xxx | N/A | OK | OK | Enter | 49 | OK |  | 36-3E | N/A
|  | SLIDEKEYSTONE? | N/A | OK | OK | Pointer Up | 58 | OK |  | 3F | (Reply only to "SOURCES?")
|  | Parameter/Return code |  |  | 00: OFF 01: ON INIT (Setting only) | Pointer down | 59 | OK | VIDEO | 40 | OK
|  | CORRECTMET? | N/A | OK | N/A | Pointer left | 5A | OK | VIDEO(RCA) | 41 | OK (Video)
|  | Return code |  |  | N/A | Pointer right | 5B | OK | VIDEO(S) | 42 | OK (S-Video)
| Setting Aspect ratio | ASPECT xx | N/A | OK | OK | Page Up | 68 | OK | VIDEO(YCbCr) | 43 | N/A
|  | ASPECT? | N/A | OK | OK | Page Down | 69 | OK | VIDEO(YPbPr) | 44 | N/A
|  | Parameter/Return code |  |  | 00:Normal 20: 16:9 30:Auto 40: Full 50: Zoom 60: Native INIT (Setting only) | Auto | 4A | OK | VIDEO(BNC) | 45 | N/A
[5 empty] | <Auto> x1:Mode x2:Auto | Comp1(Computer) | 43 | OK | VIDEO(AUX) | 46 | N/A
[6 empty] | SourceSearch | 67 | OK | VIDEO07 | 47 | N/A
|  | ZOOMSIZEPOS mode sp | N/A | OK | N/A | Video | 46 | OK | VIDEO08 | 48 | N/A
|  | ZOOMSIZEPOS? mode | N/A | OK | N/A | Freeze | 47 | OK | VIDEO09 | 49 | N/A
|  | Parameter/Return code |  |  | N/A | E-Zoom+ | 28 | OK | EasyMP | 50 | N/A
|  | SCFORMAT mode [position] | N/A | OK | N/A | E-Zoom- | 29 | OK |  | 51 | OK (USB Display)
|  | SCFORMAT? | N/A | OK | N/A | A/V Mute(Blank) | 3E | OK |  | 52 | OK (USB)
|  | Parameter/Return code |  |  | N/A | Color Mode | 3F | OK |  | 53 | N/A
| Changing Luminance | LUMINANCE xx | N/A | OK | OK | Aspect | 20 | OK |  | 54 | N/A
|  | LUMINANCE? | N/A | OK | OK | Volume+ | 56 | OK |  | 55 | N/A
|  | Parameter/Return code |  |  | 00:Normal 01:Eco INIT (Setting only) | Volume- | 57 | OK |  | 56-5F | N/A
| Luminance Level setting | LUMLEVEL level | N/A | OK | N/A | Pointer | 50 | OK | HDBaseT | 80 | N/A
|  | LUMLEVEL? | N/A | OK | N/A | User | 84 | OK |  | 81 | N/A
|  | Parameter/Return code |  |  | N/A | USB | 85 | OK |  | 82 | N/A
| Setting Tele/Wide value | ZOOM xxx | N/A | OK | N/A | LAN | 8A | OK |  | 83 | N/A
|  | ZOOM? | N/A | OK | N/A |  |  |  |  | 84 | N/A
|  | Parameter/Return code |  |  | N/A |  |  |  |  | 85 | N/A
| Setting focus value | FOCUS xxx | N/A | OK | N/A |  |  |  |  | 86-8E | N/A
|  | FOCUS? | N/A | OK | N/A |  |  |  |  | 8F | N/A
|  | Parameter/Return code |  |  | N/A |  |  |  | Change cyclic | F0 (For all source) | OK
| Setting vertical lens shift value | LENS xxx | N/A | OK | N/A |  |  |  |  | F1 (PC) | OK (PC, USB Display, USB)
|  | LENS? | N/A | OK | N/A |  |  |  |  | F2 (Video) | OK (HDMI, S-Video, Video)
|  | Parameter/Return code |  |  | N/A |  |  |  |  | F3 | N/A
| Setting horizontal lens shift value | HLENS xxx | N/A | OK | N/A |  |  |  |  | F4 | N/A
|  | HLENS? | N/A | OK | N/A |  |  |  |  | F5-FF | N/A
|  | Parameter/Return code |  |  | N/A
| Setting overscan ratio | OVSCAN xx | N/A | OK | OK
|  | OVSCAN? | N/A | OK | OK
|  | Parameter/Return code |  |  | 00:Off 02:4% 04:8% A0:Auto INIT (Setting only)
Changing Source/Input resolution setting | Selecting/Confirming input source | SOURCE xx * Refer the "Source code" | N/A | OK | OK
|  | SOURCE? * Refer the "Source code" | N/A | OK | OK
| Setting/Confirming resolution | RESOL x1 | N/A | OK | OK
|  | RESOL? | N/A | OK | OK
|  | Parameter/Return code |  |  | 00:Auto F0:Wide F1:Normal INIT (Setting only)
Image setting | Setting/Confirming brightness value | BRIGHT xxx | N/A | OK | OK
|  | BRIGHT? | N/A | OK | OK
|  | Parameter/Return code |  |  | 0-255 INIT/INC/DEC (Setting only)
| Setting/Confirming contrast value | CONTRAST xxx | N/A | OK | OK
|  | CONTRAST? | N/A | OK | OK
|  | Parameter/Return code |  |  | 0-255 INIT/INC/DEC (Setting only)
| Setting/Confirming density value | DENSITY xxx | N/A | OK | OK
|  | DENSITY? | N/A | OK | OK
|  | Parameter/Return code |  |  | 0-255 INIT/INC/DEC (Setting only)
| Setting/Confirming tint value | TINT xxx | N/A | OK | OK
|  | TINT? | N/A | OK | OK
|  | Parameter/Return code |  |  | 0-255 INIT/INC/DEC (Setting only)
| Setting/Confirming sharpness value | SHARP x1 | N/A | OK | OK
|  | Parameter |  |  | x1:0-255 INC/DEC/INIT
|  | SHARP? x1 | N/A | OK | OK
|  | Parameter |  |  | N/A
|  | Return code |  |  | 0-255
| Setting/Confirming Red/Blue/Green color value | RED xxx | N/A | OK | OK
|  | RED? | N/A | OK | OK
|  | Parameter/Return code |  |  | 0-255 INIT/INC/DEC (Setting only)
|  | GREEN xxx | N/A | OK | OK
|  | GREEN? | N/A | OK | OK
|  | Parameter/Return code |  |  | 0-255 INIT/INC/DEC (Setting only)
|  | BLUE xxx | N/A | OK | OK
|  | BLUE? | N/A | OK | OK
|  | Parameter/Return code |  |  | 0-255 INIT/INC/DEC (Setting only)
| Setting/Confirming color temperature value | CTEMP xxx | N/A | OK | OK
|  | CTEMP? | N/A | OK | OK
|  | Parameter/Return code |  |  | Absolute color temperature 0-255 INIT/INC/DEC (Setting only)
| Setting/Confirming flesh tone value | FCOLOR xxx | N/A | OK | N/A
|  | FCOLOR? | N/A | OK | N/A
|  | Parameter/Return code |  |  | N/A
| Setting/Confirming color mode | CMODE xx | N/A | OK | OK
|  | CMODE? | N/A | OK | OK
|  | Parameter/Return code |  |  | 05: Theater 06: Dynamic 0C: Living 0D: Game INIT (Setting only)
| Setting/Confirming horizontal position | HPOS xxx | N/A | OK | OK
|  | HPOS? | N/A | OK | OK
|  | Parameter/Return code |  |  | 0-255 INIT/INC/DEC (Setting only)
| Setting/Confirming vertical position | VPOS xxx | N/A | OK | OK
|  | VPOS? | N/A | OK | OK
|  | Parameter/Return code |  |  | 0-255 INIT/INC/DEC (Setting only)
| Setting/Confirming tracking | TRACKING xxx | N/A | OK | OK
|  | TRACKING? | N/A | OK | OK
|  | Parameter/Return code |  |  | 0-255 INIT/INC/DEC (Setting only)
| Setting/Confirming sync value | SYNC xxx | N/A | OK | OK
|  | SYNC? | N/A | OK | OK
|  | Parameter/Return code |  |  | 0-255 INIT/INC/DEC (Setting only)
| Setting/Confirming noise reduction adjustment | NRS xx | N/A | OK | OK
|  | NRS? | N/A | OK | OK
|  | Parameter/Return code |  |  | 01:Off 02: NR1 03: NR 2 INIT (Setting only)
| Setting/Confirming mosquito noise reduction adjustment | MNRS xx | N/A | OK | N/A
|  | MNRS? | N/A | OK | N/A
|  | Parameter/Return code |  |  | N/A
| Setting/Confirming block noise reduction adjustment | BNRS xx | N/A | OK | N/A
|  | BNRS? | N/A | OK | N/A
|  | Parameter/Return code |  |  | N/A
| Setting/Confirming offset value (Red/Blue/Green) | OFFSETR xxx | N/A | OK | N/A
|  | OFFSETR? | N/A | OK | N/A
|  | Parameter/Return code |  |  | N/A
|  | OFFSETG xxx | N/A | OK | N/A
|  | OFFSETG? | N/A | OK | N/A
|  | Parameter/Return code |  |  | N/A
|  | OFFSETB xxx | N/A | OK | N/A
|  | OFFSETB? | N/A | OK | N/A
|  | Parameter/Return code |  |  | N/A
| Setting/Confirming gain value (Red/Blue/Green) | GAINR xxx | N/A | OK | N/A
|  | GAINR? | N/A | OK | N/A
|  | Parameter/Return code |  |  | N/A
|  | GAING xxx | N/A | OK | N/A
|  | GAING? | N/A | OK | N/A
|  | Parameter/Return code |  |  | N/A
|  | GAINB xxx | N/A | OK | N/A
|  | GAINB? | N/A | OK | N/A
|  | Parameter/Return code |  |  | N/A
| Setting/Confirming gamma value | GAMMA xx | N/A | OK | N/A
|  | GAMMA? | N/A | OK | N/A
|  | Parameter/Return code |  |  | N/A
| Setting/Confirming gamma step value | GAMMALV x1 x2 | N/A | OK | N/A
|  | Parameter |  |  | N/A
|  | GAMMALV? xx | N/A | OK | N/A
|  | Parameter |  |  | N/A
|  | Return code |  |  | N/A
| Setting/Confirming Multi screen setting value | MULSCR x1 x2 x3 | N/A | OK | N/A
|  | Parameter |  |  | N/A
N/A
N/A
|  | MULSCR? xx | N/A | OK | N/A
|  | Parameter |  |  | N/A
|  | Return code |  |  | N/A
| Setting/Confirming multi screen operation | MULTI x1 | N/A | OK | N/A
|  | MULTI? | N/A | OK | N/A
|  | Parameter/Return code |  |  | N/A
| Call of memory | POPMEM x1 x2 | N/A | OK | N/A
|  | Parameter |  |  | N/A
| Registration of memory | PUSHMEM x1 x2 | N/A | OK | N/A
|  | Parameter |  |  | N/A
| Deletion of memory | ERASEMEM x1 x2 | N/A | OK | N/A
|  | Parameter |  |  | N/A
| Confirming of the color | CSEL? | N/A | OK | N/A
|  | Return code |  |  | N/A
| Setting/Confirming color gamut value | CGAMUT xx | N/A | OK | N/A
|  | CGAMUT? | N/A | OK | N/A
|  | Parameter/Return code |  |  | N/A
| Setting/Confirming contrast enhancement value | ACE xx | N/A | OK | N/A
|  | ACE? | N/A | OK | N/A
|  | Parameter/Return code |  |  | N/A
| Setting/Confirming Super resolution setting | SUPERRES x1 | N/A | OK | N/A
|  | SUPERRES? | N/A | OK | N/A
|  | Parameter/Return code |  |  | N/A
| Setting/Confirming pull down setting (2-2/4-4 pull down) | PULLDOWN x1 | N/A | OK | N/A
|  | PULLDOWN? | N/A | OK | N/A
|  | Parameter/Return code |  |  | N/A
| Setting/Confirming frame interpolation setting | MCFI xx | N/A | OK | N/A
|  | MCFI? | N/A | OK | N/A
|  | Parameter/Return code |  |  | N/A
Sound | Setting/Confirming volume | VOL xxx | N/A | OK | OK
|  | VOL? | N/A | OK | OK
|  | Parameter/Return code |  |  | 0-255 INIT/INC/DEC (Setting only)
| Changing/Confirming audio input | AUDIO mode [source] | N/A | OK | N/A
|  | Parameter/Return code |  |  | N/A
|  | AUDIO? [source] | N/A | OK | N/A
|  | Parameter |  |  | N/A
|  | Return code |  |  | N/A
| Setting/Confirming Mic input volume | MICLEVEL xxx | N/A | OK | N/A
|  | MICLEVEL? | N/A | OK | N/A
|  | Parameter/Return code |  |  | N/A
| Setting/Confirming standby mode Mic status | WAITMIC xxx | N/A | OK | N/A
|  | WAITMIC? | N/A | OK | N/A
|  | Parameter/Return code |  |  | N/A
| Setting/Confirming Plug-in | PLUGIN x1 | N/A | OK | N/A
|  | PLUGIN? | N/A | OK | N/A
|  | Parameter/Return code |  |  | N/A
| Setting/Confirming standby mode audio status | WAITSOUND mode | N/A | OK | N/A
|  | WAITSOUND? | N/A | OK | N/A
|  | Parameter/Return code |  |  | N/A
| Setting/Confirming Right and left reversing of Audio | AUDIOOUT mode | N/A | OK | N/A
|  | AUDIOOUT? | N/A | OK | N/A
|  | Parameter/Return code |  |  | N/A
Unique function | Setting/Confirming A/V mute | MUTE xxx | N/A | OK | OK
|  | MUTE? | N/A | OK | OK
|  | Parameter/Return code |  |  | ON :Execute "Blank" OFF: Cancel "Blank" INIT (Setting only)
| Setting/Confirming freeze function | FREEZE xxx | N/A | OK | OK
|  | FREEZE? | N/A | OK | OK
|  | Parameter/Return code |  |  | ON : Execute "Freeze" OFF: Cancel "Freeze" INIT (Setting only)
| Setting closed caption (only American model) | CCAP xxx | N/A | OK | OK
|  | CCAP? | N/A | OK | OK
|  | Parameter/Return code |  |  | 00：OFF 11：CC1 12：CC2 INIT (Setting only)
Environment setting | Setting/Confirming LCD alignment value | LCDALIGNMENT mode x y updown leftright LCDALIGNMENT mode param | N/A | OK | N/A
|  | Parameter/Return code |  |  | N/A
|  | LCDALIGNMENT? mode x y LCDALIGNMENT? mode | N/A | OK | N/A
|  | Parameter |  |  | N/A
|  | Return code |  |  | N/A
| Setting/Confirming the reverse image (Horizontal) | HREVERSE xxx | N/A | OK | OK
|  | HREVERSE? | N/A | OK | OK
|  | Parameter/Return code |  |  | ON :Flip horizontal OFF: Normal position INIT (Setting only)
| Setting/Confirming the reverse image (Vertical) | VREVERSE xxx | N/A | OK | OK
|  | VREVERSE? | N/A | OK | OK
|  | Parameter/Return code |  |  | ON :Flip vertical OFF: Normal position INIT (Setting only)
| Selecting/Confirming background color (A/V Mute display screen) | MSEL xx | N/A | OK | OK
|  | MSEL? | N/A | OK | OK
|  | Parameter/Return code |  |  | 00:Black 01:Blue 02:User logo INIT (Setting only)
| Reset All | INITALL | N/A | OK | OK
| Selecting/Confirming Communication Speed | SPEED xx | N/A | N/A | OK
|  | SPEED? | N/A | N/A | OK
|  | Parameter/Return code |  |  | 00：9600bps 01：19200bps 02：38400bps 03：57598bps INIT (Setting only)
| Setting/Confirming projector ID | PROJID xx | N/A | OK | N/A
|  | PROJID? | N/A | OK | N/A
|  | Parameter/Return code |  |  | N/A
| Setting/Confirming Air filter cleaning message | FLCLENOT x1 | N/A | OK | N/A
|  | FLCLENOT? | N/A | OK | N/A
|  | Parameter/Return code |  |  | N/A
| Setting/Confirming the timing of cleaning air filter | FLCLETIM x1 | N/A | OK | N/A
|  | FLCLETIM? | N/A | OK | N/A
|  | Parameter/Return code |  |  | N/A
| Setting/Confirming kind of air filter | FLKIND set | N/A | OK | N/A
|  | FLKIND? | N/A | OK | N/A
|  | Parameter/Return code |  |  | N/A
| Setting/Confirming projection direction setting | DIRECTION xx | N/A | OK | N/A
|  | Parameter |  |  | N/A
|  | DIRECTION? | N/A | OK | N/A
|  | Return code |  |  | N/A
| Setting/Confirming remote controller | RCTYPE xx | N/A | OK | N/A
|  | RCTYPE? | N/A | OK | N/A
|  | Parameter/Return code |  |  | N/A
| Setting/Confirming illumination | ILLUM xx | N/A | OK | N/A
|  | ILLUM? | N/A | OK | N/A
|  | Parameter/Return code |  |  | N/A
| Call of lens position | POPLP xx | N/A | OK | N/A
|  | Parameter |  |  | N/A
| Registration of lens position | PUSHLP xx | N/A | OK | N/A
|  | Parameter |  |  | N/A
| Deletion of lens position | ERASELP xx | N/A | OK | N/A
|  | Parameter |  |  | N/A
| Setting/Confirming the reverse Key position | KREVERSE xx | N/A | OK | N/A
|  | KREVERSE? | N/A | OK | N/A
|  | Parameter/Return code |  |  | N/A
| Setting/Confirming menu display position | MENUDISP mode param | N/A | OK | N/A
|  | MENUDISP? mode | N/A | OK | N/A
|  | Parameter/Return code |  |  | N/A
N/A
| Setting/Confirming standby confirmation | STANDBYCONF mode | N/A | OK | N/A
|  | STANDBYCONF? | N/A | OK | N/A
|  | Parameter/Return code |  |  | N/A
| Setting/Confirming display product code | PRODUCT mode | N/A | OK | N/A
|  | PRODUCT? | N/A | OK | N/A
|  | Parameter/Return code |  |  | N/A
| Setting/Confirming HDBaseT | HDBASET terminal mode | N/A | OK | N/A
|  | Parameter |  |  | N/A
|  | HDBASET? terminal | N/A | OK | N/A
|  | Parameter |  |  | N/A
|  | Return code |  |  | N/A
| Setting/Confirming projection lens setting for short throw model | SFLENS mode | N/A | OK | N/A
|  | SFLENS? | N/A | OK | N/A
|  | Parameter/Return code |  |  | N/A
Network setting | Getting AMX DDDP BeaconMessage | AMX | N/A | N/A | N/A
|  | Return code |  |  | N/A
| Setting/Confirming of AMX DDDP IP BeaconMessage | AMXDDDP xx | N/A | OK | N/A
|  | AMXDDDP? | N/A | OK | N/A
|  | Parameter/Return code |  |  | N/A
Information | Getting lamp operation time | LAMP? | N/A | OK | OK
| Getting serial number | SNO? | N/A | OK | OK

## D6155W
Back to Product List
Command list | [6 empty] | Key command |  |  |  | Source code
OK:Available / N/A: Return "ERR") | [6 empty] | OK:Available / N/A: Return "ERR") |  |  |  | OK:Available / N/A: Return "ERR")
Function Category | Command Function | Command Name | Operation while using "Password" function | Network | C1000X/C1010X | D6150/D6155W/D6250 C1020XN/C1030WN/C1040XN | Main key | Code | C1000X/C1010X | D6150/D6155W/D6250 C1020XN/C1030WN C1040XN | Source | Code | C1000X/C1010X | D6150/D6155W/D6250 C1020XN/C1030WN C1040XN
Power Control | Power On | PWR ON | OK | OK | OK | OK | Power | 01 | OK | OK | INPUT1 (10 is the "INPUT1" button of remote controller) | 10 | OK | OK
| Power Off | PWR OFF | OK | OK | OK | OK | Menu | 03 | OK | OK |  | 11 | RGB (Analog) | RGB (Analog)
| Confirmation power status | PWR? | OK | OK | OK | OK | Help | 04 | OK | OK |  | 12 | N/A | N/A
|  | (Response code returned ) |  |  | 00: Standby Mode (Network OFF) 01: Lamp ON 02: Warmup 03: Cool down 04: Standby Mode (Network ON) 05: Abnormality standby | 00: Standby Mode (Network OFF) 01: Lamp ON 02: Warmup 03: Cool down 04: Standby Mode (Network ON) 05: Abnormality standby | ESC | 05 | OK | OK |  | 13 | N/A | N/A
Main Unit Operation | Key operation | KEY xx *Refer the "Key code" | N/A | OK | OK | OK | Enter | 16 | OK | OK |  | 14 | Component | Component
Projection screen adjustment | Setting vertical keystone correction value | VKEYSTONE xxx | N/A | OK | OK | OK | Up | 35 | OK | OK |  | 15 | N/A | N/A
|  | VKEYSTONE? | N/A | OK | OK | OK | Down | 36 | OK | OK |  | 16-1E | N/A | N/A
|  | Parameter/Return code |  |  | 0-255 INIT/INC/DEC (Setting only) | 0-255 INIT/INC/DEC (Setting only) | Left | 37 | OK | OK |  | 1F | Auto | Auto
| Setting horizontal keystone correction value | HKEYSTONE xxx | N/A | OK | OK | OK | Right | 38 | OK | OK | INPUT2 (20 is the "INPUT2" button of remote controller) | 20 | OK | OK
|  | HKEYSTONE? | N/A | OK | OK | OK | SourceSearch | 48 | OK | OK |  | 21 | RGB (Analog) | RGB (Analog)
|  | Parameter/Return code |  |  | 0-255 INIT/INC/DEC (Setting only) | 0-255 INIT/INC/DEC (Setting only) | Volume + | 21 | OK | OK |  | 22 | N/A | N/A
| Setting Quick Corner | QC x1 x2 x3 x4 x5 x6 x7 x8 | N/A | OK | OK | OK | Volume - | 22 | OK | OK |  | 23 | N/A | N/A
|  | Parameter |  |  | x1-x8:0-9999 This command can be set in the following turns. Left-top (x, y) => Right-top (x, y) => Right-bottom (x, y) => Left-bottom (x, y) | x1-x8:0-9999 This command can be set in the following turns. Left-top (x, y) => Right-top (x, y) => Right-bottom (x, y) => Left-bottom (x, y) | [5 empty] | 24 | Component | Component
|  | QC? | N/A | OK | OK | OK | IR | Code | C1000X/C1010X | D6150/D6155W/D6250 C1020XN/C1030WN C1040XN |  | 25 | N/A | N/A
|  | Return code |  |  | 0-9999 The coordinates of 4 points are returned by 8lines. | 0-9999 The coordinates of 4 points are returned by 8lines. | Power | 3B | OK | OK |  | 26-2E | N/A | N/A
| Setting Quick Corner (Vector) | QCV x1 x2 x3 x4 x5 x6 x7 x8 | N/A | OK | OK | OK | Power ON | A1 | OK | OK |  | 2F | Auto | Auto
|  | Parameter |  |  | x1-x8:0-99 This command can be set in the following turns. Left-top (x, y) => Right-top (x, y) => Right-bottom (x, y) => Left-bottom (x, y) | x1-x8:0-99 This command can be set in the following turns. Left-top (x, y) => Right-top (x, y) => Right-bottom (x, y) => Left-bottom (x, y) | Power OFF | 6C | OK | OK | INPUT3 (DVI/HDMI) (30 is the "INPUT3" button of remote controller) | 30 | N/A | OK (HDMI)
| Setting Aspect ratio | ASPECT xx | N/A | OK | OK | OK | Menu | 3C | OK | OK |  | 31 | N/A | (Digital-RGB)
|  | ASPECT? | N/A | OK | OK | OK | Help | 30 | OK | OK |  | 32 | N/A | N/A
|  | Parameter/Return code |  |  | 00:Normal 10:4:3 20:16:9 INIT (Setting only) | XGA Model 00:Normal 10:4:3 20:16:9 30:Auto INIT (Setting only) | ESC | 3D | OK | OK |  | 33 | N/A | (RGB-Video)
[6 empty] | WXGA model 00:Normal 20:16:9 30:Auto 40:Full 50:Zoom 60:Real INIT (Setting only) | Enter | 49 | OK | OK |  | 34 | N/A | (YCbCr)
[6 empty] | <Auto> x1:Mode x2:The parameter of "Auto" command (Fixed to 30) | Pointer: Up | 58 | OK | OK |  | 35 | N/A | (YPbPr)
| Changing Luminance | LUMINANCE xx | N/A | OK | OK | OK | Pointer: Down | 59 | OK | OK |  | 36-3E | N/A | N/A
|  | LUMINANCE? | N/A | OK | OK | OK | Pointer: Left | 5A | OK | OK |  | 3F | N/A | N/A
|  | Parameter/Return code |  |  | 00:Normal 01:Eco INIT (Setting only) | 00:Normal 01:Eco INIT (Setting only) | Pointer: Right | 5B | OK | OK | VIDEO | 40 | OK | OK
| Setting Overscan ratio | OVSCAN xx | N/A | OK | OK | OK | Page Up | 68 | OK | OK | VIDEO(RCA) | 41 | OK (Video) | OK (Video)
|  | OVSCAN? | N/A | OK | OK | OK | Page Down | 69 | OK | OK | VIDEO(S) | 42 | OK(S-Video) | OK(S-Video)
|  | Parameter/Return code |  |  | 00：OFF 02：4％ 04：8％ A0：Auto INIT (Setting only) | 00：OFF 02：4％ 04：8％ A0：Auto INIT (Setting only) | Auto | 4A | OK | OK | EasyMP | 50 | N/A | N/A
Changing Source/Input resolution setting | Selecting/Confirming input source | SOURCE xx * About the parameter, please refer the "Source code". | N/A | OK | OK | OK | Comp1(Computer) | 43 | OK | OK |  | 51 | N/A | N/A
|  | SOURCE? * About the return code, please refer the "Source code". | N/A | OK | OK | OK | SourceSearch | 67 | OK | OK |  | 52 | N/A | OK (USB)
| Setting/Confirming resolution | RESOL x1 | N/A | OK | OK | OK | Video | 46 | OK | OK |  | 53 | N/A | OK (LAN)
|  | RESOL? | N/A | OK | OK | OK | Freeze | 47 | OK | OK |  | 54 | N/A | N/A
|  | Parameter/Return code |  |  | 00:Auto F0:Wide F1:Normal INIT (Setting only) | 00:Auto F0:Wide F1:Normal INIT (Setting only) | E-Zoom + | 28 | OK | OK |  | 55-5F | N/A | N/A
Image setting | Setting/Confirming brightness value | BRIGHT xxx | N/A | OK | OK | OK | E-Zoom - | 29 | OK | OK | N/A | E0-EF | OK | OK
|  | BRIGHT? | N/A | OK | OK | OK | A/V Mute | 3E | OK | OK | Change cyclic | F0 (For all source) | OK | OK
|  | Parameter/Return code |  |  | 0-255 INIT/INC/DEC (Setting only) | 0-255 INIT/INC/DEC (Setting only) | Color Mode | 3F | OK | OK |  | F1 (PC) | OK (PC1,PC2) | OK (PC1,PC2)
| Setting/Confirming contrast value | CONTRAST xxx | N/A | OK | OK | OK | Aspect | 20 | OK | OK |  | F2 (Video) | OK (S-Video, Video) | OK (S-Video, Video)
|  | CONTRAST? | N/A | OK | OK | OK | Reserved | 4C | OK | OK |  | F3 | N/A | N/A
|  | Parameter/Return code |  |  | 0-255 INIT/INC/DEC (Setting only) | 0-255 INIT/INC/DEC (Setting only) | Volume + | 56 | OK | OK |  | F4 | N/A | N/A
| Setting/Confirming density value | DENSITY xxx | N/A | OK | OK | OK | Volume - | 57 | OK | OK |  | F5-FF | N/A | N/A
|  | DENSITY? | N/A | OK | OK | OK | Pointer | 50 | OK | OK
|  | Parameter/Return code |  |  | 0-255 INIT/INC/DEC (Setting only) | 0-255 INIT/INC/DEC (Setting only) | Preview | 1F | OK | OK
| Setting/Confirming tint value | TINT xxx | N/A | OK | OK | OK | User Button | 84 | OK | OK
|  | TINT? | N/A | OK | OK | OK | USB | 85 | OK | OK
|  | Parameter/Return code |  |  | 0-255 INIT/INC/DEC (Setting only) | 0-255 INIT/INC/DEC (Setting only) | Slideshow | 86 | OK | OK
| Setting/Confirming sharpness value | SHARP x1 | N/A | OK | OK | OK | LAN | 8A | OK | OK
|  | Parameter |  |  | x1:0-255 INC/DEC/INIT | x1:0-255 INC/DEC/INIT | ID | 8F | OK | OK
|  | SHARP? x1 | N/A | OK | OK | OK | ID+0 | 90 | OK | OK
|  | Parameter |  |  | N/A | N/A | ID+1 | 91 | OK | OK
|  | Return code |  |  | 0-255 | 0-255 | ID+2 | 92 | OK | OK
| Setting/Confirming Red/Blue/Green color value | RED xxx | N/A | OK | OK | OK | ID+3 | 93 | OK | OK
|  | RED? | N/A | OK | OK | OK | ID+4 | 94 | OK | OK
|  | Parameter/Return code |  |  | 0-255 INIT/INC/DEC (Setting only) | 0-255 INIT/INC/DEC (Setting only) | ID+5 | 95 | OK | OK
|  | GREEN xxx | N/A | OK | OK | OK | ID+6 | 96 | OK | OK
|  | GREEN? | N/A | OK | OK | OK | ID+7 | 97 | OK | OK
|  | Parameter/Return code |  |  | 0-255 INIT/INC/DEC (Setting only) | 0-255 INIT/INC/DEC (Setting only) | ID+8 | 98 | OK | OK
|  | BLUE xxx | N/A | OK | OK | OK | ID+9 | 99 | OK | OK
|  | BLUE? | N/A | OK | OK | OK | Split | A0 | OK | OK
|  | Parameter/Return code |  |  | 0-255 INIT/INC/DEC (Setting only) | 0-255 INIT/INC/DEC (Setting only)
| Setting/Confirming color temperature value | CTEMP xxx | N/A | OK | OK | OK
|  | CTEMP? | N/A | OK | OK | OK
|  | Parameter/Return code |  |  | Absolute color temperature 0-255 INIT/INC/DEC (Setting only) | Absolute color temperature 0-255 INIT/INC/DEC (Setting only)
| Setting/Confirming color mode | CMODE xx | N/A | OK | OK | OK
|  | CMODE? | N/A | OK | OK | OK
|  | Parameter/Return code |  |  | 01:sRGB 04:Presentation 05:Theatre 06:Dynamic 08:Sports 11:Blackboard 12:Whiteboard 14:Photo INIT (Setting only) | 01:sRGB 04:Presentation 05:Theatre 06:Dynamic 08:Sports 11:Blackboard 12:Whiteboard 14:Photo INIT (Setting only)
| Setting/Confirming horizontal position | HPOS xxx | N/A | OK | OK | OK
|  | HPOS? | N/A | OK | OK | OK
|  | Parameter/Return code |  |  | 0-255 INIT/INC/DEC (Setting only) | 0-255 INIT/INC/DEC (Setting only)
| Setting/Confirming vertical position | VPOS xxx | N/A | OK | OK | OK
|  | VPOS? | N/A | OK | OK | OK
|  | Parameter/Return code |  |  | 0-255 INIT/INC/DEC (Setting only) | 0-255 INIT/INC/DEC (Setting only)
| Setting/Confirming tracking | TRACKING xxx | N/A | OK | OK | OK
|  | TRACKING? | N/A | OK | OK | OK
|  | Parameter/Return code |  |  | 0-255 INIT/INC/DEC (Setting only) | 0-255 INIT/INC/DEC (Setting only)
| Setting/Confirming sync value | SYNC xxx | N/A | OK | OK | OK
|  | SYNC? | N/A | OK | OK | OK
|  | Parameter/Return code |  |  | 0-255 INIT/INC/DEC (Setting only) | 0-255 INIT/INC/DEC (Setting only)
| Setting/Confirming noise reduction adjustment | NRS xx | N/A | OK | OK | OK
|  | NRS? | N/A | OK | OK | OK
|  | Parameter/Return code |  |  | 01:Off 02:NR1 03:NR2 INIT (Setting only) | 01:Off 02:NR1 03:NR2 INIT (Setting only)
| Setting/Confirming multi screen setting value | MULSCR x1 x2 x3 | N/A | OK | OK | OK
|  | Parameter |  |  | x1:Kind of setting 01:Display pattern 02:Brightness correction 03:Color correction (G-R) 04:Color correction (B-Y) | x1:Kind of setting 01:Display pattern 02:Brightness correction 03:Color correction (G-R) 04:Color correction (B-Y)
[5 empty] | x2:Level setting 00:Off(x1=01only) 01:level1 02:level2 03:level3 04:level4 05:level5 | x2:Level setting 00:Off(x1=01only) 01:level1 02:level2 03:level3 04:level4 05:level5
[5 empty] | x3:Correction value(x1=except 01) 0-255 INIT/INC/DEC | x3:Correction value(x1=except 01) 0-255 INIT/INC/DEC
|  | MULSCR? xx | N/A | OK | OK | OK
|  | Parameter |  |  | Please refer the x1 parameter of "MULSCR" command. | Please refer the x1 parameter of "MULSCR" command.
|  | Return code |  |  | Level value:00-04 Correction value :000-255 | Level value:00-04 Correction value :000-255
Sound | Setting/Confirming volume | VOL xxx | N/A | OK | OK | OK
|  | VOL? | N/A | OK | OK | OK
|  | Parameter/Return code |  |  | 0-255 INIT/INC/DEC (Setting only) | 0-255 INIT/INC/DEC (Setting only)
Unique function | Setting/Confirming A/V mute | MUTE xxx | N/A | OK | OK | OK
|  | MUTE? | N/A | OK | OK | OK
|  | Parameter/Return code |  |  | ON :Execute "A/V mute" OFF: Cancel "A/V mute" INIT (Setting only) | ON :Execute "A/V mute" OFF: Cancel "A/V mute" INIT (Setting only)
| Setting/Confirming freeze function | FREEZE xxx | N/A | OK | OK | OK
|  | FREEZE? | N/A | OK | OK | OK
|  | Parameter/Return code |  |  | ON :Execute freeze OFF: Cancel "Freeze" INIT (Setting only) | ON :Execute freeze OFF: Cancel "Freeze" INIT (Setting only)
| Setting closed caption (only American model) | CCAP xxx | N/A | OK | OK (EAI only) | OK (EAI only)
|  | CCAP? | N/A | OK | OK (EAI only) | OK (EAI only)
|  | Parameter/Return code |  |  | 00:OFF 11:CC1 12:CC2 INIT (Setting only) | 00:OFF 11:CC1 12:CC2 INIT (Setting only)
Environment setting | Setting/Confirming the reverse image (Horizontal) | HREVERSE xxx | N/A | OK | OK | OK
|  | HREVERSE? | N/A | OK | OK | OK
|  | Parameter/Return code |  |  | ON :Flip horizontal OFF: Normal position INIT (Setting only) | ON :Flip horizontal OFF: Normal position INIT (Setting only)
| Setting/Confirming the reverse image (Vertical) | VREVERSE xxx | N/A | OK | OK | OK
|  | VREVERSE? | N/A | OK | OK | OK
|  | Parameter/Return code |  |  | ON :Flip vertical OFF: Normal position INIT (Setting only) | ON :Flip vertical OFF: Normal position INIT (Setting only)
| Selecting/Confirming background color (A/V Mute display screen) | MSEL xx | N/A | OK | OK | OK
|  | MSEL? | N/A | OK | OK | OK
|  | Parameter/Return code |  |  | 00:Black 01:Blue 02:User logo INIT (Setting only) | 00:Black 01:Blue 02:User logo INIT (Setting only)
| Reset All | INITALL | N/A | OK | OK | OK
| Selecting/Confirming Communication Speed | SPEED xx | N/A | N/A | OK (Available only via network) | OK (Available only via network)
|  | SPEED? | N/A | N/A | OK | OK
|  | Parameter/Return code |  |  | 00:9600bps 01:19200bps 02:38400bps 03:57600bps INIT (Setting only) | 00:9600bps 01:19200bps 02:38400bps 03:57600bps INIT (Setting only)
| Setting/Confirming projector ID | PROJID xx | N/A | OK | OK | OK
|  | PROJID? | N/A | OK | OK | OK
|  | Parameter/Return code |  |  | 00 :Off 01-09:ID1-1D9 INIT (Setting only) | 00 :Off 01-09:ID1-1D9 INIT (Setting only)
| Setting/Confirming Air filter cleaning message | FLCLENOT x1 | N/A | OK | OK | OK
|  | FLCLENOT? | N/A | OK | OK | OK
|  | Parameter/Return code |  |  | 00: No display. 01: Display. INIT (Setting only) | 00: No display. 01: Display. INIT (Setting only)
| Setting/Confirming the timing of cleaning air filter | FLCLETIM x1 | N/A | OK | OK | OK
|  | FLCLETIM? | N/A | OK | OK | OK
|  | Parameter/Return code |  |  | 01：Timing level 1 02：Timing level 2 03：Timing level 3 04：Timing level 4 05：Timing level 5 INIT (Setting only) | 01：Timing level 1 02：Timing level 2 03：Timing level 3 04：Timing level 4 05：Timing level 5 INIT (Setting only)
Network setting | Getting AMX DDDP BeaconMessage | AMX | N/A | N/A | OK | OK
|  | Return code |  |  | *The return form follows the specification of AMX. AMXB<-SDKClass=VideoProjector> <-GUID=EPSON_EMP001><-Revision=1.0.0> | *The return form follows the specification of AMX. AMXB<-SDKClass=VideoProjector> <-GUID=EPSON_EMP001><-Revision=1.0.0>
| Setting/Confirming of AMX DDDP IP BeaconMessage | AMXDDDP xx | N/A | OK | N/A | OK
|  | AMXDDDP? | N/A | OK | N/A | OK
|  | Parameter/Return code |  |  | N/A | 00:BeaconMessage stop 01:BeaconMessage start INIT (Setting only)
Information | Getting lamp operation time | LAMP? | N/A | OK | OK | OK
| Getting serial number | SNO? | N/A | OK | OK | OK

## TW3600
Back to Product List
Command list | [5 empty] | Key command |  |  | Source code
OK:Available / N/A: Return "ERR") | [6 empty] | OK:Available / N/A: Return "ERR") |  |  | OK:Available / N/A: Return "ERR")
Function Category | Command Function | Command Name | Operation "Password" function | Network | TW3600/TW3700C TW3200/TW3300C HC8350/HC8345 PC9350 | Main key | Code | TW3600/TW3700C TW3200/TW3300C HC8350/HC8345 PC9350 | Source | Code | TW3600/TW3700C TW3200/TW3300C HC8350/HC8345 PC9350
Power Control | Power On | PWR ON | OK | OK | OK | Power | 01 | OK | INPUT1 (10 is the "INPUT1" button of remote controller) | 10 | OK(3RCA)
| Power Off | PWR OFF | OK | OK | OK | Standby | 02 | N/A |  | 11 | N/A
| Confirmation power status | PWR? | OK | OK | OK | Menu | 03 | OK |  | 12 | N/A
|  | (Response code returned ) |  |  | 00: Standby Mode (Network OFF) 01: Lamp ON 02: Warmup 03: Cool down 05: Abnormality standby | Help | 04 | N/A |  | 13 | N/A
Main Unit Operation | Key operation | KEY xx *Refer the "Key code" | N/A | OK | OK | ESC | 05 | OK |  | 14 | OK (YCbCr)
Projection screen adjustment | Setting vertical keystone correction value | VKEYSTONE xxx | N/A | OK | N/A | Enter | 16 | OK |  | 15 | OK (YPbPr)
|  | VKEYSTONE? | N/A | OK | N/A | Up | 35 | OK |  | 16-1E | N/A
|  | Parameter/Return code |  |  | N/A | Down | 36 | OK |  | 1F | OK (Auto)
| Setting horizontal keystone correction value | HKEYSTONE xxx | N/A | OK | N/A | Left | 37 | OK | INPUT2 (20 is the "INPUT2" button of remote controller) | 20 | OK(Dsub15)
|  | HKEYSTONE? | N/A | OK | N/A | Right | 38 | OK |  | 21 | OK (RGB)
|  | Parameter/Return code |  |  | N/A | Auto | 14 | N/A |  | 22 | N/A
| Setting auto keystone correction | AUTOKEYSTONE xxx | N/A | OK | N/A | Source | 48 | OK |  | 23 | N/A
|  | AUTOKEYSTONE? | N/A | OK | N/A | SourceSearch | 48 | N/A |  | 24 | N/A
|  | Parameter/Return code |  |  | N/A | Comp1/2 | 10 | N/A |  | 25 | N/A
| Setting Quick Corner | QC x1 x2 x3 x4 x5 x6 x7 x8 | N/A | OK | N/A | Comp/EasyMP | 10 | N/A |  | 26-2E | N/A
|  | Parameter |  |  | N/A | Video/S-Video | 11 | N/A |  | 2F | N/A
|  | QC? | N/A | OK | N/A | BNC/Video | 11 | N/A | INPUT3 (DVI/HDMI) (30 is the "INPUT3" button of remote controller) | 30 | OK (HDMI1)
|  | Return code |  |  | N/A | Computer | 41 | N/A |  | 31 | (Digital-RGB)
| Setting Quick Corner (Vector) | QCV x1 x2 x3 x4 x5 x6 x7 x8 | N/A | OK | N/A | Video | 42 | N/A |  | 32 | N/A
|  | Parameter |  |  | N/A | Freeze | 12 | N/A |  | 33 | (RGB-Video)
| Setting Quick Corner (Coordinates movement) | QCMV control direction movement | N/A | OK | N/A | A/V Mute | 15 | N/A |  | 34 | (YCbCr)
|  | Parameter |  |  | N/A | Blank | 13 | N/A |  | 35 | (YPbPr)
| Setting H-Keystone adjuster | SLIDEKEYSTONE xxx | N/A | OK | N/A | A.Mute | ** | N/A |  | 36-3E | N/A
|  | SLIDEKEYSTONE? | N/A | OK | N/A | Resize(Aspect) | 17 | N/A |  | 3F | N/A
|  | Parameter/Return code |  |  | N/A | Reserved | 18 | N/A | VIDEO | 40 | OK
|  | CORRECTMET? | N/A | OK | N/A | Color mode | 19 | N/A | VIDEO(RCA) | 41 | OK (Video)
|  | Return code |  |  | N/A | Pattern | 1A | N/A | VIDEO(S) | 42 | OK (S-Video)
| Setting Aspect ratio | ASPECT xx | N/A | OK | OK | Volume + | 21 | N/A | VIDEO(YCbCr) | 43 | N/A
|  | ASPECT? | N/A | OK | OK | Volume - | 22 | N/A | VIDEO(YPbPr) | 44 | N/A
|  | Parameter/Return code |  |  | 00:Normal 30:Auto 40:Full 50:Zoom 70:Wide INIT (Setting only) | Sync ＋ | 23 | N/A | VIDEO(BNC) | 45 | N/A
[5 empty] | <Auto> x1:Mode x2:The parameter of "Auto" command (Fixed to 30) | Sync - | 24 | N/A | VIDEO(AUX) | 46 | N/A
[6 empty] | Tracking + | 25 | N/A | VIDEO07 | 47 | N/A
| Changing Luminance | LUMINANCE xx | N/A | OK | OK | Tracking - | 26 | N/A | VIDEO08 | 48 | N/A
|  | LUMINANCE? | N/A | OK | OK | Brightness + | 31 | N/A | VIDEO09 | 49 | N/A
|  | Parameter/Return code |  |  | 00:Normal 01:Eco INIT (Setting only) The value that were set to each color mode is returned. | Brightness - | 32 | N/A | EasyMP | 50 | N/A
| Luminance Level setting | LUMLEVEL level | N/A | OK | N/A | Contrast + | 33 | N/A |  | 51 | N/A
|  | LUMLEVEL? | N/A | OK | N/A | Contrast - | 34 | N/A |  | 52 | N/A
|  | Parameter/Return code |  |  | N/A | VKeystone + | 06 | N/A |  | 53 | N/A
| Setting Tele/Wide value | ZOOM xxx | N/A | OK | N/A | VKeystone - | 07 | N/A |  | 54 | N/A
|  | ZOOM? | N/A | OK | N/A | HKeystone + | 08 | N/A |  | 55-5F | N/A
|  | Parameter/Return code |  |  | N/A | HKeystone - | 09 | N/A | Video advanced (SDI) | 60-6F | N/A
| Setting focus value | FOCUS xxx | N/A | OK | N/A | Zoom + | 39 | N/A |  | 70-7F | N/A
|  | FOCUS? | N/A | OK | N/A | Zoom Boot | 39 | N/A |  | 80-8F | N/A
|  | Parameter/Return code |  |  | N/A | Zoom - | 3A | N/A |  | 90-9F | N/A
| Setting vertical lens shift value | LENS xxx | N/A | OK | N/A | Wide | 1B | N/A |  |  | N/A
|  | LENS? | N/A | OK | N/A | Tele | 1C | N/A |  |  | N/A
|  | Parameter/Return code |  |  | N/A | Focus + | 0A | N/A |  |  | N/A
| Setting horizontal lens shift value | HLENS xxx | N/A | OK | N/A | Focus Boot | 0A | N/A | DisplayPort | 70 | N/A
|  | HLENS? | N/A | OK | N/A | Focus - | 0B | N/A |  | 71 | N/A
|  | Parameter/Return code |  |  | N/A | LensShift + | 0C | N/A |  | 72 | N/A
| Setting overscan ratio | OVSCAN xx | N/A | OK | N/A | LensShift - | 0D | N/A |  | 73 | N/A
|  | OVSCAN? | N/A | OK | N/A | WallShot | 6A | N/A |  | 74 | N/A
|  | Parameter/Return code |  |  | N/A | Quick Setup | 6E | N/A |  | 75 | N/A
| 3D Display setup | 3DIMENSION [common] [set [common] [param]] | N/A | OK | N/A | Screen Fit | 6E | N/A |  | 76-7E | N/A
|  | 3DIMENSION? | N/A | OK | N/A | Lens | 0E | N/A |  | 7F | N/A
|  | Parameter/Return code |  |  | N/A |  |  |  | DVI/HDMI advanced | A0 | OK (HDMI2)
Changing Source/Input resolution setting | Selecting/Confirming input source | SOURCE xx * About the parameter, please refer the "Source code". | N/A | OK | OK |  |  |  |  | A1 | (Digital-RGB)
|  | SOURCE? * About the return code, please refer the "Source code". | N/A | OK | OK |  |  |  |  | A2 | N/A
| Setting/Confirming resolution | RESOL x1 | N/A | OK | N/A | IR | Code | TW3600/TW3700C TW3200/TW3300C HC8350/HC8345 PC9350 |  | A3 | (RGB-Video)
|  | RESOL? | N/A | OK | N/A | Power | 3B | OK |  | A4 | (YCbCr)
|  | Parameter/Return code |  |  | N/A | Power ON | 3B | N/A |  | A5 | (YPbPr)
Image setting | Setting/Confirming brightness value | BRIGHT xxx | N/A | OK | OK | Power ON | A1 | N/A |  | A6-AE | N/A
|  | BRIGHT? | N/A | OK | OK | Power OFF | 6C | OK |  | AF | N/A
|  | Parameter/Return code |  |  | 0-255 INIT/INC/DEC (Setting only) | Menu | 3C | OK | INPUT4 (B0 is the "INPUT4" button of remote controller) | B0 | N/A
| Setting/Confirming contrast value | CONTRAST xxx | N/A | OK | OK | Help | 30 | N/A |  | B1 | N/A
|  | CONTRAST? | N/A | OK | OK | ESC | 3D | OK |  | B2 | N/A
|  | Parameter/Return code |  |  | 0-255 INIT/INC/DEC (Setting only) | Enter | 49 | OK |  | B3 | N/A
| Setting/Confirming density value | DENSITY xxx | N/A | OK | OK | Pointer: Up | 58 | OK |  | B4 | N/A
|  | DENSITY? | N/A | OK | OK | Pointer: Down | 59 | OK |  | B5 | N/A
|  | Parameter/Return code |  |  | 0-255 INIT/INC/DEC (Setting only) | Pointer: Left | 5A | OK |  | B6-BE | N/A
| Setting/Confirming tint value | TINT xxx | N/A | OK | OK | Pointer: Right | 5B | OK |  | BF | N/A
|  | TINT? | N/A | OK | OK | Pointer: Right-up | 5C | N/A | INPUT5 (C0 is the "INPUT5" button of remote controller) | C0 | N/A
|  | Parameter/Return code |  |  | 0-255 INIT/INC/DEC (Setting only) | Pointer: Left-up | 5D | N/A |  | C1 | N/A
| Setting/Confirming sharpness value | SHARP x1 x2 | N/A | OK | OK | Pointer: Right-down | 5E | N/A |  | C2 | N/A
|  | Parameter |  |  | x1:Correction value 0-255 INC/DEC/INIT x2:Specific area specification 00:Standard 01:Gain for emphasizing of high-pass 02:Gain for emphasizing of low-pass 03:Gain for emphasizing of High/Low-pass at the same time 04:Emphasize the H-Sharpness 05:Emphasize the V-Sharpness | Pointer: Left-down | 5F | N/A |  | C3 | N/A
|  | SHARP? x1 | N/A | OK | OK | Page Up | 68 | N/A |  | C4 | N/A
|  | Parameter |  |  | Please refer the x2 parameter of "SHARP" command. (Except 03) | Page Down | 69 | N/A |  | C5 | N/A
|  | Return code |  |  | 0-255 | 1 | 51 | N/A |  | C6-CE | N/A
| Setting/Confirming Red/Blue/Green color value | RED xxx | N/A | OK | N/A | IRIS | 51 | N/A |  | CF | N/A
|  | RED? | N/A | OK | N/A | 2 | 52 | N/A | HDMI advanced | D0 | N/A
|  | Parameter/Return code |  |  | N/A | 3 | 53 | N/A |  | D1 | N/A
|  | GREEN xxx | N/A | OK | N/A | 4 | 54 | N/A |  | D2 | N/A
|  | GREEN? | N/A | OK | N/A | 5 | 55 | N/A |  | D3 | N/A
|  | Parameter/Return code |  |  | N/A | Volume | 55 | N/A |  | D4 | N/A
|  | BLUE xxx | N/A | OK | N/A | Auto | 4A | N/A |  | D5 | N/A
|  | BLUE? | N/A | OK | N/A | InputA/InputB | 6B | N/A |  | D6-DE | N/A
|  | Parameter/Return code |  |  | N/A | input A | 4E | N/A |  | DF | N/A
| Setting/Confirming color temperature value | CTEMP xxx | N/A | OK | OK | Comp1(Computer) | 43 | N/A | Change cyclic | F0 (For all source) | OK
|  | CTEMP? | N/A | OK | OK | Comp1/Comp2 | 43 | N/A |  | F1 (PC) | OK (PC only)
|  | Parameter/Return code |  |  | Absolute color temperature 0-255 INIT/INC/DEC (Setting only) | Component | 43 | OK |  | F2 (Video) | OK (Except PC)
| Setting/Confirming flesh tone value | FCOLOR xxx | N/A | OK | OK | Comp/EasyMP | 67 | N/A |  | F3 | N/A
|  | FCOLOR? | N/A | OK | OK | Source | 67 | N/A |  | F4 | N/A
|  | Parameter/Return code |  |  | 0-255 INIT/INC/DEC (Setting only) | SourceSearch | 67 | N/A |  | F5-FF | N/A
| Setting/Confirming color mode | CMODE xx | N/A | OK | OK | Comp2 | 44 | N/A
|  | CMODE? | N/A | OK | OK | input B | 44 | N/A
|  | Parameter/Return code |  |  | 06:Dynamic 07:Natural 0B:x.v.Color 0C:Living 15:Cinema INIT (Setting only) | PC | 44 | OK
| Setting/Confirming horizontal position | HPOS xxx | N/A | OK | OK | S-Video | 45 | OK
|  | HPOS? | N/A | OK | OK | Video | 46 | OK
|  | Parameter/Return code |  |  | 0-255 INIT/INC/DEC (Setting only) | Video1/Video2 | 46 | N/A
| Setting/Confirming vertical position | VPOS xxx | N/A | OK | OK | BNC | 40 | N/A
|  | VPOS? | N/A | OK | OK | D | 40 | N/A
|  | Parameter/Return code |  |  | 0-255 INIT/INC/DEC (Setting only) | HDMI2 | 40 | OK
| Setting/Confirming tracking | TRACKIOK xxx | N/A | OK | OK | S-Video/Video | 4F | N/A
|  | TRACKIOK? | N/A | OK | OK | DVI | 1D | N/A
|  | Parameter/Return code |  |  | 0-255 INIT/INC/DEC (Setting only) | DVI/HDMI | 1D | N/A
| Setting/Confirming sync value | SYNC xxx | N/A | OK | OK | D-RGB | 4D | N/A
|  | SYNC? | N/A | OK | OK | HDMI | 4D | N/A
|  | Parameter/Return code |  |  | 0-255 INIT/INC/DEC (Setting only) | HDMI1 | 4D | OK
| Setting/Confirming noise reduction adjustment | NRS xx | N/A | OK | N/A | EasyMP | 1E | N/A
|  | NRS? | N/A | OK | N/A | Freeze | 47 | N/A
|  | Parameter/Return code |  |  | N/A | Still | 47 | N/A
| Setting/Confirming mosquito noise reduction adjustment | MNRS xx | N/A | OK | N/A | E-Zoom + | 28 | N/A
|  | MNRS? | N/A | OK | N/A | E-Zoom - | 29 | N/A
|  | Parameter/Return code |  |  | N/A | A/V Mute | 3E | OK
| Setting/Confirming block noise reduction adjustment | BNRS xx | N/A | OK | N/A | Color Mode | 3F | OK
|  | BNRS? | N/A | OK | N/A | Pattern | 4B | OK
|  | Parameter/Return code |  |  | N/A | Aspect | 20 | OK
| Auto noise reduction Setting | ANRS xx | N/A | OK | N/A | Reserved | 4C | N/A
|  | ANRS? | N/A | OK | N/A | Memory | 6A | N/A
|  | Parameter/Return code |  |  | N/A | Memory (1) | 61 | OK
| Setting/Confirming offset value (Red/Blue/Green) | OFFSETR xxx | N/A | OK | OK | Memory 2 | 62 | N/A
|  | OFFSETR? | N/A | OK | OK | Memory 3 | 63 | N/A
|  | Parameter/Return code |  |  | 0-255 INIT/INC/DEC (Setting only) | Memory 4 | 64 | N/A
|  | OFFSETG xxx | N/A | OK | OK | Memory 5 | 65 | N/A
|  | OFFSETG? | N/A | OK | OK | Memory 6 | 66 | N/A
|  | Parameter/Return code |  |  | 0-255 INIT/INC/DEC (Setting only) | Preset | 60 | N/A
|  | OFFSETB xxx | N/A | OK | OK | PinP | 27 | N/A
|  | OFFSETB? | N/A | OK | OK | Focus + | 2A | N/A
|  | Parameter/Return code |  |  | 0-255 INIT/INC/DEC (Setting only) | Focus - | 2B | N/A
| Setting/Confirming gain value (Red/Blue/Green) | GAINR xxx | N/A | OK | OK | Focus | 2B | N/A
|  | GAINR? | N/A | OK | OK | LensShift + | 2C | N/A
|  | Parameter/Return code |  |  | 0-255 INIT/INC/DEC (Setting only) | LensShift - | 2D | N/A
|  | GAIOK xxx | N/A | OK | OK | LensShift | 2D | N/A
|  | GAIOK? | N/A | OK | OK | Zoom + | 2E | N/A
|  | Parameter/Return code |  |  | 0-255 INIT/INC/DEC (Setting only) | Zoom - | 2F | N/A
|  | GAINB xxx | N/A | OK | OK | Zoom | 2F | N/A
|  | GAINB? | N/A | OK | OK | Volume + | 56 | N/A
|  | Parameter/Return code |  |  | 0-255 INIT/INC/DEC (Setting only) | Volume - | 57 | N/A
| Setting/Confirming gamma value | GAMMA xx | N/A | OK | N/A | EFFECT | 50 | N/A
|  | GAMMA? | N/A | OK | N/A | Pointer | 50 | N/A
|  | Parameter/Return code |  |  | N/A | Preview | 1F | N/A
| Setting/Confirming gamma step value | GAMMALV x1 x2 | N/A | OK | OK | WallShot | 6B | N/A
|  | Parameter |  |  | x1:Tone 00-08:Tone1-Tone9 x2:Correction value 0-255 INC/DEC | 0(10 Key) | 70 | N/A
|  | GAMMALV? xx | N/A | OK | OK | 1(10 Key) | 71 | N/A
|  | Parameter |  |  | Please refer the x1 parameter of "GAMMALV" command. | 2(10 Key) | 72 | N/A
|  | Return code |  |  | 0-255 | 3(10 Key) | 73 | N/A
| Setting/Confirming Multi screen setting value | MULSCR x1 x2 x3 | N/A | OK | N/A | 4(10 Key) | 74 | N/A
|  | Parameter |  |  | N/A | 5(10 Key) | 75 | N/A
[6 empty] | 6(10 Key) | 76 | N/A
[6 empty] | 7(10 Key) | 77 | N/A
|  | MULSCR? xx | N/A | OK | N/A | 8(10 Key) | 78 | N/A
|  | Parameter |  |  | N/A | 9(10 Key) | 79 | N/A
|  | Return code |  |  | N/A | ．(10 Key) | 7A | N/A
| Setting/Confirming multi screen operation | MULTI x1 | N/A | OK | N/A | Source(OEM) | 6D | N/A
|  | MULTI? | N/A | OK | N/A | Quick Setup | 6F | N/A
|  | Parameter/Return code |  |  | N/A | Screen Fit | 6F | N/A
| Call of memory | POPMEM x1 x2 | N/A | OK | OK | Keystone + | 7B | N/A
|  | Parameter |  |  | x1 The kind of memory 02:Advanced x2 The number of memory 01:Memory 1(No.1) : 0A:Memory 10(No.10) | Keystone - | 7C | N/A
| Registration of memory | PUSHMEM x1 x2 | N/A | OK | OK | Brightness | 7D | N/A
|  | Parameter |  |  | x1 The kind of memory 02:Advanced x2 The number of memory 01:Memory 1(No.1) : 0A:Memory 10(No.10) | Brightness + | 7D | N/A
| Deletion of memory | ERASEMEM x1 x2 | N/A | OK | OK | Brightness - | 7E | N/A
|  | Parameter |  |  | x1 The kind of memory 00:ALL 02:Advanced x2 The number of memory 01:Memory 1(No.1) : 0A:Memory 10(No.10) | Contrast | 7F | N/A
| Confirming of the color | CSEL? | N/A | OK | OK | Contrast + | 7F | N/A
|  | Return code |  |  | 07:RGB/RGBCMY | Contrast - | 80 | N/A
| Setting/Confirming color gamut value | CGAMUT xx | N/A | OK | N/A | Color Temp. | 81 | N/A
|  | CGAMUT? | N/A | OK | N/A | Flesh Tone | 82 | N/A
|  | Parameter/Return code |  |  | N/A | 1Dγ | 83 | OK
| Setting/Confirming contrast enhancement value | ACE xx | N/A | OK | N/A | User Button | 84 | N/A
|  | ACE? | N/A | OK | N/A | USB Display | 85 | N/A
|  | Parameter/Return code |  |  | N/A | USB | 85 | N/A
| Setting/Confirming Super resolution setting | SUPERRES x1 | N/A | OK | N/A | Slideshow | 86 | N/A
|  | SUPERRES? | N/A | OK | N/A | Sharpness | 87 | OK
|  | Parameter/Return code |  |  | N/A | Default | 88 | OK
| Setting/Confirming pull down setting (2-2/4-4 pull down) | PULLDOWN x1 | N/A | OK | N/A | RGBCMY | 89 | OK
|  | PULLDOWN? | N/A | OK | N/A | LAN | 8A | N/A
|  | Parameter/Return code |  |  | N/A | LAN/USB | 8A | N/A
| Setting/Confirming frame interpolation setting | MCFI xx | N/A | OK | N/A | ID | 8F | N/A
|  | MCFI? | N/A | OK | N/A | ID+HELP | 8F | N/A
|  | Parameter/Return code |  |  | N/A | ID+0 | 90 | N/A
Sound | Setting/Confirming volume | VOL xxx | N/A | OK | N/A | ID+1 | 91 | N/A
|  | VOL? | N/A | OK | N/A | ID+2 | 92 | N/A
|  | Parameter/Return code |  |  | N/A | ID+3 | 93 | N/A
| Changing/Confirming audio input | AUDIO xx | N/A | OK | N/A | ID+4 | 94 | N/A
|  | Parameter/Return code |  |  | N/A | ID+5 | 95 | N/A
|  | AUDIO? | N/A | OK | N/A | ID+6 | 96 | N/A
|  | Parameter |  |  | N/A | ID+7 | 97 | N/A
|  | Return code |  |  | N/A | ID+8 | 98 | N/A
| Setting/Confirming Mic input volume | MICLEVEL xxx | N/A | OK | N/A | ID+9 | 99 | N/A
|  | MICLEVEL? | N/A | OK | N/A | Lens Iris | 8B | N/A
|  | Parameter/Return code |  |  | N/A | Super Res | 8C | N/A
| Setting/Confirming standby mode Mic status | WAITMIC xxx | N/A | OK | N/A | Frame Int | 8D | N/A
|  | WAITMIC? | N/A | OK | N/A | HDMI Link | 8E | N/A
|  | Parameter/Return code |  |  | N/A | Aspect Normal | 9A | N/A
| Setting/Confirming Plug-in | PLUG-IN x1 | N/A | OK | N/A | Anamorphic | 9B | N/A
|  | PLUG-IN? | N/A | OK | ― | H Squeeze | 9C | N/A
|  | Parameter/Return code |  |  | N/A | Split | A0 | N/A
| Setting/Confirming standby mode audio status | WAITSOUND mode | N/A | OK | N/A | 2D/3D | 9D | N/A
|  | WAITSOUND? | N/A | OK | N/A | 2D | 9E | N/A
|  | Parameter/Return code |  |  | N/A | 3D | 9F | N/A
| Setting/Confirming Right and left reversing of Audio | AUDIOOUT mode | N/A | OK | N/A | Auto Iris | A5 | N/A
|  | AUDIOOUT? | N/A | OK | N/A | WirelessHD | A2 | N/A
|  | Parameter/Return code |  |  | N/A | SDI | A3
| Setting/Confirming Sound Mode | SOUNDMODE | N/A | OK | N/A | iPod Control | D0 | N/A
|  | SOUNDMODE? | N/A | OK | N/A | Play | D1 | N/A
|  | Parameter/Return code |  |  | N/A | Backward | D6 | N/A
Unique function | Setting/Confirming A/V mute | MUTE xxx | N/A | OK | OK | Forward | D7 | N/A
|  | MUTE? | N/A | OK | OK
|  | Parameter/Return code |  |  | ON :Execute "A/V mute" OFF: Cancel "A/V mute" INIT (Setting only)
| Setting/Confirming freeze function | FREEZE xxx | N/A | OK | N/A
|  | FREEZE? | N/A | OK | N/A
|  | Parameter/Return code |  |  | N/A
| Setting closed caption (only American model) | CCAP xxx | N/A | OK | N/A
|  | CCAP? | N/A | OK | N/A
|  | Parameter/Return code |  |  | N/A
Environment setting | Setting/Confirming the reverse image (Horizontal) | HREVERSE xxx | N/A | OK | OK
|  | HREVERSE? | N/A | OK | OK
|  | Parameter/Return code |  |  | ON :Flip horizontal OFF: Normal position INIT (Setting only)
| Setting/Confirming the reverse image (Vertical) | VREVERSE xxx | N/A | OK | OK
|  | VREVERSE? | N/A | OK | OK
|  | Parameter/Return code |  |  | ON :Flip vertical OFF: Normal position INIT (Setting only)
| Selecting/Confirming background color (A/V Mute display screen) | MSEL xx | N/A | OK | OK
|  | MSEL? | N/A | OK | OK
|  | Parameter/Return code |  |  | 00:Black 01:Blue 02:User logo INIT (Setting only)
| Reset All | INITALL | N/A | OK | OK
| Selecting/Confirming Communication Speed | SPEED xx | N/A | N/A | OK
|  | SPEED? | N/A | N/A | OK
|  | Parameter/Return code |  |  | 00:9600bps 01:19200bps 02:38400bps 03:57600bps INIT (Setting only)
| Setting/Confirming projector ID | PROJID xx | N/A | OK | N/A
|  | PROJID? | N/A | OK | N/A
|  | Parameter/Return code |  |  | N/A
| Setting/Confirming Air filter cleaning message | FLCLENOT x1 | N/A | OK | N/A
|  | FLCLENOT? | N/A | OK | N/A
|  | Parameter/Return code |  |  | N/A
| Setting/Confirming the timing of cleaning air filter | FLCLETIM x1 | N/A | OK | N/A
|  | FLCLETIM? | N/A | OK | N/A
|  | Parameter/Return code |  |  | N/A
| Setting/Confirming projection direction setting | DIRECTION xx | N/A | OK | N/A
|  | Parameter/Return code |  |  | N/A
|  | DIRECTION? | N/A | OK
|  | Parameter/Return code |  |  | N/A
| Setting/Confirming remote controller | RCTYPE xx | N/A | OK | N/A
|  | RCTYPE? | N/A | OK | N/A
|  | Parameter/Return code |  |  | N/A
| Setting/Confirming illumination | ILLUM xx | N/A | OK | N/A
|  | ILLUM? | N/A | OK | N/A
|  | Parameter/Return code |  |  | N/A
| Call of lens position | POPLP xx | N/A | OK | N/A
|  | Parameter |  |  | N/A
| Registration of lens position | PUSHLP xx | N/A | OK | N/A
|  | Parameter |  |  | N/A
| Deletion of lens position | ERASELP xx | N/A | OK | N/A
|  | Parameter |  |  | N/A
| Setting/Confirming the reverse Key position | KREVERSE xx | N/A | OK | N/A
|  | KREVERSE? | N/A | OK | N/A
|  | Parameter/Return code |  |  | N/A
Network setting | Getting AMX DDDP BeaconMessage | AMX | N/A | N/A | N/A
|  | Return code |  |  | N/A
| Setting/Confirming of AMX DDDP IP BeaconMessage | AMXDDDP xx | N/A | OK | N/A
|  | AMXDDDP? | N/A | OK | N/A
|  | Parameter/Return code |  |  | N/A
Information | Getting lamp operation time | LAMP? | N/A | OK | OK

## 450Wi
Back to Product List
Command list | [6 empty] | Key code |  |  |  | Source code
OK:Available / N/A: Return "ERR") | [6 empty] | OK:Available / N/A: Return "ERR") |  |  |  | OK:Available / N/A: Return "ERR")
Function Category | Command Function | Command Name | Operation while using "Password" function | Network | 450W/450Wi/460i/460 | 455Wi/465i | Main key | Code | 450W/450Wi/460i/460 | 455Wi/465i | Source | Code | 450W/450Wi/460i/460 | 455Wi/465i
Power Control | Power On | PWR ON | OK | OK | OK | OK | Power | 01 | OK | OK | INPUT1 (10 is the "INPUT1" button of remote controller) | 10 | OK | OK
| Power Off | PWR OFF | OK | OK | OK | OK | Menu | 03 | OK | OK |  | 11 | OK (RGB) | RGB (Analog)
| Confirmation power status | PWR? | OK | OK | OK | OK | Help | 04 | OK | OK |  | 12 | N/A | N/A
|  | (Response code returned ) |  |  | 00: Standby Mode (Network OFF) 01: Lamp ON 02: Warmup 03: Cool down 04: Standby Mode (Network ON) 05: Abnormality standby | 00: Standby Mode (Network OFF) 01: Lamp ON 02: Warmup 03: Cool down 04: Standby Mode (Network ON) 05: Abnormality standby | ESC | 05 | OK | OK |  | 13 | N/A | N/A
Main Unit Operation | Key operation | KEY xx *Refer the "Key code" | N/A | OK | OK | OK | Enter | 16 | OK | OK |  | 14 | OK (Component) | Component
Projection screen adjustment | Setting vertical keystone correction value | VKEYSTONE xxx | N/A | OK | OK | OK | Up | 35 | OK | OK |  | 15 | N/A | N/A
|  | VKEYSTONE? | N/A | OK | OK | OK | Down | 36 | OK | OK |  | 16-1E | N/A | N/A
|  | Parameter/Return code |  |  | 0-255 INIT/INC/DEC (Setting only) | 0-255 INIT/INC/DEC (Setting only) | Left | 37 | OK | OK |  | 1F | OK (Auto) | Auto
| Setting Aspect ratio | ASPECT xx | N/A | OK | OK | OK | Right | 38 | OK | OK | INPUT2 (20 is the "INPUT2" button of remote controller) | 20 | OK | OK
|  | ASPECT? | N/A | OK | OK | OK | SourceSearch | 48 | OK | OK |  | 21 | OK (RGB) | RGB (Analog)
|  | Parameter/Return code |  |  | EB(PL)-460T/460i/460e 00:Normal 10:4:3 20:16:9 INIT (Setting only) | XGA model 00:Normal 10:4:3 20:16:9 INIT (Setting only) | [5 empty] | 22 | N/A | N/A
[5 empty] | EB(PL)-450W/450WT/450Wi/450We/440W 00:Normal 20:16:9 40:Full 50:Zoom 60:Native INIT (Setting only) | WXGA model 00:Normal 20:16:9 40:Full 50:Zoom 60:Real INIT (Setting only) | [5 empty] | 23 | N/A | N/A
[7 empty] | IR | Code | 450W/450Wi/460i/460 | 455Wi/465i |  | 24 | OK (Component) | Component
| Changing Luminance | LUMINANCE xx | N/A | OK | OK | OK | Power | 3B | OK | OK |  | 25 | N/A | N/A
|  | LUMINANCE? | N/A | OK | OK | OK | Enter | 49 | OK | OK |  | 26-2E | N/A | N/A
|  | Parameter/Return code |  |  | 00:Normal 01:Eco INIT (Setting only) | 00:Normal 01:Eco INIT (Setting only) | Pointer: Up | 58 | OK | OK |  | 2F | OK (Auto) | Auto
| Setting Tele/Wide value | ZOOM xxx | N/A | OK | OK | OK | Pointer: Down | 59 | OK | OK | VIDEO | 40 | OK | OK
|  | ZOOM? | N/A | OK | OK | OK | Pointer: Left | 5A | OK | OK | VIDEO(RCA) | 41 | OK (Video) | OK (Video)
|  | Parameter/Return code |  |  | Electrical Tele/Wide 0-255 INIT/INC/DEC (Setting only) | Electrical Tele/Wide 0-255 INIT/INC/DEC (Setting only) | Pointer: Right | 5B | OK | OK | VIDEO(S) | 42 | OK (S-Video) | OK(S-Video)
Changing Source/Input resolution setting | Selecting/Confirming input source | SOURCE xx * About the parameter, please refer the "Source code". | N/A | OK | OK | OK | Page Up | 68 | OK | OK | EasyMP | 50 | N/A | N/A
|  | SOURCE? * About the return code, please refer the "Source code". | N/A | OK | OK | OK | Page Down | 69 | OK | OK |  | 51 | OK (USB Display) | OK (USB Display)
| Setting/Confirming resolution | RESOL x1 | N/A | OK | OK | OK | Auto | 4A | OK | OK |  | 52 | OK (USB) | OK (USB)
|  | RESOL? | N/A | OK | OK | OK | Comp1(Computer) | 43 | OK | OK |  | 53 | OK (LAN) | OK (LAN)
|  | Parameter/Return code |  |  | 00:Auto F0:Wide F1:Normal INIT (Setting only) | 00:Auto F0:Wide F1:Normal INIT (Setting only) | SourceSearch | 67 | OK | OK |  | 54 | N/A | N/A
Image setting | Setting/Confirming brightness value | BRIGHT xxx | N/A | OK | OK | OK | Video | 46 | OK | OK |  | 55-5F | N/A | N/A
|  | BRIGHT? | N/A | OK | OK | OK | Freeze | 47 | OK | OK | Change cyclic | F0 (For all source) | OK | OK
|  | Parameter/Return code |  |  | 0-255 INIT/INC/DEC (Setting only) | 0-255 INIT/INC/DEC (Setting only) | E-Zoom + | 28 | OK | OK |  | F1 (PC) | OK (PC1,PC2, USB Display, USB,LAN) | OK (PC1,PC2,USB Display, USB,LAN)
| Setting/Confirming contrast value | CONTRAST xxx | N/A | OK | OK | OK | E-Zoom - | 29 | OK | OK |  | F2 (Video) | OK (S-Video, Video) | OK (S-Video, Video)
|  | CONTRAST? | N/A | OK | OK | OK | A/V Mute | 3E | OK | OK |  | F3 | N/A | N/A
|  | Parameter/Return code |  |  | 0-255 INIT/INC/DEC (Setting only) | 0-255 INIT/INC/DEC (Setting only) | Color Mode | 3F | OK | OK |  | F4 | N/A | N/A
| Setting/Confirming density value | DENSITY xxx | N/A | OK | OK | OK | Aspect | 20 | OK | OK |  | F5-FF | N/A | N/A
|  | DENSITY? | N/A | OK | OK | OK | Volume + | 56 | OK | OK
|  | Parameter/Return code |  |  | 0-255 INIT/INC/DEC (Setting only) | 0-255 INIT/INC/DEC (Setting only) | Volume - | 57 | OK | OK
| Setting/Confirming tint value | TINT xxx | N/A | OK | OK | OK | Pointer | 50 | OK | OK
|  | TINT? | N/A | OK | OK | OK | User Button | 84 | OK | OK
|  | Parameter/Return code |  |  | 0-255 INIT/INC/DEC (Setting only) | 0-255 INIT/INC/DEC (Setting only) | USB | 85 | OK | OK
| Setting/Confirming sharpness value | SHARP x1 | N/A | OK | OK | OK | LAN | 8A | OK | OK
|  | Parameter |  |  | x1:0-255 INC/DEC/INIT | x1:0-255 INC/DEC/INIT
|  | SHARP? x1 | N/A | OK | OK | OK
|  | Parameter |  |  | N/A | N/A
|  | Return code |  |  | 0-255 | 0-255
| Setting/Confirming Red/Blue/Green color value | RED xxx | N/A | OK | OK | OK
|  | RED? | N/A | OK | OK | OK
|  | Parameter/Return code |  |  | 0-255 INIT/INC/DEC (Setting only) | 0-255 INIT/INC/DEC (Setting only)
|  | GREEN xxx | N/A | OK | OK | OK
|  | GREEN? | N/A | OK | OK | OK
|  | Parameter/Return code |  |  | 0-255 INIT/INC/DEC (Setting only) | 0-255 INIT/INC/DEC (Setting only)
|  | BLUE xxx | N/A | OK | OK | OK
|  | BLUE? | N/A | OK | OK | OK
|  | Parameter/Return code |  |  | 0-255 INIT/INC/DEC (Setting only) | 0-255 INIT/INC/DEC (Setting only)
| Setting/Confirming color temperature value | CTEMP xxx | N/A | OK | OK | OK
|  | CTEMP? | N/A | OK | OK | OK
|  | Parameter/Return code |  |  | Absolute color temperature 0-255 INIT/INC/DEC (Setting only) | Absolute color temperature 0-255 INIT/INC/DEC (Setting only)
| Setting/Confirming color mode | CMODE xx | N/A | OK | OK | OK
|  | CMODE? | N/A | OK | OK | OK
|  | Parameter/Return code |  |  | 01:sRGB 04:Presentation 05:Theatre 06:Dynamic 08:Sports 11:Blackboard 12:Whiteboard 14:Photo INIT (Setting only) | 01:sRGB 04:Presentation 05:Theatre 06:Dynamic 08:Sports 11:Blackboard 12:Whiteboard 14:Photo INIT (Setting only)
| Setting/Confirming horizontal position | HPOS xxx | N/A | OK | OK | OK
|  | HPOS? | N/A | OK | OK | OK
|  | Parameter/Return code |  |  | 0-255 INIT/INC/DEC (Setting only) | 0-255 INIT/INC/DEC (Setting only)
| Setting/Confirming vertical position | VPOS xxx | N/A | OK | OK | OK
|  | VPOS? | N/A | OK | OK | OK
|  | Parameter/Return code |  |  | 0-255 INIT/INC/DEC (Setting only) | 0-255 INIT/INC/DEC (Setting only)
| Setting/Confirming tracking | TRACKING xxx | N/A | OK | OK | OK
|  | TRACKING? | N/A | OK | OK | OK
|  | Parameter/Return code |  |  | 0-255 INIT/INC/DEC (Setting only) | 0-255 INIT/INC/DEC (Setting only)
| Setting/Confirming sync value | SYNC xxx | N/A | OK | OK | OK
|  | SYNC? | N/A | OK | OK | OK
|  | Parameter/Return code |  |  | 0-255 INIT/INC/DEC (Setting only) | 0-255 INIT/INC/DEC (Setting only)
| Setting/Confirming noise reduction adjustment | NRS xx | N/A | OK | OK | OK
|  | NRS? | N/A | OK | OK | OK
|  | Parameter/Return code |  |  | 01:Off 02:NR1 03:NR2 INIT (Setting only) | 01：Off 02：NR1 03：NR2 INIT (Setting only)
Sound | Setting/Confirming volume | VOL xxx | N/A | OK | OK | OK
|  | VOL? | N/A | OK | OK | OK
|  | Parameter/Return code |  |  | 0-255 INIT/INC/DEC (Setting only) | 0-255 INIT/INC/DEC (Setting only)
| Changing/Confirming audio input | AUDIO xx | N/A | OK | N/A | OK
|  | Parameter/Return code |  |  | N/A | Changing audio input 00: Auto 01: Audio input 1 02: Audio input 2 03: Audio input (L/R) INIT (Setting only)
|  | AUDIO? | N/A | OK | N/A | OK
|  | Parameter |  |  | N/A | N/A
|  | Return code |  |  | N/A | Please refer the parameter of "AUDIO" command.
| Setting/Confirming Mic input volume | MICLEVEL xxx | N/A | OK | OK | OK
|  | MICLEVEL? | N/A | OK | OK | OK
|  | Parameter/Return code |  |  | 0-255 INIT/INC/DEC (Setting only) | 0-255 INIT/INC/DEC (Setting only)
| Setting/Confirming standby mode Mic status | WAITMIC xxx | N/A | OK | OK | OK
|  | WAITMIC? | N/A | OK | OK | OK
|  | Parameter/Return code |  |  | 00:Off 01:On INIT (Setting only) | 00: ON 01: OFF INIT (Setting only)
| Setting/Confirming Plug-in | PLUG-IN x1 | N/A | OK | N/A | N/A
|  | PLUG-IN? | N/A | OK | N/A | N/A
|  | Parameter/Return code |  |  | N/A | N/A
| Setting/Confirming standby mode audio status | WAITSOUND mode | N/A | OK | N/A | OK
|  | WAITSOUND? | N/A | OK | N/A | OK
|  | Parameter/Return code |  |  | N/A | 00: ON 01: OFF INIT (Setting only)
Unique function | Setting/Confirming A/V mute | MUTE xxx | N/A | OK | OK | OK
|  | MUTE? | N/A | OK | OK | OK
|  | Parameter/Return code |  |  | ON :Execute "A/V mute" OFF: Cancel "A/V mute" INIT (Setting only) | ON :Execute "A/V mute" OFF: Cancel "A/V mute" INIT (Setting only)
| Setting/Confirming freeze function | FREEZE xxx | N/A | OK | OK | OK
|  | FREEZE? | N/A | OK | OK | OK
|  | Parameter/Return code |  |  | ON :Execute freeze OFF: Cancel "Freeze" INIT (Setting only) | ON :Execute freeze OFF: Cancel "Freeze" INIT (Setting only)
| Setting closed caption (only American model) | CCAP xxx | N/A | OK | OK (EAI only) | OK (EAI only)
|  | CCAP? | N/A | OK | OK (EAI only) | OK (EAI only)
|  | Parameter/Return code |  |  | 00:OFF 11:CC1 12:CC2 F0:Changing cyclically(Setting only) INIT (Setting only) | 00:OFF 11:CC1 12:CC2 INIT (Setting only)
Environment setting | Setting/Confirming the reverse image (Horizontal) | HREVERSE xxx | N/A | OK | OK | OK
|  | HREVERSE? | N/A | OK | OK | OK
|  | Parameter/Return code |  |  | ON :Flip horizontal OFF: Normal position INIT (Setting only) | ON :Flip horizontal OFF: Normal position INIT (Setting only)
| Setting/Confirming the reverse image (Vertical) | VREVERSE xxx | N/A | OK | OK (Ceiling model : "N/A") | Demonstration mode only
|  | VREVERSE? | N/A | OK | OK (Ceiling model: "N/A") | Demonstration mode only
|  | Parameter/Return code |  |  | ON :Flip vertical OFF: Normal position INIT (Setting only) | Demonstration mode only ON :Flip vertical OFF: Normal position INIT (Setting only)
| Selecting/Confirming background color (A/V Mute display screen) | MSEL xx | N/A | OK | OK | OK
|  | MSEL? | N/A | OK | OK | OK
|  | Parameter/Return code |  |  | 00:Black 01:Blue 02:User logo INIT (Setting only) | 00:Black 01:Blue 02:User logo INIT (Setting only)
| Reset All | INITALL | N/A | OK | OK | OK
| Selecting/Confirming Communication Speed | SPEED xx | N/A | N/A | OK (Available only via network) | OK (Available only via network)
|  | SPEED? | N/A | N/A | OK | OK
|  | Parameter/Return code |  |  | 00:9600bps 01:19200bps 02:38400bps 03:57600bps INIT (Setting only) | 00:9600bps 01:19200bps 02:38400bps 03:57600bps INIT (Setting only)
| Setting/Confirming projection direction setting | DIRECTION xx | N/A | OK | N/A | OK
|  | Parameter/Return code |  |  | N/A | 00:Normal 02:Pointing Down INIT (Setting only)
|  | DIRECTION? | N/A | OK | N/A | OK
|  | Parameter/Return code |  |  | N/A | 00:Normal 02:Pointing Down
Network setting | Getting AMX DDDP BeaconMessage | AMX | N/A | N/A | OK | OK
|  | Return code |  |  | *The return form follows the specification of AMX. AMXB<-SDKClass=VideoProjector> <-GUID=EPSON_EMP001><-Revision=1.0.0> | *The return form follows the specification of AMX. AMXB<-SDKClass=VideoProjector> <-GUID=EPSON_EMP001><-Revision=1.0.0>
| Setting/Confirming of AMX DDDP IP BeaconMessage | AMXDDDP xx | N/A | OK | OK | OK
|  | AMXDDDP? | N/A | OK | OK | OK
|  | Parameter/Return code |  |  | 00:BeaconMessage stop 01:BeaconMessage start INIT (Setting only) | 00:BeaconMessage stop 01:BeaconMessage start INIT (Setting only)
Information | Getting lamp operation time | LAMP? | N/A | OK | OK | OK
| Getting serial number | SNO? | N/A | OK | OK | OK

## 1925W
Back to Product List
Command list | [7 empty] | Key code |  |  |  |  | Source code
OK:Available / N/A: Return "ERR") | [8 empty] | OK:Available / N/A: Return "ERR") |  |  |  |  | OK:Available / N/A: Return "ERR")
Function Category | Command Function | Command Name | Operation while using "Password" function | Network | 1915/1925W | 1910/1920W/1830 | 1900 | Main key | Code | 1915/1925W | 1910/1920W/1830 | 1900 | Source | Code | 1915/1925W | 1910/1920W/1830 | 1900
Power Control | Power On | PWR ON | OK | OK | OK | OK | OK | Power | 01 | OK | OK | OK | INPUT1 (10 is the "INPUT1" button of remote controller) | 10 | OK | OK | OK
| Power Off | PWR OFF | OK | OK | OK | OK | OK | Standby | 02 | N/A | N/A | N/A |  | 11 | OK (RGB) | OK (RGB) | OK (RGB)
| Confirmation power status | PWR? | OK | OK | OK | OK | OK | Menu | 03 | OK | OK | OK |  | 12 | N/A | N/A | N/A
|  | (Response code returned ) |  |  | 00: Standby Mode (Network OFF) 01: Lamp ON 02: Warmup 03: Cool down 04: Standby Mode (Network ON) 05: Abnormality standby | 00: Standby Mode (Network OFF) 01: Lamp ON 02: Warmup 03: Cool down 04: Standby Mode (Network ON) 05: Abnormality standby | 00: Standby Mode (Network OFF) 01: Lamp ON 02: Warmup 03: Cool down 04: Standby Mode (Network ON) 05: Abnormality standby | Help | 04 | OK | OK | OK |  | 13 | N/A | N/A | N/A
Main Unit Operation | Key operation | KEY xx *Refer the "Key code" | N/A | OK | OK | OK | OK | ESC | 05 | OK | OK | OK |  | 14 | OK (Component) | OK (Component) | OK (Component)
Projection screen adjustment | Setting vertical keystone correction value | VKEYSTONE xxx | N/A | OK | OK | OK | OK | Enter | 16 | OK | OK | OK |  | 15 | N/A | N/A | N/A
|  | VKEYSTONE? | N/A | OK | OK | OK | OK | Up | 35 | OK | OK | OK |  | 16-1E | N/A | N/A | N/A
|  | Parameter/Return code |  |  | 0-255 INIT/INC/DEC (Setting only) | 0-255 INIT/INC/DEC (Setting only) | 0-255 INIT/INC/DEC (Setting only) | Down | 36 | OK | OK | OK |  | 1F | OK (Auto) | OK (Auto) | OK (Auto)
| Setting horizontal keystone correction value | HKEYSTONE xxx | N/A | OK | OK | N/A | N/A | Left | 37 | OK | OK | OK | INPUT2 (20 is the "INPUT2" button of remote controller) | 20 | OK | OK | N/A
|  | HKEYSTONE? | N/A | OK | OK | N/A | N/A | Right | 38 | OK | OK | OK |  | 21 | OK (RGB) | OK (RGB) | N/A
|  | Parameter/Return code |  |  | 0-255 INIT/INC/DEC (Setting only) | N/A | N/A | SourceSearch | 48 | OK | OK | OK |  | 22 | N/A | N/A | N/A
| Setting auto keystone correction | AUTOKEYSTONE xxx | N/A | OK | OK | OK | N/A | Focus + | 0A | OK | N/A | N/A |  | 23 | N/A | N/A | N/A
|  | AUTOKEYSTONE? | N/A | OK | OK | OK | N/A | Focus Boot | 0A | N/A | N/A | N/A |  | 24 | OK (Component) | OK (Component) | N/A
|  | Parameter/Return code |  |  | ON/OFF INIT (Setting only) | ON/OFF INIT (Setting only) | N/A | Focus - | 0B | OK | N/A | N/A |  | 25 | N/A | N/A | N/A
| Setting Quick Corner | QC x1 x2 x3 x4 x5 x6 x7 x8 | N/A | OK | OK | N/A | N/A | Screen Fit | 6E | OK | N/A | N/A |  | 26-2E | N/A | N/A | N/A
|  | Parameter |  |  | x1-x8:0-9999 This command can be set in the following turns. | N/A | N/A | [6 empty] | 2F | OK (Auto) | OK (Auto) | N/A
|  | QC? | N/A | OK | OK | N/A | N/A | [5 empty] | INPUT3 (DVI/HDMI) (30 is the "INPUT3" button of remote controller) | 30 | OK (HDMI) | N/A | N/A
|  | Return code |  |  | 0-9999 The coordinates of 4 points are returned by 4lines. | N/A | N/A | IR | Code | 1915/1925W | 1910/1920W/1830 | 1900 |  | 31 | (Digital-RGB) | N/A | N/A
| Setting Quick Corner (Vector) | QCV x1 x2 x3 x4 x5 x6 x7 x8 | N/A | OK | OK | N/A | N/A | Power | 3B | OK | OK | OK |  | 32 | N/A | N/A | N/A
|  | Parameter |  |  | x1-x8:0-99 This command can be set in the following turns. Left-top (x, y) => Right-top (x, y) => Right-bottom (x, y) => Left-bottom (x, y) | N/A | N/A | Menu | 3C | OK | OK | OK |  | 33 | (RGB-Video) | N/A | N/A
| Setting Aspect ratio | ASPECT xx | N/A | OK | OK | OK | OK | Help | 30 | OK | OK | OK |  | 34 | (YCbCr) | N/A | N/A
|  | ASPECT? | N/A | OK | OK | OK | OK | ESC | 3D | OK | OK | OK |  | 35 | (YPbPr) | N/A | N/A
|  | Parameter/Return code |  |  | EB(PL)-1915 00:Normal 10:4:3 20:16:9 30:Auto INIT (Setting only) | EB(PL)-1830/1910 00:Normal 10:4:3 20:16:9 INIT (Setting only) | 00:Normal 10:4:3 20:16:9 INIT (Setting only) | Enter | 49 | OK | OK | OK |  | 36-3E | N/A | N/A | N/A
[5 empty] | EB(PL)-1925W 00:Normal 20:16:9 30:Auto 40:Full 50:Zoom 60:Native INIT (Setting only) | EB(PL)-1920W 00:Normal 20:16:9 40:Full 50:Zoom 60:Native INIT (Setting only) |  | Pointer: Up | 58 | OK | OK | OK |  | 3F | N/A | N/A | N/A
[5 empty] | <Auto> x1:Mode x2:The parameter of "Auto" command (Fixed to 30) |  |  | Pointer: Down | 59 | OK | OK | OK | VIDEO | 40 | OK | OK | OK
| Changing Luminance | LUMINANCE xx | N/A | OK | OK | OK | OK | Pointer: Left | 5A | OK | OK | OK | VIDEO(RCA) | 41 | OK (Video) | OK (Video) | OK (Video)
|  | LUMINANCE? | N/A | OK | OK | OK | OK | Pointer: Right | 5B | OK | OK | OK | VIDEO(S) | 42 | OK (S-Video) | OK (S-Video) | OK (S-Video)
|  | Parameter/Return code |  |  | 00:Normal 01:Eco INIT (Setting only) | 00:Normal 01:Eco INIT (Setting only) | 00:Normal 01:Eco INIT (Setting only) | Auto | 4A | OK | OK | OK | EasyMP | 50 | N/A | N/A | N/A
| Setting focus value | FOCUS xxx | N/A | OK | OK | N/A | N/A | Comp1(Computer) | 43 | OK | OK | OK |  | 51 | OK (USB Display) | OK (USB Display) | OK (USB Display)
|  | FOCUS? | N/A | OK | OK | N/A | N/A | SourceSearch | 67 | OK | OK | OK |  | 52 | OK (USB1) | OK (USB) | N/A
|  | Parameter/Return code |  |  | Electrical Focus 0-255 MIN/MAX/INC/DEC/OFF (Setting only) | N/A | N/A | Video | 46 | OK | OK | OK |  | 53 | OK (LAN) | OK (LAN) | N/A
Changing Source/Input resolution setting | Selecting/Confirming input source | SOURCE xx * About the parameter, please refer the "Source code". | N/A | OK | OK | OK | OK | Freeze | 47 | OK | OK | OK |  | 54 | OK (USB2) | N/A | N/A
|  | SOURCE? * About the return code, please refer the "Source code". | N/A | OK | OK | OK | OK | E-Zoom + | 28 | OK | OK | OK |  | 55-5F | N/A | N/A | N/A
| Setting/Confirming resolution | RESOL x1 | N/A | OK | OK | OK | OK | E-Zoom - | 29 | OK | OK | OK | Change cyclic | F0 (For all source) | OK | OK | OK
|  | RESOL? | N/A | OK | OK | OK | OK | A/V Mute | 3E | OK | OK | OK |  | F1 (PC) | OK (PC1,PC2, USB Display, USB1,LAN,USB2) | OK (PC1,PC2, USB Display, USB,LAN) | OK (PC,USB Display)
|  | Parameter/Return code |  |  | 00:Auto F0:Wide F1:Normal INIT (Setting only) | 00:Auto F0:Wide F1:Normal INIT (Setting only) | 00:Auto F0:Wide F1:Normal INIT (Setting only) | Color Mode | 3F | OK | OK | OK |  | F2 (Video) | OK (HDMI,S-Video, Video) | OK (S-Video, Video) | OK (S-Video, Video)
Image setting | Setting/Confirming brightness value | BRIGHT xxx | N/A | OK | OK | OK | OK | Aspect | 20 | OK | OK | OK |  | F3 | N/A | N/A | N/A
|  | BRIGHT? | N/A | OK | OK | OK | OK | Focus + | 2A | OK | N/A | N/A |  | F4 | N/A | N/A | N/A
|  | Parameter/Return code |  |  | 0-255 INIT/INC/DEC (Setting only) | 0-255 INIT/INC/DEC (Setting only) | 0-255 INIT/INC/DEC (Setting only) | Focus - | 2B | OK | N/A | N/A |  | F5-FF | N/A | N/A | N/A
| Setting/Confirming contrast value | CONTRAST xxx | N/A | OK | OK | OK | OK | Volume + | 56 | OK | OK | N/A
|  | CONTRAST? | N/A | OK | OK | OK | OK | Volume - | 57 | OK | OK | N/A
|  | Parameter/Return code |  |  | 0-255 INIT/INC/DEC (Setting only) | 0-255 INIT/INC/DEC (Setting only) | 0-255 INIT/INC/DEC (Setting only) | Pointer | 50 | OK | OK | OK
| Setting/Confirming density value | DENSITY xxx | N/A | OK | OK | OK | OK | Screen Fit | 6F | OK | N/A | N/A
|  | DENSITY? | N/A | OK | OK | OK | OK | USB | 85 | OK | OK | OK
|  | Parameter/Return code |  |  | 0-255 INIT/INC/DEC (Setting only) | 0-255 INIT/INC/DEC (Setting only) | 0-255 INIT/INC/DEC (Setting only) | LAN | 8A | OK | OK | N/A
| Setting/Confirming tint value | TINT xxx | N/A | OK | OK | OK | OK | ID | 8F | OK | OK | OK
|  | TINT? | N/A | OK | OK | OK | OK | ID+0 | 90 | OK | OK | OK
|  | Parameter/Return code |  |  | 0-255 INIT/INC/DEC (Setting only) | 0-255 INIT/INC/DEC (Setting only) | 0-255 INIT/INC/DEC (Setting only) | ID+1 | 91 | OK | OK | OK
| Setting/Confirming sharpness value | SHARP x1 | N/A | OK | OK | OK | OK | ID+2 | 92 | OK | OK | OK
|  | Parameter |  |  | x1:0-255 INC/DEC/INIT | x1:0-255 INC/DEC/INIT | x1:0-255 INC/DEC/INIT | ID+3 | 93 | OK | OK | OK
|  | SHARP? x1 | N/A | OK | OK | OK | OK | ID+4 | 94 | OK | OK | OK
|  | Parameter |  |  | OK | OK | OK | ID+5 | 95 | OK | OK | OK
|  | Return code |  |  | 0-255 | 0-255 | 0-255 | ID+6 | 96 | OK | OK | OK
| Setting/Confirming Red/Blue/Green color value | RED xxx | N/A | OK | OK | OK | OK | ID+7 | 97 | OK | OK | OK
|  | RED? | N/A | OK | OK | OK | OK | ID+8 | 98 | OK | OK | OK
|  | Parameter/Return code |  |  | 0-255 INIT/INC/DEC (Setting only) | 0-255 INIT/INC/DEC (Setting only) | 0-255 INIT/INC/DEC (Setting only) | ID+9 | 99 | OK | OK | OK
|  | GREEN xxx | N/A | OK | OK | OK | OK
|  | GREEN? | N/A | OK | OK | OK | OK
|  | Parameter/Return code |  |  | 0-255 INIT/INC/DEC (Setting only) | 0-255 INIT/INC/DEC (Setting only) | 0-255 INIT/INC/DEC (Setting only)
|  | BLUE xxx | N/A | OK | OK | OK | OK
|  | BLUE? | N/A | OK | OK | OK | OK
|  | Parameter/Return code |  |  | 0-255 INIT/INC/DEC (Setting only) | 0-255 INIT/INC/DEC (Setting only) | 0-255 INIT/INC/DEC (Setting only)
| Setting/Confirming color temperature value | CTEMP xxx | N/A | OK | OK | OK | OK
|  | CTEMP? | N/A | OK | OK | OK | OK
|  | Parameter/Return code |  |  | Absolute color temperature 0-255 INIT/INC/DEC (Setting only) | Absolute color temperature 0-255 INIT/INC/DEC (Setting only) | Absolute color temperature 0-255 INIT/INC/DEC (Setting only)
| Setting/Confirming color mode | CMODE xx | N/A | OK | OK | OK | OK
|  | CMODE? | N/A | OK | OK | OK | OK
|  | Parameter/Return code |  |  | 01:sRGB 04:Presentation 05:Theatre 06:Dynamic 08:Sports 10:Customized 11:Blackboard 12:Whiteboard 14:Photo INIT (Setting only) | 01:sRGB 04:Presentation 05:Theatre 06:Dynamic 08:Sports 10:Customized 11:Blackboard 12:Whiteboard 14:Photo INIT (Setting only) | 01:sRGB 04:Presentation 05:Theatre 06:Dynamic 08:Sports 10:Customized 11:Blackboard 12:Whiteboard 14:Photo INIT (Setting only)
| Setting/Confirming horizontal position | HPOS xxx | N/A | OK | OK | OK | OK
|  | HPOS? | N/A | OK | OK | OK | OK
|  | Parameter/Return code |  |  | 0-255 INIT/INC/DEC (Setting only) | 0-255 INIT/INC/DEC (Setting only) | 0-255 INIT/INC/DEC (Setting only)
| Setting/Confirming vertical position | VPOS xxx | N/A | OK | OK | OK | OK
|  | VPOS? | N/A | OK | OK | OK | OK
|  | Parameter/Return code |  |  | 0-255 INIT/INC/DEC (Setting only) | 0-255 INIT/INC/DEC (Setting only) | 0-255 INIT/INC/DEC (Setting only)
| Setting/Confirming tracking | TRACKING xxx | N/A | OK | OK | OK | OK
|  | TRACKING? | N/A | OK | OK | OK | OK
|  | Parameter/Return code |  |  | 0-255 INIT/INC/DEC (Setting only) | 0-255 INIT/INC/DEC (Setting only) | 0-255 INIT/INC/DEC (Setting only)
| Setting/Confirming sync value | SYNC xxx | N/A | OK | OK | OK | OK
|  | SYNC? | N/A | OK | OK | OK | OK
|  | Parameter/Return code |  |  | 0-255 INIT/INC/DEC (Setting only) | 0-255 INIT/INC/DEC (Setting only) | 0-255 INIT/INC/DEC (Setting only)
| Setting/Confirming noise reduction adjustment | NRS xx | N/A | OK | OK | OK | OK
|  | NRS? | N/A | OK | OK | OK | OK
|  | Parameter/Return code |  |  | 01:Off 02:NR1 03:NR2 INIT (Setting only) | 01:Off 02:NR1 03:NR2 INIT (Setting only) | 01:Off 02:NR1 03:NR2 INIT (Setting only)
| Setting/Confirming multi screen setting value | MULSCR x1 x2 x3 | N/A | OK | OK | OK | OK
|  | Parameter |  |  | x1:Kind of setting 01:Display pattern 02:Brightness correction 03:Color correction (G-R) 04:Color correction (B-Y) | x1:Kind of setting 01:Display pattern 02:Brightness correction 03:Color correction (G-R) 04:Color correction (B-Y) | x1:Kind of setting 01:Display pattern 02:Brightness correction 03:Color correction (G-R) 04:Color correction (B-Y)
[5 empty] | x2:Level setting 00:Off(x1=01only) 01:level1 02:level2 03:level3 04:level4 05:level5 | x2:Level setting 00:Off(x1=01only) 01:level1 02:level2 03:level3 04:level4 05:level5 | x2:Level setting 00:Off(x1=01only) 01:level1 02:level2 03:level3 04:level4 05:level5
[5 empty] | x3:Correction value(x1=except 01) 0-255 INIT/INC/DEC | x3:Correction value(x1=except 01) 0-255 INIT/INC/DEC | x3:Correction value(x1=except 01) 0-255 INIT/INC/DEC
|  | MULSCR? xx | N/A | OK | OK | OK | OK
|  | Parameter |  |  | Please refer the x1 parameter of "MULSCR" command. | Please refer the x1 parameter of "MULSCR" command. | Please refer the x1 parameter of "MULSCR" command.
|  | Return code |  |  | Level value:00-04 Correction value :000-255 | Level value:00-04 Correction value :000-255 | Level value:00-04 Correction value :000-255
Sound | Setting/Confirming volume | VOL xxx | N/A | OK | OK | OK | N/A
|  | VOL? | N/A | OK | OK | OK | N/A
|  | Parameter/Return code |  |  | 0-255 INIT/INC/DEC (Setting only) | 0-255 INIT/INC/DEC (Setting only) | N/A
Unique function | Setting/Confirming A/V mute | MUTE xxx | N/A | OK | OK | OK | OK
|  | MUTE? | N/A | OK | OK | OK | OK
|  | Parameter/Return code |  |  | ON :Execute "A/V mute" OFF: Cancel "A/V mute" INIT (Setting only) | ON :Execute "A/V mute" OFF: Cancel "A/V mute" INIT (Setting only) | ON :Execute "A/V mute" OFF: Cancel "A/V mute" INIT (Setting only)
| Setting/Confirming freeze function | FREEZE xxx | N/A | OK | OK | OK | OK
|  | FREEZE? | N/A | OK | OK | OK | OK
|  | Parameter/Return code |  |  | ON :Execute freeze OFF: Cancel "Freeze" INIT (Setting only) | ON :Execute freeze OFF: Cancel "Freeze" INIT (Setting only) | ON :Execute freeze OFF: Cancel "Freeze" INIT (Setting only)
| Setting closed caption (only American model) | CCAP xxx | N/A | OK | OK (EAI only) | OK (EAI only) | OK (EAI only)
|  | CCAP? | N/A | OK | OK (EAI only) | OK (EAI only) | OK (EAI only)
|  | Parameter/Return code |  |  | 00:OFF 11:CC1 12:CC2 INIT (Setting only) | 00:OFF 11:CC1 12:CC2 INIT (Setting only) | 00:OFF 11:CC1 12:CC2 INIT (Setting only)
Environment setting | Setting/Confirming the reverse image (Horizontal) | HREVERSE xxx | N/A | OK | OK | OK | OK
|  | HREVERSE? | N/A | OK | OK | OK | OK
|  | Parameter/Return code |  |  | ON :Flip horizontal OFF: Normal position INIT (Setting only) | ON :Flip horizontal OFF: Normal position INIT (Setting only) | ON :Flip horizontal OFF: Normal position INIT (Setting only)
| Setting/Confirming the reverse image (Vertical) | VREVERSE xxx | N/A | OK | OK | OK | OK
|  | VREVERSE? | N/A | OK | OK | OK | OK
|  | Parameter/Return code |  |  | ON :Flip vertical OFF: Normal position INIT (Setting only) | ON :Flip vertical OFF: Normal position INIT (Setting only) | ON :Flip vertical OFF: Normal position INIT (Setting only)
| Selecting/Confirming background color (A/V Mute display screen) | MSEL xx | N/A | OK | OK | OK | OK
|  | MSEL? | N/A | OK | OK | OK | OK
|  | Parameter/Return code |  |  | 00:Black 01:Blue 02:User logo INIT (Setting only) | 00:Black 01:Blue 02:User logo INIT (Setting only) | 00:Black 01:Blue 02:User logo INIT (Setting only)
| Reset All | INITALL | N/A | OK | OK | OK | OK
| Selecting/Confirming Communication Speed | SPEED xx | N/A | N/A | OK (Available only via network) | OK (Available only via network) | OK (Available only via network)
|  | SPEED? | N/A | N/A | OK | OK | OK
|  | Parameter/Return code |  |  | 00:9600bps 01:19200bps 02:38400bps 03:57600bps INIT (Setting only) | 00:9600bps 01:19200bps 02:38400bps 03:57600bps INIT (Setting only) | 00:9600bps 01:19200bps 02:38400bps 03:57600bps INIT (Setting only)
| Setting/Confirming projector ID | PROJID xx | N/A | OK | OK | OK | OK
|  | PROJID? | N/A | OK | OK | OK | OK
|  | Parameter/Return code |  |  | 00 :Off 01-09:ID1-1D9 INIT (Setting only) | 00 :Off 01-09:ID1-1D9 INIT (Setting only) | 00 :Off 01-09:ID1-1D9 INIT (Setting only)
Network setting | Getting AMX DDDP BeaconMessage | AMX | N/A | N/A | OK | OK | OK
|  | Return code |  |  | *The return form follows the specification of AMX. AMXB<-SDKClass=VideoProjector> <-GUID=EPSON_EMP001><-Revision=1.0.0> | *The return form follows the specification of AMX. AMXB<-SDKClass=VideoProjector> <-GUID=EPSON_EMP001><-Revision=1.0.0> | *The return form follows the specification of AMX. AMXB<-SDKClass=VideoProjector> <-GUID=EPSON_EMP001><-Revision=1.0.0>
| Setting/Confirming of AMX DDDP IP BeaconMessage | AMXDDDP xx | N/A | OK | OK | OK | N/A
|  | AMXDDDP? | N/A | OK | OK | OK | N/A
|  | Parameter/Return code |  |  | 00:BeaconMessage stop 01:BeaconMessage start INIT (Setting only) | 00:BeaconMessage stop 01:BeaconMessage start INIT (Setting only) | N/A
Information | Getting lamp operation time | LAMP? | N/A | OK | OK | OK | OK
| Getting serial number | SNO? | N/A | OK | OK | OK | OK
Note on S33: 以下、ホーム機適用。 S端子は、S2またはS1と呼ばれる規格では、 アスペクト情報が乗っている。 ビジネス機は仕様を確認する。
Note on L34: (AUTOキーについては、自動調整機能が 終了した時点で”：”を返却する)
Note on M43: ResizeまたはAspectのみの機種では、 このコードを両者に対応させて使いまわす。
Note on L45: Focus Bootキーがある機種は、Focus-に割り当てる。 排他的に利用可能であるから。
Note on L46: 2006/11/08追記 Indonesia以降、プロジェクタ本体に音量調整機能が搭載されている場合、 リモコンボタンに音量調整ボタンが装備されていなくても、 キーコードVolume +(56)およびVolume -(57)はサポートする。
Note on L47: 2006/11/08追記 Indonesia以降、プロジェクタ本体に音量調整機能が搭載されている場合、 リモコンボタンに音量調整ボタンが装備されていなくても、 キーコードVolume +(56)およびVolume -(57)はサポートする。

## TW3500
Back to Product List
Command list | [5 empty] | Key code |  |  | Source code
OK:Available / N/A: Return "ERR") | [6 empty] | OK:Available / N/A: Return "ERR") |  |  | OK:Available / N/A: Return "ERR")
Function Category | Command Function | Command Name | Operation "Password" function | Network | TW2900/TW3500 HC8100/PC9100 | Main key | Code | TW2900/TW3500 HC8100/PC9100 | Source | Code | TW2900/TW3500 HC8100/PC9100
Power Control | Power On | PWR ON | OK | OK | OK | Power | 01 | OK | INPUT1 (10 is the "INPUT1" button of remote controller) | 10 | OK(3RCA)
| Power Off | PWR OFF | OK | OK | OK | Standby | 02 | N/A |  | 11 | N/A
| Confirmation power status | PWR? | OK | OK | OK | Menu | 03 | OK |  | 12 | N/A
|  | (Response code returned ) |  |  | 00: Standby Mode (Network OFF) 01: Lamp ON 02: Warmup 03: Cool down 05: Abnormality standby | Help | 04 | N/A |  | 13 | N/A
Main Unit Operation | Key operation | KEY xx *Refer the "Key code" | N/A | OK | OK | ESC | 05 | OK |  | 14 | OK (YCbCr)
Projection screen adjustment | Setting vertical keystone correction value | VKEYSTONE xxx | N/A | OK | N/A | Enter | 16 | OK |  | 15 | OK (YPbPr)
|  | VKEYSTONE? | N/A | OK | N/A | Up | 35 | OK |  | 16-1E | ―
|  | Parameter/Return code |  |  | N/A | Down | 36 | OK |  | 1F | OK (Auto)
| Setting horizontal keystone correction value | HKEYSTONE xxx | N/A | OK | N/A | Left | 37 | OK | INPUT2 (20 is the "INPUT2" button of remote controller) | 20 | OK(Dsub15)
|  | HKEYSTONE? | N/A | OK | N/A | Right | 38 | OK |  | 21 | OK (RGB)
|  | Parameter/Return code |  |  | N/A | Auto | 14 | N/A |  | 22 | N/A
| Setting auto keystone correction | AUTOKEYSTONE xxx | N/A | OK | N/A | Source | 48 | OK |  | 23 | N/A
|  | AUTOKEYSTONE? | N/A | OK | N/A | SourceSearch | 48 | N/A |  | 24 | N/A
|  | Parameter/Return code |  |  | N/A | Comp1/2 | 10 | N/A |  | 25 | N/A
| Setting Quick Corner | QC x1 x2 x3 x4 x5 x6 x7 x8 | N/A | OK | N/A | Comp/EasyMP | 10 | N/A |  | 26-2E | N/A
|  | Parameter |  |  | N/A | Video/S-Video | 11 | N/A |  | 2F | N/A
|  | QC? | N/A | OK | N/A | BNC/Video | 11 | N/A | INPUT3 (DVI/HDMI) (30 is the "INPUT3" button of remote controller) | 30 | OK (HDMI1)
|  | Return code |  |  | N/A | Computer | 41 | N/A |  | 31 | (Digital-RGB)
| Setting Quick Corner (Vector) | QCV x1 x2 x3 x4 x5 x6 x7 x8 | N/A | OK | N/A | Video | 42 | N/A |  | 32 | N/A
|  | Parameter |  |  | N/A | Freeze | 12 | N/A |  | 33 | (RGB-Video)
| Setting Quick Corner (Coordinates movement) | QCMV control direction movement | N/A | OK | N/A | A/V Mute | 15 | N/A |  | 34 | (YCbCr)
|  | Parameter |  |  | N/A | Blank | 13 | N/A |  | 35 | (YPbPr)
| Setting H-Keystone adjuster | SLIDEKEYSTONE xxx | N/A | OK | N/A | A.Mute | ** | N/A |  | 36-3E | N/A
|  | SLIDEKEYSTONE? | N/A | OK | N/A | Resize(Aspect) | 17 | N/A |  | 3F | N/A
|  | Parameter/Return code |  |  | N/A | Reserved | 18 | N/A | VIDEO | 40 | OK
|  | CORRECTMET? | N/A | OK | N/A | Color mode | 19 | N/A | VIDEO(RCA) | 41 | OK (Video)
|  | Return code |  |  | N/A | Pattern | 1A | N/A | VIDEO(S) | 42 | OK (S-Video)
| Setting Aspect ratio | ASPECT xx | N/A | OK | OK | Volume + | 21 | N/A | VIDEO(YCbCr) | 43 | N/A
|  | ASPECT? | N/A | OK | OK | Volume - | 22 | N/A | VIDEO(YPbPr) | 44 | N/A
|  | Parameter/Return code |  |  | 00:Normal 30:Auto 40:Full 50:Zoom 70:Wide INIT (Setting only) | Sync ＋ | 23 | N/A | VIDEO(BNC) | 45 | N/A
[5 empty] | <Auto> x1:Mode x2:The parameter of "Auto" command (Fixed to 30) | Sync - | 24 | N/A | VIDEO(AUX) | 46 | N/A
[6 empty] | Tracking + | 25 | N/A | VIDEO07 | 47 | N/A
| Changing Luminance | LUMINANCE xx | N/A | OK | OK | Tracking - | 26 | N/A | VIDEO08 | 48 | N/A
|  | LUMINANCE? | N/A | OK | OK | Brightness + | 31 | N/A | VIDEO09 | 49 | N/A
|  | Parameter/Return code |  |  | 00:Normal 01:Eco INIT (Setting only) The value that were set to each color mode is returned. | Brightness - | 32 | N/A | EasyMP | 50 | N/A
| Luminance Level setting | LUMLEVEL level | N/A | OK | N/A | Contrast + | 33 | N/A |  | 51 | N/A
|  | LUMLEVEL? | N/A | OK | N/A | Contrast - | 34 | N/A |  | 52 | N/A
|  | Parameter/Return code |  |  | N/A | VKeystone + | 06 | N/A |  | 53 | N/A
| Setting Tele/Wide value | ZOOM xxx | N/A | OK | N/A | VKeystone - | 07 | N/A |  | 54 | N/A
|  | ZOOM? | N/A | OK | N/A | HKeystone + | 08 | N/A |  | 55-5F | N/A
|  | Parameter/Return code |  |  | N/A | HKeystone - | 09 | N/A | Video advanced (SDI) | 60-6F | N/A
| Setting focus value | FOCUS xxx | N/A | OK | N/A | Zoom + | 39 | N/A |  | 70-7F | N/A
|  | FOCUS? | N/A | OK | N/A | Zoom Boot | 39 | N/A |  | 80-8F | N/A
|  | Parameter/Return code |  |  | N/A | Zoom - | 3A | N/A |  | 90-9F | N/A
| Setting vertical lens shift value | LENS xxx | N/A | OK | N/A | Wide | 1B | N/A |  |  | N/A
|  | LENS? | N/A | OK | N/A | Tele | 1C | N/A |  |  | N/A
|  | Parameter/Return code |  |  | N/A | Focus + | 0A | N/A |  |  | N/A
| Setting horizontal lens shift value | HLENS xxx | N/A | OK | N/A | Focus Boot | 0A | N/A | DisplayPort | 70 | N/A
|  | HLENS? | N/A | OK | N/A | Focus - | 0B | N/A |  | 71 | N/A
|  | Parameter/Return code |  |  | N/A | LensShift + | 0C | N/A |  | 72 | N/A
| Setting overscan ratio | OVSCAN xx | N/A | OK | N/A | LensShift - | 0D | N/A |  | 73 | N/A
|  | OVSCAN? | N/A | OK | N/A | WallShot | 6A | N/A |  | 74 | N/A
|  | Parameter/Return code |  |  | N/A | Quick Setup | 6E | N/A |  | 75 | N/A
| 3D Display setup | 3DIMENSION [common] [set [common] [param]] | N/A | OK | N/A | Screen Fit | 6E | N/A |  | 76-7E | N/A
|  | 3DIMENSION? | N/A | OK | N/A | Lens | 0E | N/A |  | 7F | N/A
|  | Parameter/Return code |  |  | N/A |  |  |  | DVI/HDMI advanced | A0 | OK (HDMI2)
Changing Source/Input resolution setting | Selecting/Confirming input source | SOURCE xx * About the parameter, please refer the "Source code". | N/A | OK | OK |  |  |  |  | A1 | (Digital-RGB)
|  | SOURCE? * About the return code, please refer the "Source code". | N/A | OK | OK |  |  |  |  | A2 | ―
| Setting/Confirming resolution | RESOL x1 | N/A | OK | N/A | IR | Code | TW2900/TW3500 HC8100/PC9100 |  | A3 | (RGB-Video)
|  | RESOL? | N/A | OK | N/A | Power | 3B | OK |  | A4 | (YCbCr)
|  | Parameter/Return code |  |  | N/A | Power ON | 3B | N/A |  | A5 | (YPbPr)
Image setting | Setting/Confirming brightness value | BRIGHT xxx | N/A | OK | OK | Power ON | A1 | N/A |  | A6-AE | N/A
|  | BRIGHT? | N/A | OK | OK | Power OFF | 6C | OK |  | AF | N/A
|  | Parameter/Return code |  |  | 0-255 INIT/INC/DEC (Setting only) | Menu | 3C | OK | INPUT4 (B0 is the "INPUT4" button of remote controller) | B0 | N/A
| Setting/Confirming contrast value | CONTRAST xxx | N/A | OK | OK | Help | 30 | N/A |  | B1 | N/A
|  | CONTRAST? | N/A | OK | OK | ESC | 3D | OK |  | B2 | N/A
|  | Parameter/Return code |  |  | 0-255 INIT/INC/DEC (Setting only) | Enter | 49 | OK |  | B3 | N/A
| Setting/Confirming density value | DENSITY xxx | N/A | OK | OK | Pointer: Up | 58 | OK |  | B4 | N/A
|  | DENSITY? | N/A | OK | OK | Pointer: Down | 59 | OK |  | B5 | N/A
|  | Parameter/Return code |  |  | 0-255 INIT/INC/DEC (Setting only) | Pointer: Left | 5A | OK |  | B6-BE | N/A
| Setting/Confirming tint value | TINT xxx | N/A | OK | OK | Pointer: Right | 5B | OK |  | BF | N/A
|  | TINT? | N/A | OK | OK | Pointer: Right-up | 5C | N/A | INPUT5 (C0 is the "INPUT5" button of remote controller) | C0 | N/A
|  | Parameter/Return code |  |  | 0-255 INIT/INC/DEC (Setting only) | Pointer: Left-up | 5D | N/A |  | C1 | N/A
| Setting/Confirming sharpness value | SHARP x1 x2 | N/A | OK | OK | Pointer: Right-down | 5E | N/A |  | C2 | N/A
|  | Parameter |  |  | x1:Correction value 0-255 INC/DEC/INIT x2:Specific area specification 00:Standard 01:Gain for emphasizing of high-pass 02:Gain for emphasizing of low-pass 03:Gain for emphasizing of High/Low-pass at the same time 04:Emphasize the H-Sharpness 05:Emphasize the V-Sharpness | Pointer: Left-down | 5F | N/A |  | C3 | N/A
|  | SHARP? x1 | N/A | OK | OK | Page Up | 68 | N/A |  | C4 | N/A
|  | Parameter |  |  | Please refer the x2 parameter of "SHARP" command. (Except 03) | Page Down | 69 | N/A |  | C5 | N/A
|  | Return code |  |  | 0-255 | 1 | 51 | N/A |  | C6-CE | N/A
| Setting/Confirming Red/Blue/Green color value | RED xxx | N/A | OK | N/A | IRIS | 51 | N/A |  | CF | N/A
|  | RED? | N/A | OK | N/A | 2 | 52 | N/A | HDMI advanced | D0 | N/A
|  | Parameter/Return code |  |  | N/A | 3 | 53 | N/A |  | D1 | N/A
|  | GREEN xxx | N/A | OK | N/A | 4 | 54 | N/A |  | D2 | N/A
|  | GREEN? | N/A | OK | N/A | 5 | 55 | N/A |  | D3 | N/A
|  | Parameter/Return code |  |  | N/A | Volume | 55 | N/A |  | D4 | N/A
|  | BLUE xxx | N/A | OK | N/A | Auto | 4A | N/A |  | D5 | N/A
|  | BLUE? | N/A | OK | N/A | InputA/InputB | 6B | N/A |  | D6-DE | N/A
|  | Parameter/Return code |  |  | N/A | input A | 4E | N/A |  | DF | N/A
| Setting/Confirming color temperature value | CTEMP xxx | N/A | OK | OK | Comp1(Computer) | 43 | N/A | Change cyclic | F0 (For all source) | OK
|  | CTEMP? | N/A | OK | OK | Comp1/Comp2 | 43 | N/A |  | F1 (PC) | OK (PC only)
|  | Parameter/Return code |  |  | Absolute color temperature 0-255 INIT/INC/DEC (Setting only) | Component | 43 | OK |  | F2 (Video) | OK (Except PC)
| Setting/Confirming flesh tone value | FCOLOR xxx | N/A | OK | OK | Comp/EasyMP | 67 | N/A |  | F3 | N/A
|  | FCOLOR? | N/A | OK | OK | Source | 67 | N/A |  | F4 | N/A
|  | Parameter/Return code |  |  | 0-255 INIT/INC/DEC (Setting only) | SourceSearch | 67 | N/A |  | F5-FF | N/A
| Setting/Confirming color mode | CMODE xx | N/A | OK | OK | Comp2 | 44 | N/A
|  | CMODE? | N/A | OK | OK | input B | 44 | N/A
|  | Parameter/Return code |  |  | 05:Theatre 06:Dynamic 07:Natural 09:Theatre Black1 0A:Theatre Black2 0B:x.v.Color 0C:Living INIT (Setting only) | PC | 44 | OK
| Setting/Confirming horizontal position | HPOS xxx | N/A | OK | OK | S-Video | 45 | OK
|  | HPOS? | N/A | OK | OK | Video | 46 | OK
|  | Parameter/Return code |  |  | 0-255 INIT/INC/DEC (Setting only) | Video1/Video2 | 46 | N/A
| Setting/Confirming vertical position | VPOS xxx | N/A | OK | OK | BNC | 40 | N/A
|  | VPOS? | N/A | OK | OK | D | 40 | N/A
|  | Parameter/Return code |  |  | 0-255 INIT/INC/DEC (Setting only) | HDMI2 | 40 | OK
| Setting/Confirming tracking | TRACKIOK xxx | N/A | OK | OK | S-Video/Video | 4F | N/A
|  | TRACKIOK? | N/A | OK | OK | DVI | 1D | N/A
|  | Parameter/Return code |  |  | 0-255 INIT/INC/DEC (Setting only) | DVI/HDMI | 1D | N/A
| Setting/Confirming sync value | SYNC xxx | N/A | OK | OK | D-RGB | 4D | N/A
|  | SYNC? | N/A | OK | OK | HDMI | 4D | N/A
|  | Parameter/Return code |  |  | 0-255 INIT/INC/DEC (Setting only) | HDMI1 | 4D | OK
| Setting/Confirming noise reduction adjustment | NRS xx | N/A | OK | N/A | EasyMP | 1E | N/A
|  | NRS? | N/A | OK | N/A | Freeze | 47 | N/A
|  | Parameter/Return code |  |  | N/A | Still | 47 | N/A
| Setting/Confirming mosquito noise reduction adjustment | MNRS xx | N/A | OK | N/A | E-Zoom + | 28 | N/A
|  | MNRS? | N/A | OK | N/A | E-Zoom - | 29 | N/A
|  | Parameter/Return code |  |  | N/A | A/V Mute | 3E | OK
| Setting/Confirming block noise reduction adjustment | BNRS xx | N/A | OK | N/A | Color Mode | 3F | OK
|  | BNRS? | N/A | OK | N/A | Pattern | 4B | OK
|  | Parameter/Return code |  |  | N/A | Aspect | 20 | OK
| Auto noise reduction Setting | ANRS xx | N/A | OK | N/A | Reserved | 4C | N/A
|  | ANRS? | N/A | OK | N/A | Memory | 6A | N/A
|  | Parameter/Return code |  |  | N/A | Memory (1) | 61 | OK
| Setting/Confirming offset value (Red/Blue/Green) | OFFSETR xxx | N/A | OK | OK | Memory 2 | 62 | N/A
|  | OFFSETR? | N/A | OK | OK | Memory 3 | 63 | N/A
|  | Parameter/Return code |  |  | 0-255 INIT/INC/DEC (Setting only) | Memory 4 | 64 | N/A
|  | OFFSETG xxx | N/A | OK | OK | Memory 5 | 65 | N/A
|  | OFFSETG? | N/A | OK | OK | Memory 6 | 66 | N/A
|  | Parameter/Return code |  |  | 0-255 INIT/INC/DEC (Setting only) | Preset | 60 | N/A
|  | OFFSETB xxx | N/A | OK | OK | PinP | 27 | N/A
|  | OFFSETB? | N/A | OK | OK | Focus + | 2A | N/A
|  | Parameter/Return code |  |  | 0-255 INIT/INC/DEC (Setting only) | Focus - | 2B | N/A
| Setting/Confirming gain value (Red/Blue/Green) | GAINR xxx | N/A | OK | OK | Focus | 2B | N/A
|  | GAINR? | N/A | OK | OK | LensShift + | 2C | N/A
|  | Parameter/Return code |  |  | 0-255 INIT/INC/DEC (Setting only) | LensShift - | 2D | N/A
|  | GAIOK xxx | N/A | OK | OK | LensShift | 2D | N/A
|  | GAIOK? | N/A | OK | OK | Zoom + | 2E | N/A
|  | Parameter/Return code |  |  | 0-255 INIT/INC/DEC (Setting only) | Zoom - | 2F | N/A
|  | GAINB xxx | N/A | OK | OK | Zoom | 2F | N/A
|  | GAINB? | N/A | OK | OK | Volume + | 56 | N/A
|  | Parameter/Return code |  |  | 0-255 INIT/INC/DEC (Setting only) | Volume - | 57 | N/A
| Setting/Confirming gamma value | GAMMA xx | N/A | OK | OK | EFFECT | 50 | N/A
|  | GAMMA? | N/A | OK | OK | Pointer | 50 | N/A
|  | Parameter/Return code |  |  | 20-24:2.0-2.4 F0 :Custom INIT (Setting only) | Preview | 1F | N/A
| Setting/Confirming gamma step value | GAMMALV x1 x2 | N/A | OK | OK | WallShot | 6B | N/A
|  | Parameter |  |  | x1:Tone 00-08:Tone1-Tone9 x2:Correction value 0-255 INC/DEC | 0(10 Key) | 70 | N/A
|  | GAMMALV? xx | N/A | OK | OK | 1(10 Key) | 71 | N/A
|  | Parameter |  |  | Please refer the x1 parameter of "GAMMALV" command. | 2(10 Key) | 72 | N/A
|  | Return code |  |  | 0-255 | 3(10 Key) | 73 | N/A
| Setting/Confirming Multi screen setting value | MULSCR x1 x2 x3 | N/A | OK | N/A | 4(10 Key) | 74 | N/A
|  | Parameter |  |  | N/A | 5(10 Key) | 75 | N/A
[6 empty] | 6(10 Key) | 76 | N/A
[6 empty] | 7(10 Key) | 77 | N/A
|  | MULSCR? xx | N/A | OK | N/A | 8(10 Key) | 78 | N/A
|  | Parameter |  |  | N/A | 9(10 Key) | 79 | N/A
|  | Return code |  |  | N/A | ．(10 Key) | 7A | N/A
| Setting/Confirming multi screen operation | MULTI x1 | N/A | OK | N/A | Source(OEM) | 6D | N/A
|  | MULTI? | N/A | OK | N/A | Quick Setup | 6F | N/A
|  | Parameter/Return code |  |  | N/A | Screen Fit | 6F | N/A
| Call of memory | POPMEM x1 x2 | N/A | OK | OK | Keystone + | 7B | N/A
|  | Parameter |  |  | x1 The kind of memory 02:Advanced x2 The number of memory 01:Memory 1(No.1) : 0A:Memory 10(No.10) | Keystone - | 7C | N/A
| Registration of memory | PUSHMEM x1 x2 | N/A | OK | OK | Brightness | 7D | N/A
|  | Parameter |  |  | x1 The kind of memory 02:Advanced x2 The number of memory 01:Memory 1(No.1) : 0A:Memory 10(No.10) | Brightness + | 7D | N/A
| Deletion of memory | ERASEMEM x1 x2 | N/A | OK | OK | Brightness - | 7E | N/A
|  | Parameter |  |  | x1 The kind of memory 00:ALL 02:Advanced x2 The number of memory 01:Memory 1(No.1) : 0A:Memory 10(No.10) | Contrast | 7F | N/A
| Confirming of the color | CSEL? | N/A | OK | OK | Contrast + | 7F | N/A
|  | Return code |  |  | 07:RGB/RGBCMY | Contrast - | 80 | N/A
| Setting/Confirming color gamut value | CGAMUT xx | N/A | OK | N/A | Color Temp. | 81 | N/A
|  | CGAMUT? | N/A | OK | N/A | Flesh Tone | 82 | N/A
|  | Parameter/Return code |  |  | N/A | 1Dγ | 83 | OK
| Setting/Confirming contrast enhancement value | ACE xx | N/A | OK | N/A | User Button | 84 | N/A
|  | ACE? | N/A | OK | N/A | USB Display | 85 | N/A
|  | Parameter/Return code |  |  | N/A | USB | 85 | N/A
| Setting/Confirming Super resolution setting | SUPERRES x1 | N/A | OK | N/A | Slideshow | 86 | N/A
|  | SUPERRES? | N/A | OK | N/A | Sharpness | 87 | OK
|  | Parameter/Return code |  |  | N/A | Default | 88 | OK
| Setting/Confirming pull down setting (2-2/4-4 pull down) | PULLDOWN x1 | N/A | OK | OK | RGBCMY | 89 | OK
|  | PULLDOWN? | N/A | OK | OK | LAN | 8A | N/A
|  | Parameter/Return code |  |  | 2-2Pull down Setting 00:Off 01:On INIT (Setting only) | LAN/USB | 8A | N/A
| Setting/Confirming frame interpolation setting | MCFI xx | N/A | OK | N/A | ID | 8F | N/A
|  | MCFI? | N/A | OK | N/A | ID+HELP | 8F | N/A
|  | Parameter/Return code |  |  | N/A | ID+0 | 90 | N/A
Sound | Setting/Confirming volume | VOL xxx | N/A | OK | N/A | ID+1 | 91 | N/A
|  | VOL? | N/A | OK | N/A | ID+2 | 92 | N/A
|  | Parameter/Return code |  |  | N/A | ID+3 | 93 | N/A
| Changing/Confirming audio input | AUDIO xx | N/A | OK | N/A | ID+4 | 94 | N/A
|  | Parameter/Return code |  |  | N/A | ID+5 | 95 | N/A
|  | AUDIO? | N/A | OK | N/A | ID+6 | 96 | N/A
|  | Parameter |  |  | N/A | ID+7 | 97 | N/A
|  | Return code |  |  | N/A | ID+8 | 98 | N/A
| Setting/Confirming Mic input volume | MICLEVEL xxx | N/A | OK | N/A | ID+9 | 99 | N/A
|  | MICLEVEL? | N/A | OK | N/A | Lens Iris | 8B | N/A
|  | Parameter/Return code |  |  | N/A | Super Res | 8C | N/A
| Setting/Confirming standby mode Mic status | WAITMIC xxx | N/A | OK | N/A | Frame Int | 8D | N/A
|  | WAITMIC? | N/A | OK | N/A | HDMI Link | 8E | N/A
|  | Parameter/Return code |  |  | N/A | Aspect Normal | 9A | N/A
| Setting/Confirming Plug-in | PLUG-IN x1 | N/A | OK | N/A | Anamorphic | 9B | N/A
|  | PLUG-IN? | N/A | OK | N/A | H Squeeze | 9C | N/A
|  | Parameter/Return code |  |  | N/A | Split | A0 | N/A
| Setting/Confirming standby mode audio status | WAITSOUND mode | N/A | OK | N/A | 2D/3D | 9D | N/A
|  | WAITSOUND? | N/A | OK | N/A | 2D | 9E | N/A
|  | Parameter/Return code |  |  | N/A | 3D | 9F | N/A
| Setting/Confirming Right and left reversing of Audio | AUDIOOUT mode | N/A | OK | N/A | Auto Iris | A5 | N/A
|  | AUDIOOUT? | N/A | OK | N/A | WirelessHD | A2 | N/A
|  | Parameter/Return code |  |  | N/A | SDI | A3
| Setting/Confirming Sound Mode | SOUNDMODE | N/A | OK | N/A | iPod Control | D0 | N/A
|  | SOUNDMODE? | N/A | OK | N/A | Play | D1 | N/A
|  | Parameter/Return code |  |  | N/A | Backward | D6 | N/A
Unique function | Setting/Confirming A/V mute | MUTE xxx | N/A | OK | OK | Forward | D7 | N/A
|  | MUTE? | N/A | OK | OK
|  | Parameter/Return code |  |  | ON :Execute "A/V mute" OFF: Cancel "A/V mute" INIT (Setting only)
| Setting/Confirming freeze function | FREEZE xxx | N/A | OK | N/A
|  | FREEZE? | N/A | OK | N/A
|  | Parameter/Return code |  |  | N/A
| Setting closed caption (only American model) | CCAP xxx | N/A | OK | N/A
|  | CCAP? | N/A | OK | N/A
|  | Parameter/Return code |  |  | N/A
Environment setting | Setting/Confirming the reverse image (Horizontal) | HREVERSE xxx | N/A | OK | OK
|  | HREVERSE? | N/A | OK | OK
|  | Parameter/Return code |  |  | ON :Flip horizontal OFF: Normal position INIT (Setting only)
| Setting/Confirming the reverse image (Vertical) | VREVERSE xxx | N/A | OK | OK
|  | VREVERSE? | N/A | OK | OK
|  | Parameter/Return code |  |  | ON :Flip vertical OFF: Normal position INIT (Setting only)
| Selecting/Confirming background color (A/V Mute display screen) | MSEL xx | N/A | OK | OK
|  | MSEL? | N/A | OK | OK
|  | Parameter/Return code |  |  | 00:Black 01:Blue 02:User logo INIT (Setting only)
| Reset All | INITALL | N/A | OK | OK
| Selecting/Confirming Communication Speed | SPEED xx | N/A | N/A | OK
|  | SPEED? | N/A | N/A | OK
|  | Parameter/Return code |  |  | 00:9600bps 01:19200bps 02:38400bps 03:57600bps INIT (Setting only)
| Setting/Confirming projector ID | PROJID xx | N/A | OK | N/A
|  | PROJID? | N/A | OK | N/A
|  | Parameter/Return code |  |  | N/A
| Setting/Confirming Air filter cleaning message | FLCLENOT x1 | N/A | OK | N/A
|  | FLCLENOT? | N/A | OK | N/A
|  | Parameter/Return code |  |  | N/A
| Setting/Confirming the timing of cleaning air filter | FLCLETIM x1 | N/A | OK | N/A
|  | FLCLETIM? | N/A | OK | N/A
|  | Parameter/Return code |  |  | N/A
| Setting/Confirming projection direction setting | DIRECTION xx | N/A | OK | N/A
|  | Parameter/Return code |  |  | N/A
|  | DIRECTION? | N/A | OK
|  | Parameter/Return code |  |  | N/A
| Setting/Confirming remote controller | RCTYPE xx | N/A | OK | N/A
|  | RCTYPE? | N/A | OK | N/A
|  | Parameter/Return code |  |  | N/A
| Setting/Confirming illumination | ILLUM xx | N/A | OK | N/A
|  | ILLUM? | N/A | OK | N/A
|  | Parameter/Return code |  |  | N/A
| Call of lens position | POPLP xx | N/A | OK | N/A
|  | Parameter |  |  | N/A
| Registration of lens position | PUSHLP xx | N/A | OK | N/A
|  | Parameter |  |  | N/A
| Deletion of lens position | ERASELP xx | N/A | OK | N/A
|  | Parameter |  |  | N/A
| Setting/Confirming the reverse Key position | KREVERSE xx | N/A | OK | N/A
|  | KREVERSE? | N/A | OK | N/A
|  | Parameter/Return code |  |  | N/A
Network setting | Getting AMX DDDP BeaconMessage | AMX | N/A | N/A | N/A
|  | Return code |  |  | N/A
| Setting/Confirming of AMX DDDP IP BeaconMessage | AMXDDDP xx | N/A | OK | N/A
|  | AMXDDDP? | N/A | OK | N/A
|  | Parameter/Return code |  |  | N/A
Information | Getting lamp operation time | LAMP? | N/A | OK | OK

## TW4500
Back to Product List
Command list | [7 empty] | Key code |  |  |  |  | Source code
OK:Available / N/A: Return "ERR") | [8 empty] | OK:Available / N/A: Return "ERR") |  |  |  |  | OK:Available / N/A: Return "ERR")
Function Category | Command Function | Command Name | Operation "Password" function | Network | HC8700UB PC9700UB | TW4400/TW4500 HC8500UB | TW5500 PC9500UB | Main key | Code | HC8700UB PC9700UB | TW4400/TW4500 HC8500UB | TW5500 PC9500UB | Source | Code | HC8700UB PC9700UB | TW4400/TW4500 HC8500UB | TW5500 PC9500UB
Power Control | Power On | PWR ON | OK | OK | OK | OK | OK | Power | 01 | OK | OK | OK | INPUT1 (10 is the "INPUT1" button of remote controller) | 10 | OK(3RCA) | OK(3RCA) | OK(3RCA)
| Power Off | PWR OFF | OK | OK | OK | OK | OK | Standby | 02 | N/A | N/A | N/A |  | 11 | N/A | N/A | N/A
| Confirmation power status | PWR? | OK | OK | OK | OK | OK | Menu | 03 | OK | OK | OK |  | 12 | N/A | N/A | N/A
|  | (Response code returned ) |  |  | 00: Standby Mode (Network OFF) 01: Lamp ON 02: Warmup 03: Cool down 05: Abnormality standby | 00: Standby Mode (Network OFF) 01: Lamp ON 02: Warmup 03: Cool down 05: Abnormality standby | 00: Standby Mode (Network OFF) 01: Lamp ON 02: Warmup 03: Cool down 05: Abnormality standby | Help | 04 | N/A | N/A | N/A |  | 13 | N/A | N/A | N/A
Main Unit Operation | Key operation | KEY xx *Refer the "Key code" | N/A | OK | OK | OK | OK | ESC | 05 | OK | OK | OK |  | 14 | OK (YCbCr) | OK (YCbCr) | OK (YCbCr)
Projection screen adjustment | Setting vertical keystone correction value | VKEYSTONE xxx | N/A | OK | N/A | N/A | N/A | Enter | 16 | OK | OK | OK |  | 15 | OK (YPbPr) | OK (YPbPr) | OK (YPbPr)
|  | VKEYSTONE? | N/A | OK | N/A | N/A | N/A | Up | 35 | OK | OK | OK |  | 16-1E | N/A | N/A | N/A
|  | Parameter/Return code |  |  | N/A | N/A | N/A | Down | 36 | OK | OK | OK |  | 1F | OK (Auto) | OK (Auto) | OK (Auto)
| Setting horizontal keystone correction value | HKEYSTONE xxx | N/A | OK | N/A | N/A | N/A | Left | 37 | OK | OK | OK | INPUT2 (20 is the "INPUT2" button of remote controller) | 20 | OK(Dsub15) | OK(Dsub15) | OK(Dsub15)
|  | HKEYSTONE? | N/A | OK | N/A | N/A | N/A | Right | 38 | OK | OK | OK |  | 21 | OK (RGB) | OK (RGB) | OK (RGB)
|  | Parameter/Return code |  |  | N/A | N/A | N/A | Auto | 14 | N/A | N/A | N/A |  | 22 | N/A | N/A | N/A
| Setting auto keystone correction | AUTOKEYSTONE xxx | N/A | OK | N/A | N/A | N/A | Source | 48 | OK | OK | OK |  | 23 | N/A | N/A | N/A
|  | AUTOKEYSTONE? | N/A | OK | N/A | N/A | N/A | SourceSearch | 48 | N/A | N/A | N/A |  | 24 | N/A | N/A | N/A
|  | Parameter/Return code |  |  | N/A | N/A | N/A | Comp1/2 | 10 | N/A | N/A | N/A |  | 25 | N/A | N/A | N/A
| Setting Quick Corner | QC x1 x2 x3 x4 x5 x6 x7 x8 | N/A | OK | N/A | N/A | N/A | Comp/EasyMP | 10 | N/A | N/A | N/A |  | 26-2E | N/A | N/A | N/A
|  | Parameter |  |  | N/A | N/A | N/A | Video/S-Video | 11 | N/A | N/A | N/A |  | 2F | N/A | N/A | N/A
|  | QC? | N/A | OK | N/A | N/A | N/A | BNC/Video | 11 | N/A | N/A | N/A | INPUT3 (DVI/HDMI) (30 is the "INPUT3" button of remote controller) | 30 | OK (HDMI1) | OK (HDMI1) | OK (HDMI1)
|  | Return code |  |  | N/A | N/A | N/A | Computer | 41 | N/A | N/A | N/A |  | 31 | (Digital-RGB) | (Digital-RGB) | (Digital-RGB)
| Setting Quick Corner (Vector) | QCV x1 x2 x3 x4 x5 x6 x7 x8 | N/A | OK | N/A | N/A | N/A | Video | 42 | N/A | N/A | N/A |  | 32 | N/A | N/A | N/A
|  | Parameter |  |  | N/A | N/A | N/A | Freeze | 12 | N/A | N/A | N/A |  | 33 | (RGB-Video) | (RGB-Video) | (RGB-Video)
| Setting Quick Corner (Coordinates movement) | QCMV control direction movement | N/A | OK | N/A | N/A | N/A | A/V Mute | 15 | N/A | N/A | N/A |  | 34 | (YCbCr) | (YCbCr) | (YCbCr)
|  | Parameter |  |  | N/A | N/A | N/A | Blank | 13 | N/A | N/A | N/A |  | 35 | (YPbPr) | (YPbPr) | (YPbPr)
| Setting H-Keystone adjuster | SLIDEKEYSTONE xxx | N/A | OK | N/A | N/A | N/A | A.Mute | ** | N/A | N/A | N/A |  | 36-3E | N/A | N/A | N/A
|  | SLIDEKEYSTONE? | N/A | OK | N/A | N/A | N/A | Resize(Aspect) | 17 | N/A | N/A | N/A |  | 3F | N/A | N/A | N/A
|  | Parameter/Return code |  |  | N/A | N/A | N/A | Reserved | 18 | N/A | N/A | N/A | VIDEO | 40 | OK | OK | OK
|  | CORRECTMET? | N/A | OK | N/A | N/A | N/A | Color mode | 19 | N/A | N/A | N/A | VIDEO(RCA) | 41 | OK (Video) | OK (Video) | OK (Video)
|  | Return code |  |  | N/A | N/A | N/A | Pattern | 1A | N/A | N/A | N/A | VIDEO(S) | 42 | OK (S-Video) | OK (S-Video) | OK (S-Video)
| Setting Aspect ratio | ASPECT xx | N/A | OK | OK | OK | OK | Volume + | 21 | N/A | N/A | N/A | VIDEO(YCbCr) | 43 | N/A | N/A | N/A
|  | ASPECT? | N/A | OK | OK | OK | OK | Volume - | 22 | N/A | N/A | N/A | VIDEO(YPbPr) | 44 | N/A | N/A | N/A
|  | Parameter/Return code |  |  | 00:Normal 30:Auto 40:Full 50:Zoom 70:Wide 80:Anamorphic 90:HSqueeze (H420only) INIT (Setting only) | 00:Normal 30:Auto 40:Full 50:Zoom 70:Wide INIT (Setting only) | 00:Normal 30:Auto 40:Full 50:Zoom 70:Wide 80:Anamorphic INIT (Setting only) | Sync ＋ | 23 | N/A | N/A | N/A | VIDEO(BNC) | 45 | N/A | N/A | N/A
[5 empty] | <Auto> x1:Mode x2:The parameter of "Auto" command (Fixed to 30) | <Auto> x1:Mode x2:The parameter of "Auto" command (Fixed to 30) | <Auto> x1:Mode x2:The parameter of "Auto" command (Fixed to 30) | Sync - | 24 | N/A | N/A | N/A | VIDEO(AUX) | 46 | N/A | N/A | N/A
[8 empty] | Tracking + | 25 | N/A | N/A | N/A | VIDEO07 | 47 | N/A | N/A | N/A
| Changing Luminance | LUMINANCE xx | N/A | OK | OK | OK | OK | Tracking - | 26 | N/A | N/A | N/A | VIDEO08 | 48 | N/A | N/A | N/A
|  | LUMINANCE? | N/A | OK | OK | OK | OK | Brightness + | 31 | N/A | N/A | N/A | VIDEO09 | 49 | N/A | N/A | N/A
|  | Parameter/Return code |  |  | 00:Normal 01:Eco INIT (Setting only) The value that were set to each color mode is returned. | 00:Normal 01:Eco INIT (Setting only) The value that were set to each color mode is returned. | 00:Normal 01:Eco INIT (Setting only) The value that were set to each color mode is returned. | Brightness - | 32 | N/A | N/A | N/A | EasyMP | 50 | N/A | N/A | N/A
| Luminance Level setting | LUMLEVEL level | N/A | OK | N/A | N/A | N/A | Contrast + | 33 | N/A | N/A | N/A |  | 51 | N/A | N/A | N/A
|  | LUMLEVEL? | N/A | OK | N/A | N/A | N/A | Contrast - | 34 | N/A | N/A | N/A |  | 52 | N/A | N/A | N/A
|  | Parameter/Return code |  |  | N/A | N/A | N/A | VKeystone + | 06 | N/A | N/A | N/A |  | 53 | N/A | N/A | N/A
| Setting Tele/Wide value | ZOOM xxx | N/A | OK | N/A | N/A | N/A | VKeystone - | 07 | N/A | N/A | N/A |  | 54 | N/A | N/A | N/A
|  | ZOOM? | N/A | OK | N/A | N/A | N/A | HKeystone + | 08 | N/A | N/A | N/A |  | 55-5F | N/A | N/A | N/A
|  | Parameter/Return code |  |  | N/A | N/A | N/A | HKeystone - | 09 | N/A | N/A | N/A | Video advanced (SDI) | 60-6F | N/A | N/A | N/A
| Setting focus value | FOCUS xxx | N/A | OK | N/A | N/A | N/A | Zoom + | 39 | N/A | N/A | N/A |  | 70-7F | N/A | N/A | N/A
|  | FOCUS? | N/A | OK | N/A | N/A | N/A | Zoom Boot | 39 | N/A | N/A | N/A |  | 80-8F | N/A | N/A | N/A
|  | Parameter/Return code |  |  | N/A | N/A | N/A | Zoom - | 3A | N/A | N/A | N/A |  | 90-9F | N/A | N/A | N/A
| Setting vertical lens shift value | LENS xxx | N/A | OK | N/A | N/A | N/A | Wide | 1B | N/A | N/A | N/A |  |  | N/A | N/A | N/A
|  | LENS? | N/A | OK | N/A | N/A | N/A | Tele | 1C | N/A | N/A | N/A |  |  | N/A | N/A | N/A
|  | Parameter/Return code |  |  | N/A | N/A | N/A | Focus + | 0A | N/A | N/A | N/A |  |  | N/A | N/A | N/A
| Setting horizontal lens shift value | HLENS xxx | N/A | OK | N/A | N/A | N/A | Focus Boot | 0A | N/A | N/A | N/A | DisplayPort | 70 | N/A | N/A | N/A
|  | HLENS? | N/A | OK | N/A | N/A | N/A | Focus - | 0B | N/A | N/A | N/A |  | 71 | N/A | N/A | N/A
|  | Parameter/Return code |  |  | N/A | N/A | N/A | LensShift + | 0C | N/A | N/A | N/A |  | 72 | N/A | N/A | N/A
| Setting overscan ratio | OVSCAN xx | N/A | OK | N/A | N/A | N/A | LensShift - | 0D | N/A | N/A | N/A |  | 73 | N/A | N/A | N/A
|  | OVSCAN? | N/A | OK | N/A | N/A | N/A | WallShot | 6A | N/A | N/A | N/A |  | 74 | N/A | N/A | N/A
|  | Parameter/Return code |  |  | N/A | N/A | N/A | Quick Setup | 6E | N/A | N/A | N/A |  | 75 | N/A | N/A | N/A
| 3D Display setup | 3DIMENSION [common] [set [common] [param]] | N/A | OK | N/A | N/A | N/A | Screen Fit | 6E | N/A | N/A | N/A |  | 76-7E | N/A | N/A | N/A
|  | 3DIMENSION? | N/A | OK | N/A | N/A | N/A | Lens | 0E | N/A | N/A | N/A |  | 7F | N/A | N/A | N/A
|  | Parameter/Return code |  |  | N/A | N/A | N/A | [5 empty] | DVI/HDMI advanced | A0 | OK (HDMI2) | OK (HDMI2) | OK (HDMI2)
Changing Source/Input resolution setting | Selecting/Confirming input source | SOURCE xx * About the parameter, please refer the "Source code". | N/A | OK | OK | OK | OK | [6 empty] | A1 | (Digital-RGB) | (Digital-RGB) | (Digital-RGB)
|  | SOURCE? * About the return code, please refer the "Source code". | N/A | OK | OK | OK | OK | [6 empty] | A2 | N/A | N/A | N/A
| Setting/Confirming resolution | RESOL x1 | N/A | OK | N/A | N/A | N/A | IR | Code | HC8700UB PC9700UB | TW4400/TW4500 HC8500UB | TW5500 PC9500UB |  | A3 | (RGB-Video) | (RGB-Video) | (RGB-Video)
|  | RESOL? | N/A | OK | N/A | N/A | N/A | Power | 3B | OK | OK | OK |  | A4 | (YCbCr) | (YCbCr) | (YCbCr)
|  | Parameter/Return code |  |  | N/A | N/A | N/A | Power ON | 3B | N/A | N/A | N/A |  | A5 | (YPbPr) | (YPbPr) | (YPbPr)
Image setting | Setting/Confirming brightness value | BRIGHT xxx | N/A | OK | OK | OK | OK | Power ON | A1 | N/A | N/A | N/A |  | A6-AE | N/A | N/A | N/A
|  | BRIGHT? | N/A | OK | OK | OK | OK | Power OFF | 6C | OK | OK | OK |  | AF | N/A | N/A | N/A
|  | Parameter/Return code |  |  | 0-255 INIT/INC/DEC (Setting only) | 0-255 INIT/INC/DEC (Setting only) | 0-255 INIT/INC/DEC (Setting only) | Menu | 3C | OK | OK | OK | INPUT4 (B0 is the "INPUT4" button of remote controller) | B0 | N/A | N/A | N/A
| Setting/Confirming contrast value | CONTRAST xxx | N/A | OK | OK | OK | OK | Help | 30 | N/A | N/A | N/A |  | B1 | N/A | N/A | N/A
|  | CONTRAST? | N/A | OK | OK | OK | OK | ESC | 3D | OK | OK | OK |  | B2 | N/A | N/A | N/A
|  | Parameter/Return code |  |  | 0-255 INIT/INC/DEC (Setting only) | 0-255 INIT/INC/DEC (Setting only) | 0-255 INIT/INC/DEC (Setting only) | Enter | 49 | OK | OK | OK |  | B3 | N/A | N/A | N/A
| Setting/Confirming density value | DENSITY xxx | N/A | OK | OK | OK | OK | Pointer: Up | 58 | OK | OK | OK |  | B4 | N/A | N/A | N/A
|  | DENSITY? | N/A | OK | OK | OK | OK | Pointer: Down | 59 | OK | OK | OK |  | B5 | N/A | N/A | N/A
|  | Parameter/Return code |  |  | 0-255 INIT/INC/DEC (Setting only) | 0-255 INIT/INC/DEC (Setting only) | 0-255 INIT/INC/DEC (Setting only) | Pointer: Left | 5A | OK | OK | OK |  | B6-BE | N/A | N/A | N/A
| Setting/Confirming tint value | TINT xxx | N/A | OK | OK | OK | OK | Pointer: Right | 5B | OK | OK | OK |  | BF | N/A | N/A | N/A
|  | TINT? | N/A | OK | OK | OK | OK | Pointer: Right-up | 5C | N/A | N/A | N/A | INPUT5 (C0 is the "INPUT5" button of remote controller) | C0 | N/A | N/A | N/A
|  | Parameter/Return code |  |  | 0-255 INIT/INC/DEC (Setting only) | 0-255 INIT/INC/DEC (Setting only) | 0-255 INIT/INC/DEC (Setting only) | Pointer: Left-up | 5D | N/A | N/A | N/A |  | C1 | N/A | N/A | N/A
| Setting/Confirming sharpness value | SHARP x1 x2 | N/A | OK | OK | OK | OK | Pointer: Right-down | 5E | N/A | N/A | N/A |  | C2 | N/A | N/A | N/A
|  | Parameter |  |  | x1:Correction value 0-255 INC/DEC/INIT x2:Specific area specification 00:Standard 01:Gain for emphasizing of high-pass 02:Gain for emphasizing of low-pass 03:Gain for emphasizing of High/Low-pass at the same time 04:Emphasize the H-Sharpness 05:Emphasize the V-Sharpness | x1:Correction value 0-255 INC/DEC/INIT x2:Specific area specification 00:Standard 01:Gain for emphasizing of high-pass 02:Gain for emphasizing of low-pass 03:Gain for emphasizing of High/Low-pass at the same time 04:Emphasize the H-Sharpness 05:Emphasize the V-Sharpness | x1:Correction value 0-255 INC/DEC/INIT x2:Specific area specification 00:Standard 01:Gain for emphasizing of high-pass 02:Gain for emphasizing of low-pass 03:Gain for emphasizing of High/Low-pass at the same time 04:Emphasize the H-Sharpness 05:Emphasize the V-Sharpness | Pointer: Left-down | 5F | N/A | N/A | N/A |  | C3 | N/A | N/A | N/A
|  | SHARP? x1 | N/A | OK | OK | OK | OK | Page Up | 68 | N/A | N/A | N/A |  | C4 | N/A | N/A | N/A
|  | Parameter |  |  | Please refer the x2 parameter of "SHARP" command. (Except 03) | Please refer the x2 parameter of "SHARP" command. (Except 03) | Please refer the x2 parameter of "SHARP" command. (Except 03) | Page Down | 69 | N/A | N/A | N/A |  | C5 | N/A | N/A | N/A
|  | Return code |  |  | 0-255 | 0-255 | 0-255 | 1 | 51 | N/A | N/A | N/A |  | C6-CE | N/A | N/A | N/A
| Setting/Confirming Red/Blue/Green color value | RED xxx | N/A | OK | N/A | N/A | N/A | IRIS | 51 | N/A | N/A | N/A |  | CF | N/A | N/A | N/A
|  | RED? | N/A | OK | N/A | N/A | N/A | 2 | 52 | N/A | N/A | N/A | HDMI advanced | D0 | N/A | N/A | N/A
|  | Parameter/Return code |  |  | N/A | N/A | N/A | 3 | 53 | N/A | N/A | N/A |  | D1 | N/A | N/A | N/A
|  | GREEN xxx | N/A | OK | N/A | N/A | N/A | 4 | 54 | N/A | N/A | N/A |  | D2 | N/A | N/A | N/A
|  | GREEN? | N/A | OK | N/A | N/A | N/A | 5 | 55 | N/A | N/A | N/A |  | D3 | N/A | N/A | N/A
|  | Parameter/Return code |  |  | N/A | N/A | N/A | Volume | 55 | N/A | N/A | N/A |  | D4 | N/A | N/A | N/A
|  | BLUE xxx | N/A | OK | N/A | N/A | N/A | Auto | 4A | N/A | N/A | N/A |  | D5 | N/A | N/A | N/A
|  | BLUE? | N/A | OK | N/A | N/A | N/A | InputA/InputB | 6B | N/A | N/A | N/A |  | D6-DE | N/A | N/A | N/A
|  | Parameter/Return code |  |  | N/A | N/A | N/A | input A | 4E | N/A | N/A | N/A |  | DF | N/A | N/A | N/A
| Setting/Confirming color temperature value | CTEMP xxx | N/A | OK | OK | OK | OK | Comp1(Computer) | 43 | N/A | N/A | N/A | Change cyclic | F0 (For all source) | OK | OK | OK
|  | CTEMP? | N/A | OK | OK | OK | OK | Comp1/Comp2 | 43 | N/A | N/A | N/A |  | F1 (PC) | OK (PC only) | OK (PC only) | OK (PC only)
|  | Parameter/Return code |  |  | Absolute color temperature 0-255 INIT/INC/DEC (Setting only) | Absolute color temperature 0-255 INIT/INC/DEC (Setting only) | Absolute color temperature 0-255 INIT/INC/DEC (Setting only) | Component | 43 | OK | OK | OK |  | F2 (Video) | OK (Except PC) | OK (Except PC) | OK (Except PC)
| Setting/Confirming flesh tone value | FCOLOR xxx | N/A | OK | OK | OK | OK | Comp/EasyMP | 67 | N/A | N/A | N/A |  | F3 | N/A | N/A | N/A
|  | FCOLOR? | N/A | OK | OK | OK | OK | Source | 67 | N/A | N/A | N/A |  | F4 | N/A | N/A | N/A
|  | Parameter/Return code |  |  | 0-255 INIT/INC/DEC (Setting only) | 0-255 INIT/INC/DEC (Setting only) | 0-255 INIT/INC/DEC (Setting only) | SourceSearch | 67 | N/A | N/A | N/A |  | F5-FF | N/A | N/A | N/A
| Setting/Confirming color mode | CMODE xx | N/A | OK | OK | OK | OK | Comp2 | 44 | N/A | N/A | N/A
|  | CMODE? | N/A | OK | OK | OK | OK | input B | 44 | N/A | N/A | N/A
|  | Parameter/Return code |  |  | 8700UB 05:Theatre 06:Dynamic 09:Theatre Black1 0A:Theatre Black2 0B:x.v.Color 0C:Living 13:THX INIT (Setting only) 9700UB 05:Cinema Night 06:Vivid 09:HD 0A:Silver Screen 0B:x.v.Color 0C:Cinema Day 13:THX INIT (Setting only) | 05:Theatre 06:Dynamic 07:Natural 09:Theatre Black1 0A:Theatre Black2 0B:x.v.Color 0C:Living 13:THX (THX model only) INIT (Setting only) | 05:Cinema Night 06:Vivid 07:Natural 09:HD 0A:Silver Screen 0B:x.v.Color 0C:Cinema Day 13:THX (THX model only) INIT (Setting only) | PC | 44 | OK | OK | OK
| Setting/Confirming horizontal position | HPOS xxx | N/A | OK | OK | OK | OK | S-Video | 45 | OK | OK | OK
|  | HPOS? | N/A | OK | OK | OK | OK | Video | 46 | OK | OK | OK
|  | Parameter/Return code |  |  | 0-255 INIT/INC/DEC (Setting only) | 0-255 INIT/INC/DEC (Setting only) | 0-255 INIT/INC/DEC (Setting only) | Video1/Video2 | 46 | N/A | N/A | N/A
| Setting/Confirming vertical position | VPOS xxx | N/A | OK | OK | OK | OK | BNC | 40 | N/A | N/A | N/A
|  | VPOS? | N/A | OK | OK | OK | OK | D | 40 | N/A | N/A | N/A
|  | Parameter/Return code |  |  | 0-255 INIT/INC/DEC (Setting only) | 0-255 INIT/INC/DEC (Setting only) | 0-255 INIT/INC/DEC (Setting only) | HDMI2 | 40 | OK | OK | OK
| Setting/Confirming tracking | TRACKIOK xxx | N/A | OK | OK | OK | OK | S-Video/Video | 4F | N/A | N/A | N/A
|  | TRACKIOK? | N/A | OK | OK | OK | OK | DVI | 1D | N/A | N/A | N/A
|  | Parameter/Return code |  |  | 0-255 INIT/INC/DEC (Setting only) | 0-255 INIT/INC/DEC (Setting only) | 0-255 INIT/INC/DEC (Setting only) | DVI/HDMI | 1D | N/A | N/A | N/A
| Setting/Confirming sync value | SYNC xxx | N/A | OK | OK | OK | OK | D-RGB | 4D | N/A | N/A | N/A
|  | SYNC? | N/A | OK | OK | OK | OK | HDMI | 4D | N/A | N/A | N/A
|  | Parameter/Return code |  |  | 0-255 INIT/INC/DEC (Setting only) | 0-255 INIT/INC/DEC (Setting only) | 0-255 INIT/INC/DEC (Setting only) | HDMI1 | 4D | OK | OK | OK
| Setting/Confirming noise reduction adjustment | NRS xx | N/A | OK | N/A | N/A | N/A | EasyMP | 1E | N/A | N/A | N/A
|  | NRS? | N/A | OK | N/A | N/A | N/A | Freeze | 47 | N/A | N/A | N/A
|  | Parameter/Return code |  |  | N/A | N/A | N/A | Still | 47 | N/A | N/A | N/A
| Setting/Confirming mosquito noise reduction adjustment | MNRS xx | N/A | OK | N/A | N/A | N/A | E-Zoom + | 28 | N/A | N/A | N/A
|  | MNRS? | N/A | OK | N/A | N/A | N/A | E-Zoom - | 29 | N/A | N/A | N/A
|  | Parameter/Return code |  |  | N/A | N/A | N/A | A/V Mute | 3E | OK | OK | OK
| Setting/Confirming block noise reduction adjustment | BNRS xx | N/A | OK | N/A | N/A | N/A | Color Mode | 3F | OK | OK | OK
|  | BNRS? | N/A | OK | N/A | N/A | N/A | Pattern | 4B | OK | OK | OK
|  | Parameter/Return code |  |  | N/A | N/A | N/A | Aspect | 20 | OK | OK | OK
| Auto noise reduction Setting | ANRS xx | N/A | OK | N/A | N/A | N/A | Reserved | 4C | N/A | N/A | N/A
|  | ANRS? | N/A | OK | N/A | N/A | N/A | Memory | 6A | N/A | N/A | N/A
|  | Parameter/Return code |  |  | N/A | N/A | N/A | Memory (1) | 61 | OK | OK | OK
| Setting/Confirming offset value (Red/Blue/Green) | OFFSETR xxx | N/A | OK | OK | OK | OK | Memory 2 | 62 | N/A | N/A | N/A
|  | OFFSETR? | N/A | OK | OK | OK | OK | Memory 3 | 63 | N/A | N/A | N/A
|  | Parameter/Return code |  |  | 0-255 INIT/INC/DEC (Setting only) | 0-255 INIT/INC/DEC (Setting only) | 0-255 INIT/INC/DEC (Setting only) | Memory 4 | 64 | N/A | N/A | N/A
|  | OFFSETG xxx | N/A | OK | OK | OK | OK | Memory 5 | 65 | N/A | N/A | N/A
|  | OFFSETG? | N/A | OK | OK | OK | OK | Memory 6 | 66 | N/A | N/A | N/A
|  | Parameter/Return code |  |  | 0-255 INIT/INC/DEC (Setting only) | 0-255 INIT/INC/DEC (Setting only) | 0-255 INIT/INC/DEC (Setting only) | Preset | 60 | N/A | N/A | N/A
|  | OFFSETB xxx | N/A | OK | OK | OK | OK | PinP | 27 | N/A | N/A | N/A
|  | OFFSETB? | N/A | OK | OK | OK | OK | Focus + | 2A | N/A | N/A | N/A
|  | Parameter/Return code |  |  | 0-255 INIT/INC/DEC (Setting only) | 0-255 INIT/INC/DEC (Setting only) | 0-255 INIT/INC/DEC (Setting only) | Focus - | 2B | N/A | N/A | N/A
| Setting/Confirming gain value (Red/Blue/Green) | GAINR xxx | N/A | OK | OK | OK | OK | Focus | 2B | N/A | N/A | N/A
|  | GAINR? | N/A | OK | OK | OK | OK | LensShift + | 2C | N/A | N/A | N/A
|  | Parameter/Return code |  |  | 0-255 INIT/INC/DEC (Setting only) | 0-255 INIT/INC/DEC (Setting only) | 0-255 INIT/INC/DEC (Setting only) | LensShift - | 2D | N/A | N/A | N/A
|  | GAIOK xxx | N/A | OK | OK | OK | OK | LensShift | 2D | N/A | N/A | N/A
|  | GAIOK? | N/A | OK | OK | OK | OK | Zoom + | 2E | N/A | N/A | N/A
|  | Parameter/Return code |  |  | 0-255 INIT/INC/DEC (Setting only) | 0-255 INIT/INC/DEC (Setting only) | 0-255 INIT/INC/DEC (Setting only) | Zoom - | 2F | N/A | N/A | N/A
|  | GAINB xxx | N/A | OK | OK | OK | OK | Zoom | 2F | N/A | N/A | N/A
|  | GAINB? | N/A | OK | OK | OK | OK | Volume + | 56 | N/A | N/A | N/A
|  | Parameter/Return code |  |  | 0-255 INIT/INC/DEC (Setting only) | 0-255 INIT/INC/DEC (Setting only) | 0-255 INIT/INC/DEC (Setting only) | Volume - | 57 | N/A | N/A | N/A
| Setting/Confirming gamma value | GAMMA xx | N/A | OK | OK | OK | OK | EFFECT | 50 | N/A | N/A | N/A
|  | GAMMA? | N/A | OK | OK | OK | OK | Pointer | 50 | N/A | N/A | N/A
|  | Parameter/Return code |  |  | 20-24:2.0-2.4 F0 :Custom INIT (Setting only) | 20-24:2.0-2.4 F0 :Custom INIT (Setting only) | 20-24:2.0-2.4 F0 :Custom INIT (Setting only) | Preview | 1F | N/A | N/A | N/A
| Setting/Confirming gamma step value | GAMMALV x1 x2 | N/A | OK | OK | OK | OK | WallShot | 6B | N/A | N/A | N/A
|  | Parameter |  |  | x1:Tone 00-08:Tone1-Tone9 x2:Correction value 0-255 INC/DEC | x1:Tone 00-08:Tone1-Tone9 x2:Correction value 0-255 INC/DEC | x1:Tone 00-08:Tone1-Tone9 x2:Correction value 0-255 INC/DEC | 0(10 Key) | 70 | N/A | N/A | N/A
|  | GAMMALV? xx | N/A | OK | OK | OK | OK | 1(10 Key) | 71 | N/A | N/A | N/A
|  | Parameter |  |  | Please refer the x1 parameter of "GAMMALV" command. | Please refer the x1 parameter of "GAMMALV" command. | Please refer the x1 parameter of "GAMMALV" command. | 2(10 Key) | 72 | N/A | N/A | N/A
|  | Return code |  |  | 0-255 | 0-255 | 0-255 | 3(10 Key) | 73 | N/A | N/A | N/A
| Setting/Confirming Multi screen setting value | MULSCR x1 x2 x3 | N/A | OK | N/A | N/A | N/A | 4(10 Key) | 74 | N/A | N/A | N/A
|  | Parameter |  |  | N/A | N/A | N/A | 5(10 Key) | 75 | N/A | N/A | N/A
[8 empty] | 6(10 Key) | 76 | N/A | N/A | N/A
[8 empty] | 7(10 Key) | 77 | N/A | N/A | N/A
|  | MULSCR? xx | N/A | OK | N/A | N/A | N/A | 8(10 Key) | 78 | N/A | N/A | N/A
|  | Parameter |  |  | N/A | N/A | N/A | 9(10 Key) | 79 | N/A | N/A | N/A
|  | Return code |  |  | N/A | N/A | N/A | ．(10 Key) | 7A | N/A | N/A | N/A
| Setting/Confirming multi screen operation | MULTI x1 | N/A | OK | N/A | N/A | N/A | Source(OEM) | 6D | N/A | N/A | N/A
|  | MULTI? | N/A | OK | N/A | N/A | N/A | Quick Setup | 6F | N/A | N/A | N/A
|  | Parameter/Return code |  |  | N/A | N/A | N/A | Screen Fit | 6F | N/A | N/A | N/A
| Call of memory | POPMEM x1 x2 | N/A | OK | OK | OK | OK | Keystone + | 7B | N/A | N/A | N/A
|  | Parameter |  |  | x1 The kind of memory 02:Advanced x2 The number of memory 01:Memory 1(No.1) : 0A:Memory 10(No.10) | x1 The kind of memory 02:Advanced x2 The number of memory 01:Memory 1(No.1) : 0A:Memory 10(No.10) | x1 The kind of memory 02:Advanced x2 The number of memory 01:Memory 1(No.1) : 0A:Memory 10(No.10) | Keystone - | 7C | N/A | N/A | N/A
| Registration of memory | PUSHMEM x1 x2 | N/A | OK | OK | OK | OK | Brightness | 7D | N/A | N/A | N/A
|  | Parameter |  |  | x1 The kind of memory 02:Advanced x2 The number of memory 01:Memory 1(No.1) : 0A:Memory 10(No.10) | x1 The kind of memory 02:Advanced x2 The number of memory 01:Memory 1(No.1) : 0A:Memory 10(No.10) | x1 The kind of memory 02:Advanced x2 The number of memory 01:Memory 1(No.1) : 0A:Memory 10(No.10) | Brightness + | 7D | N/A | N/A | N/A
| Deletion of memory | ERASEMEM x1 x2 | N/A | OK | OK | OK | OK | Brightness - | 7E | N/A | N/A | N/A
|  | Parameter |  |  | x1 The kind of memory 00:ALL 02:Advanced x2 The number of memory 01:Memory 1(No.1) : 0A:Memory 10(No.10) | x1 The kind of memory 00:ALL 02:Advanced x2 The number of memory 01:Memory 1(No.1) : 0A:Memory 10(No.10) | x1 The kind of memory 00:ALL 02:Advanced x2 The number of memory 01:Memory 1(No.1) : 0A:Memory 10(No.10) | Contrast | 7F | N/A | N/A | N/A
| Confirming of the color | CSEL? | N/A | OK | OK | OK | OK | Contrast + | 7F | N/A | N/A | N/A
|  | Return code |  |  | 07:RGB/RGBCMY | 07:RGB/RGBCMY | 07:RGB/RGBCMY | Contrast - | 80 | N/A | N/A | N/A
| Setting/Confirming color gamut value | CGAMUT xx | N/A | OK | OK | N/A | OK | Color Temp. | 81 | N/A | N/A | N/A
|  | CGAMUT? | N/A | OK | OK | N/A | OK | Flesh Tone | 82 | N/A | N/A | N/A
|  | Parameter/Return code |  |  | 01:HDTV 02:EBU 03:SMPTE-C INIT (Setting only) | N/A | 01:HDTV 02:EBU 03:SMPTE-C INIT (Setting only) | 1Dγ | 83 | OK | OK | OK
| Setting/Confirming contrast enhancement value | ACE xx | N/A | OK | OK | OK | OK | User Button | 84 | N/A | N/A | N/A
|  | ACE? | N/A | OK | OK | OK | OK | USB Display | 85 | N/A | N/A | N/A
|  | Parameter/Return code |  |  | 00:Off 01:Setting 1 02:Setting 2 03:Setting 3 INIT (Setting only) | 00:Off 01:Setting 1 02:Setting 2 03:Setting 3 INIT (Setting only) | 00:Off 01:Setting 1 02:Setting 2 03:Setting 3 INIT (Setting only) | USB | 85 | N/A | N/A | N/A
| Setting/Confirming Super resolution setting | SUPERRES x1 | N/A | OK | OK | OK | OK | Slideshow | 86 | N/A | N/A | N/A
|  | SUPERRES? | N/A | OK | OK | OK | OK | Sharpness | 87 | OK | OK | OK
|  | Parameter/Return code |  |  | 00:Off 01:Setting 1 02:Setting 2 03:Setting 3 INIT (Setting only) | 00:Off 01:Setting 1 02:Setting 2 03:Setting 3 INIT (Setting only) | 00:Off 01:Setting 1 02:Setting 2 03:Setting 3 INIT (Setting only) | Default | 88 | OK | OK | OK
| Setting/Confirming pull down setting (2-2/4-4 pull down) | PULLDOWN x1 | N/A | OK | OK | OK | OK | RGBCMY | 89 | OK | OK | OK
|  | PULLDOWN? | N/A | OK | OK | OK | OK | LAN | 8A | N/A | N/A | N/A
|  | Parameter/Return code |  |  | 4-4Pull down Setting 00:Off 01:On INIT (Setting only) | 4-4Pull down Setting 00:Off 01:On INIT (Setting only) | 4-4Pull down Setting 00:Off 01:On INIT (Setting only) | LAN/USB | 8A | N/A | N/A | N/A
| Setting/Confirming frame interpolation setting | MCFI xx | N/A | OK | N/A | N/A | N/A | ID | 8F | N/A | N/A | N/A
|  | MCFI? | N/A | OK | N/A | N/A | N/A | ID+HELP | 8F | N/A | N/A | N/A
|  | Parameter/Return code |  |  | N/A | N/A | N/A | ID+0 | 90 | N/A | N/A | N/A
Sound | Setting/Confirming volume | VOL xxx | N/A | OK | N/A | N/A | N/A | ID+1 | 91 | N/A | N/A | N/A
|  | VOL? | N/A | OK | N/A | N/A | N/A | ID+2 | 92 | N/A | N/A | N/A
|  | Parameter/Return code |  |  | N/A | N/A | N/A | ID+3 | 93 | N/A | N/A | N/A
| Changing/Confirming audio input | AUDIO xx | N/A | OK | N/A | N/A | N/A | ID+4 | 94 | N/A | N/A | N/A
|  | Parameter/Return code |  |  | N/A | N/A | N/A | ID+5 | 95 | N/A | N/A | N/A
|  | AUDIO? | N/A | OK | N/A | N/A | N/A | ID+6 | 96 | N/A | N/A | N/A
|  | Parameter |  |  | N/A | N/A | N/A | ID+7 | 97 | N/A | N/A | N/A
|  | Return code |  |  | N/A | N/A | N/A | ID+8 | 98 | N/A | N/A | N/A
| Setting/Confirming Mic input volume | MICLEVEL xxx | N/A | OK | N/A | N/A | N/A | ID+9 | 99 | N/A | N/A | N/A
|  | MICLEVEL? | N/A | OK | N/A | N/A | N/A | Lens Iris | 8B | N/A | N/A | N/A
|  | Parameter/Return code |  |  | N/A | N/A | N/A | Super Res | 8C | N/A | N/A | N/A
| Setting/Confirming standby mode Mic status | WAITMIC xxx | N/A | OK | N/A | N/A | N/A | Frame Int | 8D | N/A | N/A | N/A
|  | WAITMIC? | N/A | OK | N/A | N/A | N/A | HDMI Link | 8E | N/A | N/A | N/A
|  | Parameter/Return code |  |  | N/A | N/A | N/A | Aspect Normal | 9A | OK | N/A | N/A
| Setting/Confirming Plug-in | PLUG-IN x1 | N/A | OK | N/A | N/A | N/A | Anamorphic | 9B | OK | N/A | N/A
|  | PLUG-IN? | N/A | OK | N/A | N/A | N/A | H Squeeze | 9C | OK (only PC9700) | N/A | N/A
|  | Parameter/Return code |  |  | N/A | N/A | N/A | Split | A0 | N/A | N/A | N/A
| Setting/Confirming standby mode audio status | WAITSOUND mode | N/A | OK | N/A | N/A | N/A | 2D/3D | 9D | N/A | N/A | N/A
|  | WAITSOUND? | N/A | OK | N/A | N/A | N/A | 2D | 9E | N/A | N/A | N/A
|  | Parameter/Return code |  |  | N/A | N/A | N/A | 3D | 9F | N/A | N/A | N/A
| Setting/Confirming Right and left reversing of Audio | AUDIOOUT mode | N/A | OK | N/A | N/A | N/A | Auto Iris | A5 | N/A | N/A | N/A
|  | AUDIOOUT? | N/A | OK | N/A | N/A | N/A | WirelessHD | A2 | N/A | N/A | N/A
|  | Parameter/Return code |  |  | N/A | N/A | N/A | SDI | A3
| Setting/Confirming Sound Mode | SOUNDMODE | N/A | OK | N/A | N/A | N/A | iPod Control | D0 | N/A | N/A | N/A
|  | SOUNDMODE? | N/A | OK | N/A | N/A | N/A | Play | D1 | N/A | N/A | N/A
|  | Parameter/Return code |  |  | N/A | N/A | N/A | Backward | D6 | N/A | N/A | N/A
Unique function | Setting/Confirming A/V mute | MUTE xxx | N/A | OK | OK | OK | OK | Forward | D7 | N/A | N/A | N/A
|  | MUTE? | N/A | OK | OK | OK | OK
|  | Parameter/Return code |  |  | ON :Execute "A/V mute" OFF: Cancel "A/V mute" INIT (Setting only) | ON :Execute "A/V mute" OFF: Cancel "A/V mute" INIT (Setting only) | ON :Execute "A/V mute" OFF: Cancel "A/V mute" INIT (Setting only)
| Setting/Confirming freeze function | FREEZE xxx | N/A | OK | N/A | N/A | N/A
|  | FREEZE? | N/A | OK | N/A | N/A | N/A
|  | Parameter/Return code |  |  | N/A | N/A | N/A
| Setting closed caption (only American model) | CCAP xxx | N/A | OK | N/A | N/A | N/A
|  | CCAP? | N/A | OK | N/A | N/A | N/A
|  | Parameter/Return code |  |  | N/A | N/A | N/A
Environment setting | Setting/Confirming the reverse image (Horizontal) | HREVERSE xxx | N/A | OK | OK | OK | OK
|  | HREVERSE? | N/A | OK | OK | OK | OK
|  | Parameter/Return code |  |  | ON :Flip horizontal OFF: Normal position INIT (Setting only) | ON :Flip horizontal OFF: Normal position INIT (Setting only) | ON :Flip horizontal OFF: Normal position INIT (Setting only)
| Setting/Confirming the reverse image (Vertical) | VREVERSE xxx | N/A | OK | OK | OK | OK
|  | VREVERSE? | N/A | OK | OK | OK | OK
|  | Parameter/Return code |  |  | ON :Flip vertical OFF: Normal position INIT (Setting only) | ON :Flip vertical OFF: Normal position INIT (Setting only) | ON :Flip vertical OFF: Normal position INIT (Setting only)
| Selecting/Confirming background color (A/V Mute display screen) | MSEL xx | N/A | OK | OK | OK | OK
|  | MSEL? | N/A | OK | OK | OK | OK
|  | Parameter/Return code |  |  | 00:Black 01:Blue 02:User logo INIT (Setting only) | 00:Black 01:Blue 02:User logo INIT (Setting only) | 00:Black 01:Blue 02:User logo INIT (Setting only)
| Reset All | INITALL | N/A | OK | OK | OK | OK
| Selecting/Confirming Communication Speed | SPEED xx | N/A | N/A | OK | OK | OK
|  | SPEED? | N/A | N/A | OK | OK | OK
|  | Parameter/Return code |  |  | 00:9600bps 01:19200bps 02:38400bps 03:57600bps INIT (Setting only) | 00:9600bps 01:19200bps 02:38400bps 03:57600bps INIT (Setting only) | 00:9600bps 01:19200bps 02:38400bps 03:57600bps INIT (Setting only)
| Setting/Confirming projector ID | PROJID xx | N/A | OK | N/A | N/A | N/A
|  | PROJID? | N/A | OK | N/A | N/A | N/A
|  | Parameter/Return code |  |  | N/A | N/A | N/A
| Setting/Confirming Air filter cleaning message | FLCLENOT x1 | N/A | OK | N/A | N/A | N/A
|  | FLCLENOT? | N/A | OK | N/A | N/A | N/A
|  | Parameter/Return code |  |  | N/A | N/A | N/A
| Setting/Confirming the timing of cleaning air filter | FLCLETIM x1 | N/A | OK | N/A | N/A | N/A
|  | FLCLETIM? | N/A | OK | N/A | N/A | N/A
|  | Parameter/Return code |  |  | N/A | N/A | N/A
| Setting/Confirming projection direction setting | DIRECTION xx | N/A | OK | N/A | N/A | N/A
|  | Parameter/Return code |  |  | N/A | N/A | N/A
|  | DIRECTION? | N/A | OK
|  | Parameter/Return code |  |  | N/A | N/A | N/A
| Setting/Confirming remote controller | RCTYPE xx | N/A | OK | N/A | N/A | N/A
|  | RCTYPE? | N/A | OK | N/A | N/A | N/A
|  | Parameter/Return code |  |  | N/A | N/A | N/A
| Setting/Confirming illumination | ILLUM xx | N/A | OK | N/A | N/A | N/A
|  | ILLUM? | N/A | OK | N/A | N/A | N/A
|  | Parameter/Return code |  |  | N/A | N/A | N/A
| Call of lens position | POPLP xx | N/A | OK | N/A | N/A | N/A
|  | Parameter |  |  | N/A | N/A | N/A
| Registration of lens position | PUSHLP xx | N/A | OK | N/A | N/A | N/A
|  | Parameter |  |  | N/A | N/A | N/A
| Deletion of lens position | ERASELP xx | N/A | OK | N/A | N/A | N/A
|  | Parameter |  |  | N/A | N/A | N/A
| Setting/Confirming the reverse Key position | KREVERSE xx | N/A | OK | N/A | N/A | N/A
|  | KREVERSE? | N/A | OK | N/A | N/A | N/A
|  | Parameter/Return code |  |  | N/A | N/A | N/A
Network setting | Getting AMX DDDP BeaconMessage | AMX | N/A | N/A | N/A | N/A | N/A
|  | Return code |  |  | N/A | N/A | N/A
| Setting/Confirming of AMX DDDP IP BeaconMessage | AMXDDDP xx | N/A | OK | N/A | N/A | N/A
|  | AMXDDDP? | N/A | OK | N/A | N/A | N/A
|  | Parameter/Return code |  |  | N/A | N/A | N/A
Information | Getting lamp operation time | LAMP? | N/A | OK | OK | OK | OK

## W10
Back to Product List
Command list | [10 empty] | Key code | [7 empty] | Source code
OK:Available / N/A: Return "ERR") | [11 empty] | OK:Available / N/A: Return "ERR") | [7 empty] | OK:Available / N/A: Return "ERR")
Function Category | Command Function | Command Name | Operation while using "Password" function | Network | S7/X7/W7/S72/X72/79 | S8/S82/S8+/EX31 | X8/X8e/W8/EX51/EX71 | S9/X9/W9/S92/X92/VS200 C250S/C250X/C250XS C250XC/C250W | S10/EX3200/C260S | X10/W10/EX5200/EX7200 C260X/C260XS/C260W 1220/1260 | Main key | Code | S7/X7/W7/S72/X72/79 | S8/S82/S8+/EX31 | X8/X8e/W8/EX51/EX71 | S9/X9/W9/S92/X92/VS200 C250S/C250X/C250XS C250XC/C250W | S10/EX3200/C260S | X10/W10/EX5200/EX7200 C260X/C260XS/C260W 1220/1260 | Source | Code | S7/X7/W7/S72/X72/79 | S8/S82/S8+/EX31 | X8/X8e/W8/EX51/EX71 | S9/X9/W9/S92/X92/VS200 C250S/C250X/C250XS C250XC/C250W | S10/EX3200/C260S | X10/W10/EX5200/EX7200 C260X/C260XS/C260W 1220/1260
Power Control | Power On | PWR ON | OK | OK | OK | OK | OK | OK | OK | OK | Power | 01 | OK | OK | OK | OK | OK | OK | INPUT1 (10 is the "INPUT1" button of remote controller) | 10 | OK | OK | OK | OK | OK | OK
| Power Off | PWR OFF | OK | OK | OK | OK | OK | OK | OK | OK | Menu | 03 | OK | OK | OK | OK | OK | OK |  | 11 | OK (RGB) | OK (RGB) | OK (RGB) | OK (RGB) | OK (RGB) | OK (RGB)
| Confirmation power status | PWR? | OK | OK | OK | OK | OK | s | OK | OK | Help | 04 | OK | OK | OK | OK | OK | OK |  | 12 | N/A | N/A | N/A | N/A | N/A | N/A
|  | (Response code returned ) |  |  | 00: Standby Mode (Network OFF) 01: Lamp ON 02: Warmup 03: Cool down 04: Standby Mode (Network ON) 05: Abnormality standby | 00: Standby Mode (Network OFF) 01: Lamp ON 02: Warmup 03: Cool down 04: Standby Mode (Network ON) 05: Abnormality standby | 00: Standby Mode (Network OFF) 01: Lamp ON 02: Warmup 03: Cool down 04: Standby Mode (Network ON) 05: Abnormality standby | 00: Standby Mode (Network OFF) 01: Lamp ON 02: Warmup 03: Cool down 04: Standby Mode (Network ON) 05: Abnormality standby | 00: Standby Mode (Network OFF) 01: Lamp ON 02: Warmup 03: Cool down 04: Standby Mode (Network ON) 05: Abnormality standby | 00: Standby Mode (Network OFF) 01: Lamp ON 02: Warmup 03: Cool down 04: Standby Mode (Network ON) 05: Abnormality standby | ESC | 05 | OK | OK | OK | OK | OK | OK |  | 13 | N/A | N/A | N/A | N/A | N/A | N/A
Main Unit Operation | Key operation | KEY xx *Refer the "Key code" | N/A | OK | OK | OK | OK | OK | OK | OK | Enter | 16 | OK | OK | OK | OK | OK | OK |  | 14 | OK (Component) | OK (Component) | OK (Component) | OK (Component) | OK (Component) | OK (Component)
Projection screen adjustment | Setting vertical keystone correction value | VKEYSTONE xxx | N/A | OK | OK | OK | OK | OK | OK | OK | Up | 35 | OK | OK | OK | OK | OK | OK |  | 15 | N/A | N/A | N/A | N/A | N/A | N/A
|  | VKEYSTONE? | N/A | OK | OK | OK | OK | OK | OK | OK | Down | 36 | OK | OK | OK | OK | OK | OK |  | 16-1E | N/A | N/A | N/A | N/A | N/A | N/A
|  | Parameter/Return code |  |  | 0-255 INIT/INC/DEC (Setting only) | 0-255 INIT/INC/DEC (Setting only) | 0-255 INIT/INC/DEC (Setting only) | 0-255 INIT/INC/DEC (Setting only) | 0-255 INIT/INC/DEC (Setting only) | 0-255 INIT/INC/DEC (Setting only) | Left | 37 | OK | OK | OK | OK | OK | OK |  | 1F | OK (Auto) | OK (Auto) | OK (Auto) | OK (Auto) | OK (Auto) | OK (Auto)
| Setting auto keystone correction | AUTOKEYSTONE xxx | N/A | OK | N/A | N/A | OK | N/A | N/A | OK | Right | 38 | OK | OK | OK | OK | OK | OK | INPUT3 (DVI/HDMI) (30 is the "INPUT3" button of remote controller) | 30 | N/A | N/A | OK (HDMI) | N/A | N/A | OK (HDMI)
|  | AUTOKEYSTONE? | N/A | OK | N/A | N/A | OK | N/A | N/A | OK | SourceSearch | 48 | OK | OK | OK | OK | OK | OK |  | 31 | N/A | N/A | (Digital-RGB) | N/A | N/A | (Digital-RGB)
|  | Parameter/Return code |  |  | N/A | N/A | ON/OFF INIT (Setting only) | N/A | N/A | ON/OFF INIT (Setting only) | [9 empty] | 32 | N/A | N/A | N/A | N/A | N/A | N/A
| Setting Aspect ratio | ASPECT xx | N/A | OK | OK | OK | OK | OK | OK | OK | [9 empty] | 33 | N/A | N/A | (RGB-Video) | N/A | N/A | (RGB-Video)
|  | ASPECT? | N/A | OK | OK | OK | OK | OK | OK | OK | IR | Code | S7/X7/W7/S72/X72/79 | S8/S82/S8+/EX31 | X8/X8e/W8/EX51/EX71 | S9/X9/W9/S92/X92/VS200 C250S/C250X/C250XS C250XC/C250W | S10/EX3200/C260S | X10/W10/EX5200/EX7200 C260X/C260XS/C260W 1220/1260 |  | 34 | N/A | N/A | (YCbCr) | N/A | N/A | (YCbCr)
|  | Parameter/Return code |  |  | S7/S72(SXGA) / X7/X72(XGA) 00:Normal 10:4:3 20:16:9 INIT (Setting only) | 00:Normal 10:4:3 20:16:9 INIT (Setting only) | X8/X8e/EX51(XGA) 00:Normal 10:4:3 20:16:9 30:Auto INIT (Setting only) | EB(PL)-S9/X9/S92/X92 00:Normal 10:4:3 20:16:9 INIT (Setting only) | 00:Normal 10:4:3 20:16:9 INIT (Setting only) | EB(PL)-X10 00:Normal 10:4:3 20:16:9 30:Auto INIT (Setting only) | Power | 3B | OK | OK | OK | OK | OK | OK |  | 35 | N/A | N/A | (YPbPr) | N/A | N/A | (YPbPr)
[5 empty] | W7(WXGA) 00:Normal 20:16:9 40:Full 50:Zoom 60:Native INIT (Setting only) |  | W8/W8+/EX71(WXGA) 00:Normal 20:16:9 30:Auto 40:Full 50:Zoom 60:Native INIT (Setting only) | EB(PL)-W9 00:Normal 20:16:9 40:Full 50:Zoom 60:Native INIT (Setting only) |  | EB(PL)-W10 00:Normal 20:16:9 30:Auto 40:Full 50:Zoom 60:Native INIT (Setting only) | Help | 30 | OK | OK | OK | OK | OK | OK |  | 36-3E | N/A | N/A | N/A | N/A | N/A | N/A
[7 empty] | <Auto> x1:Mode x2:The parameter of "Auto" command (Fixed to 30) |  |  | <Auto> x1:Mode x2:The parameter of "Auto" command (Fixed to 30) | ESC | 3D | OK | OK | OK | OK | OK | OK |  | 3F | N/A | N/A | N/A | N/A | N/A | N/A
| Changing Luminance | LUMINANCE xx | N/A | OK | OK | OK | OK | OK | OK | OK | Enter | 49 | OK | OK | OK | OK | OK | OK | VIDEO | 40 | OK | OK | OK | OK | OK | OK
|  | LUMINANCE? | N/A | OK | OK | OK | OK | OK | OK | OK | Pointer: Up | 58 | OK | OK | OK | OK | OK | OK | VIDEO(RCA) | 41 | OK (Video) | OK (Video) | OK (Video) | OK (Video) | OK (Video) | OK (Video)
|  | Parameter/Return code |  |  | 00:Normal 01:Eco INIT (Setting only) | 00:Normal 01:Eco INIT (Setting only) | 00:Normal 01:Eco INIT (Setting only) | 00:Normal 01:Eco INIT (Setting only) | 00:Normal 01:Eco INIT (Setting only) | 00:Normal 01:Eco INIT (Setting only) | Pointer: Down | 59 | OK | OK | OK | OK | OK | OK | VIDEO(S) | 42 | OK (S-Video) | OK (S-Video) | OK (S-Video) | OK (S-Video) | OK (S-Video) | OK (S-Video)
| Setting Tele/Wide value | ZOOM xxx | N/A | OK | OK (S7only) | OK | N/A | OK (S9only) | OK | N/A | Pointer: Left | 5A | OK | OK | OK | OK | OK | OK | EasyMP | 50 | N/A | N/A | N/A | N/A | N/A | N/A
|  | ZOOM? | N/A | OK | OK (S7only) | OK | N/A | OK (S9only) | OK | N/A | Pointer: Right | 5B | OK | OK | OK | OK | OK | OK |  | 51 | OK (USB Display) | OK (USB Display) | OK (USB Display) | OK (USB Display) | OK (USB Display) | OK (USB Display)
|  | Parameter/Return code |  |  | Electrical Tele/Wide 0-255 INIT/INC/DEC (Setting only) | Electrical Tele/Wide 0-255 INIT/INC/DEC (Setting only) | N/A | Electrical Tele/Wide 0-255 INIT/INC/DEC (Setting only) | Electrical Tele/Wide 0-255 INIT/INC/DEC (Setting only) | N/A | Auto | 4A | OK | OK | OK | OK | OK | OK |  | 52 | N/A | N/A | OK (USB) | N/A | N/A | OK (USB)
Changing Source/Input resolution setting | Selecting/Confirming input source | SOURCE xx * About the parameter, please refer the "Source code". | N/A | OK | OK | OK | OK | OK | OK | OK | Comp1(Computer) | 43 | OK | OK | OK | OK | OK | OK |  | 53 | N/A | N/A | N/A | N/A | N/A | N/A
|  | SOURCE? * About the return code, please refer the "Source code". | N/A | OK | OK | OK | OK | OK | OK | OK | SourceSearch | 67 | OK | OK | OK | OK | OK | OK |  | 54 | N/A | N/A | N/A | N/A | N/A | N/A
| Setting/Confirming resolution | RESOL x1 | N/A | OK | OK | OK | OK | OK | OK | OK | Video | 46 | OK | OK | OK | OK | OK | OK |  | 55-5F | N/A | N/A | N/A | N/A | N/A | N/A
|  | RESOL? | N/A | OK | OK | OK | OK | OK | OK | OK | Freeze | 47 | OK | OK | OK | OK | OK | OK | Change cyclic | F0 (For all source) | OK | OK | OK | OK | OK | OK
|  | Parameter/Return code |  |  | 00:Auto F0:Wide F1:Normal INIT (Setting only) | 00:Auto F0:Wide F1:Normal INIT (Setting only) | 00:Auto F0:Wide F1:Normal INIT (Setting only) | 00:Auto F0:Wide F1:Normal INIT (Setting only) | 00:Auto F0:Wide F1:Normal INIT (Setting only) | 00:Auto F0:Wide F1:Normal INIT (Setting only) | E-Zoom + | 28 | OK | OK | OK | OK | OK | OK |  | F1 (PC) | OK (PC,USB Display) | OK (PC,USB Display) | OK (PC,USB Display, USB) | OK (PC,USB Display) | OK (PC,USB Display) | OK (PC,USB Display, USB)
Image setting | Setting/Confirming brightness value | BRIGHT xxx | N/A | OK | OK | OK | OK | OK | OK | OK | E-Zoom - | 29 | OK | OK | OK | OK | OK | OK |  | F2 (Video) | OK (S-Video, Video) | OK (S-Video, Video) | OK (HDMI,S-Video, Video) | OK (S-Video, Video) | OK (S-Video, Video) | OK (HDMI,S-Video, Video)
|  | BRIGHT? | N/A | OK | OK | OK | OK | OK | OK | OK | A/V Mute | 3E | OK | OK | OK | OK | OK | OK |  | F3 | N/A | N/A | N/A | N/A | N/A | N/A
|  | Parameter/Return code |  |  | 0-255 INIT/INC/DEC (Setting only) | 0-255 INIT/INC/DEC (Setting only) | 0-255 INIT/INC/DEC (Setting only) | 0-255 INIT/INC/DEC (Setting only) | 0-255 INIT/INC/DEC (Setting only) | 0-255 INIT/INC/DEC (Setting only) | Color Mode | 3F | OK | OK | OK | OK | OK | OK |  | F4 | N/A | N/A | N/A | N/A | N/A | N/A
| Setting/Confirming contrast value | CONTRAST xxx | N/A | OK | OK | OK | OK | OK | OK | OK | Volume + | 56 | OK | OK | OK | OK | OK | OK |  | F5-FF | N/A | N/A | N/A | N/A | N/A | N/A
|  | CONTRAST? | N/A | OK | OK | OK | OK | OK | OK | OK | Volume - | 57 | OK | OK | OK | OK | OK | OK
|  | Parameter/Return code |  |  | 0-255 INIT/INC/DEC (Setting only) | 0-255 INIT/INC/DEC (Setting only) | 0-255 INIT/INC/DEC (Setting only) | 0-255 INIT/INC/DEC (Setting only) | 0-255 INIT/INC/DEC (Setting only) | 0-255 INIT/INC/DEC (Setting only) | Pointer | 50 | OK | OK | OK | OK | OK | OK
| Setting/Confirming density value | DENSITY xxx | N/A | OK | OK | OK | OK | OK | OK | OK | User Button | 84 | OK | OK | OK | OK | OK | OK
|  | DENSITY? | N/A | OK | OK | OK | OK | OK | OK | OK | USB | 85 | OK | OK | OK | OK | OK | OK
|  | Parameter/Return code |  |  | 0-255 INIT/INC/DEC (Setting only) | 0-255 INIT/INC/DEC (Setting only) | 0-255 INIT/INC/DEC (Setting only) | 0-255 INIT/INC/DEC (Setting only) | 0-255 INIT/INC/DEC (Setting only) | 0-255 INIT/INC/DEC (Setting only)
| Setting/Confirming tint value | TINT xxx | N/A | OK | OK | OK | OK | OK | OK | OK
|  | TINT? | N/A | OK | OK | OK | OK | OK | OK | OK
|  | Parameter/Return code |  |  | 0-255 INIT/INC/DEC (Setting only) | 0-255 INIT/INC/DEC (Setting only) | 0-255 INIT/INC/DEC (Setting only) | 0-255 INIT/INC/DEC (Setting only) | 0-255 INIT/INC/DEC (Setting only) | 0-255 INIT/INC/DEC (Setting only)
| Setting/Confirming sharpness value | SHARP x1 | N/A | OK | OK | OK | OK | OK | OK | OK
|  | Parameter |  |  | x1:0-255 INC/DEC/INIT | x1:0-255 INC/DEC/INIT | x1:0-255 INC/DEC/INIT | x1:0-255 INC/DEC/INIT | x1:0-255 INC/DEC/INIT | x1:0-255 INC/DEC/INIT
|  | SHARP? x1 | N/A | OK | OK | OK | OK | OK | OK | OK
|  | Parameter |  |  | N/A | N/A | N/A | N/A | N/A | N/A
|  | Return code |  |  | 0-255 | 0-255 | 0-255 | 0-255 | 0-255 | 0-255
| Setting/Confirming Red/Blue/Green color value | RED xxx | N/A | OK | OK | OK | OK | OK | OK | OK
|  | RED? | N/A | OK | OK | OK | OK | OK | OK | OK
|  | Parameter/Return code |  |  | 0-255 INIT/INC/DEC (Setting only) | 0-255 INIT/INC/DEC (Setting only) | 0-255 INIT/INC/DEC (Setting only) | 0-255 INIT/INC/DEC (Setting only) | 0-255 INIT/INC/DEC (Setting only) | 0-255 INIT/INC/DEC (Setting only)
|  | GREEN xxx | N/A | OK | OK | OK | OK | OK | OK | OK
|  | GREEN? | N/A | OK | OK | OK | OK | OK | OK | OK
|  | Parameter/Return code |  |  | 0-255 INIT/INC/DEC (Setting only) | 0-255 INIT/INC/DEC (Setting only) | 0-255 INIT/INC/DEC (Setting only) | 0-255 INIT/INC/DEC (Setting only) | 0-255 INIT/INC/DEC (Setting only) | 0-255 INIT/INC/DEC (Setting only)
|  | BLUE xxx | N/A | OK | OK | OK | OK | OK | OK | OK
|  | BLUE? | N/A | OK | OK | OK | OK | OK | OK | OK
|  | Parameter/Return code |  |  | 0-255 INIT/INC/DEC (Setting only) | 0-255 INIT/INC/DEC (Setting only) | 0-255 INIT/INC/DEC (Setting only) | 0-255 INIT/INC/DEC (Setting only) | 0-255 INIT/INC/DEC (Setting only) | 0-255 INIT/INC/DEC (Setting only)
| Setting/Confirming color temperature value | CTEMP xxx | N/A | OK | OK | OK | OK | OK | OK | OK
|  | CTEMP? | N/A | OK | OK | OK | OK | OK | OK | OK
|  | Parameter/Return code |  |  | Color temperature 0-255 INIT/INC/DEC (Setting only) | Color temperature 0-255 INIT/INC/DEC (Setting only) | Color temperature 0-255 INIT/INC/DEC (Setting only) | Absolute color temperature 0-255 INIT/INC/DEC (Setting only) | Color temperature 0-255 INIT/INC/DEC (Setting only) | Color temperature 0-255 INIT/INC/DEC (Setting only)
| Setting/Confirming color mode | CMODE xx | N/A | OK | OK | OK | OK | OK | OK | OK
|  | CMODE? | N/A | OK | OK | OK | OK | OK | OK | OK
|  | Parameter/Return code |  |  | 01:sRGB 04:Presentation 05:Theatre 06:Dynamic 08:Sports 11:Blackboard 12:Whiteboard 14:Photo INIT (Setting only) | 01:sRGB 04:Presentation 05:Theatre 06:Dynamic 08:Sports 11:Blackboard 12:Whiteboard 14:Photo INIT (Setting only) | 01:sRGB 04:Presentation 05:Theatre 06:Dynamic 08:Sports 11:Blackboard 12:Whiteboard 14:Photo INIT (Setting only) | 01:sRGB 04:Presentation 1 05:Theatre 06:Dynamic 08:Sports 11:Black Board 12:White Board 14:Photo INIT (Setting only) | 01:sRGB 04:Presentation 1 05:Theatre 06:Dynamic 08:Sports 11:Black Board 12:White Board 14:Photo INIT (Setting only) | 01:sRGB 04:Presentation 1 05:Theatre 06:Dynamic 08:Sports 11:Black Board 12:White Board 14:Photo INIT (Setting only)
| Setting/Confirming horizontal position | HPOS xxx | N/A | OK | OK | OK | OK | OK | OK | OK
|  | HPOS? | N/A | OK | OK | OK | OK | OK | OK | OK
|  | Parameter/Return code |  |  | 0-255 INIT/INC/DEC (Setting only) | 0-255 INIT/INC/DEC (Setting only) | 0-255 INIT/INC/DEC (Setting only) | 0-255 INIT/INC/DEC (Setting only) | 0-255 INIT/INC/DEC (Setting only) | 0-255 INIT/INC/DEC (Setting only)
| Setting/Confirming vertical position | VPOS xxx | N/A | OK | OK | OK | OK | OK | OK | OK
|  | VPOS? | N/A | OK | OK | OK | OK | OK | OK | OK
|  | Parameter/Return code |  |  | 0-255 INIT/INC/DEC (Setting only) | 0-255 INIT/INC/DEC (Setting only) | 0-255 INIT/INC/DEC (Setting only) | 0-255 INIT/INC/DEC (Setting only) | 0-255 INIT/INC/DEC (Setting only) | 0-255 INIT/INC/DEC (Setting only)
| Setting/Confirming tracking | TRACKING xxx | N/A | OK | OK | OK | OK | OK | OK | OK
|  | TRACKING? | N/A | OK | OK | OK | OK | OK | OK | OK
|  | Parameter/Return code |  |  | 0-255 INIT/INC/DEC (Setting only) | 0-255 INIT/INC/DEC (Setting only) | 0-255 INIT/INC/DEC (Setting only) | 0-255 INIT/INC/DEC (Setting only) | 0-255 INIT/INC/DEC (Setting only) | 0-255 INIT/INC/DEC (Setting only)
| Setting/Confirming sync value | SYNC xxx | N/A | OK | OK | OK | OK | OK | OK | OK
|  | SYNC? | N/A | OK | OK | OK | OK | OK | OK | OK
|  | Parameter/Return code |  |  | 0-255 INIT/INC/DEC (Setting only) | 0-255 INIT/INC/DEC (Setting only) | 0-255 INIT/INC/DEC (Setting only) | 0-255 INIT/INC/DEC (Setting only) | 0-255 INIT/INC/DEC (Setting only) | 0-255 INIT/INC/DEC (Setting only)
| Setting/Confirming volume | VOL xxx | N/A | OK | OK | OK | OK | OK | OK | OK
|  | VOL? | N/A | OK | OK | OK | OK | OK | OK | OK
|  | Parameter/Return code |  |  | 0-255 INIT/INC/DEC (Setting only) | 0-255 INIT/INC/DEC (Setting only) | 0-255 INIT/INC/DEC (Setting only) | 0-255 INIT/INC/DEC (Setting only) | 0-255 INIT/INC/DEC (Setting only) | 0-255 INIT/INC/DEC (Setting only)
| Setting/Confirming A/V mute | MUTE xxx | N/A | OK | OK | OK | OK | OK | OK | OK
|  | MUTE? | N/A | OK | OK | OK | OK | OK | OK | OK
|  | Parameter/Return code |  |  | ON :Execute "A/V mute" OFF: Cancel "A/V mute" INIT (Setting only) | ON :Execute "A/V mute" OFF: Cancel "A/V mute" INIT (Setting only) | ON :Execute "A/V mute" OFF: Cancel "A/V mute" INIT (Setting only) | ON :Execute "A/V mute" OFF: Cancel "A/V mute" INIT (Setting only) | ON :Execute "A/V mute" OFF: Cancel "A/V mute" INIT (Setting only) | ON :Execute "A/V mute" OFF: Cancel "A/V mute" INIT (Setting only)
| Setting/Confirming freeze function | FREEZE xxx | N/A | OK | OK | OK | OK | OK | OK | OK
|  | FREEZE? | N/A | OK | OK | OK | OK | OK | OK | OK
|  | Parameter/Return code |  |  | ON :Execute freeze OFF: Cancel "Freeze" INIT (Setting only) | ON :Execute freeze OFF: Cancel "Freeze" INIT (Setting only) | ON :Execute freeze OFF: Cancel "Freeze" INIT (Setting only) | ON :Execute freeze OFF: Cancel "Freeze" INIT (Setting only) | ON :Execute freeze OFF: Cancel "Freeze" INIT (Setting only) | ON :Execute freeze OFF: Cancel "Freeze" INIT (Setting only)
| Setting closed caption (only American model) | CCAP xxx | N/A | OK | OK (EAI only) | N/A | N/A | OK (S9/X9/W9 only / EAI only) | N/A | N/A
|  | CCAP? | N/A | OK | OK (EAI only) | N/A | N/A | OK (S9/X9/W10 only / EAI only) | N/A | N/A
|  | Parameter/Return code |  |  | 00:OFF 11:CC1 12:CC2 INIT (Setting only) | N/A | N/A | 00:OFF 11:CC1 12:CC2 INIT (Setting only) | N/A | N/A
| Setting/Confirming the reverse image (Horizontal) | HREVERSE xxx | N/A | OK | OK | OK | OK | OK | OK | OK
|  | HREVERSE? | N/A | OK | OK | OK | OK | OK | OK | OK
|  | Parameter/Return code |  |  | ON :Flip horizontal OFF: Normal position INIT (Setting only) | ON :Flip horizontal OFF: Normal position INIT (Setting only) | ON :Flip horizontal OFF: Normal position INIT (Setting only) | ON :Flip horizontal OFF: Normal position INIT (Setting only) | ON :Flip horizontal OFF: Normal position INIT (Setting only) | ON :Flip horizontal OFF: Normal position INIT (Setting only)
| Setting/Confirming the reverse image (Vertical) | VREVERSE xxx | N/A | OK | OK | OK | OK | OK | OK | OK
|  | VREVERSE? | N/A | OK | OK | OK | OK | OK | OK | OK
|  | Parameter/Return code |  |  | ON :Flip vertical OFF: Normal position INIT (Setting only) | ON :Flip vertical OFF: Normal position INIT (Setting only) | ON :Flip vertical OFF: Normal position INIT (Setting only) | ON :Flip vertical OFF: Normal position INIT (Setting only) | ON :Flip vertical OFF: Normal position INIT (Setting only) | ON :Flip vertical OFF: Normal position INIT (Setting only)
| Selecting/Confirming background color (A/V Mute display screen) | MSEL xx | N/A | OK | OK | OK | OK | OK | OK | OK
|  | MSEL? | N/A | OK | OK | OK | OK | OK | OK | OK
|  | Parameter/Return code |  |  | 00:Black 01:Blue 02:User logo INIT (Setting only) | 00:Black 01:Blue 02:User logo INIT (Setting only) | 00:Black 01:Blue 02:User logo INIT (Setting only) | 00:Black 01:Blue 02:User logo INIT (Setting only) | 00:Black 01:Blue 02:User logo INIT (Setting only) | 00:Black 01:Blue 02:User logo INIT (Setting only)
| Reset All | INITALL | N/A | OK | OK | OK | OK | OK | OK | OK
| Selecting/Confirming Communication Speed | SPEED xx | N/A | N/A | OK | OK | OK | OK | OK | OK
|  | SPEED? | N/A | N/A | OK | OK | OK | OK | OK | OK
|  | Parameter/Return code |  |  | 00:9600bps 01:19200bps 02:38400bps 03:57601bps INIT (Setting only) | 00:9600bps 01:19200bps 02:38400bps 03:57602bps INIT (Setting only) | 00:9600bps 01:19200bps 02:38400bps 03:57603bps INIT (Setting only) | 00:9600bps 01:19200bps 02:38400bps 03:57601bps INIT (Setting only) | 00:9600bps 01:19200bps 02:38400bps 03:57602bps INIT (Setting only) | 00:9600bps 01:19200bps 02:38400bps 03:57603bps INIT (Setting only)
| Getting lamp operation time | LAMP? | N/A | OK | OK | OK | OK | OK | OK | OK
| Getting serial number | SNO? | N/A | OK | N/A | N/A | N/A | N/A | N/A | N/A
Sound
Unique function
Environment setting
Network setting
Information
Note on Y25: 以下、ホーム機適用。 S端子は、S2またはS1と呼ばれる規格では、 アスペクト情報が乗っている。 ビジネス機は仕様を確認する。

## Z8450WU
Back to Product List
Command list | [8 empty] | Key command | [5 empty] | Source code
OK:Available / N/A: Return "ERR") | [8 empty] | OK:Available / N/A: Return "ERR") | [6 empty] | OK:Available / N/A: Return "ERR")
Function Category | Command Function | Command Name | Operation while using "Password" function | Network | Z8050W | Z8000WU | Z9850W/Z9805W/Z8355W/ Z8350W/B1585W/Z10005 Z10000/Z9900/Z9810 Z9800/Z8250/Z8150/B1500 | Z9750WU/Z8455WU/ Z8450WU/B1575WU | Main key | Code | Z8050W | Z8000WU | Z9850W/Z9805W/Z8355W/ Z8350W/B1585W/Z10005 Z10000/Z9900/Z9810 Z9800/Z8250/Z8150/B1500 | Z9750WU/Z8455WU/ Z8450WU/B1575WU | Source | Code | Z8050W | Z8000WU | Z9850W/Z9805W/Z8355W/ Z8350W/B1585W/Z10005 Z10000/Z9900/Z9810 Z9800/Z8250/Z8150/B1500 | Z9750WU/Z8455WU/ Z8450WU/B1575WU
Power Control | Power On | PWR ON | OK | OK | OK | OK | OK | OK | Power | 01 | OK | OK | OK | OK | INPUT1 (10 is the "INPUT1" button of remote controller) | 10 | OK | OK | OK | OK
| Power Off | PWR OFF | OK | OK | OK | OK | OK | OK | Menu | 03 | OK | OK | OK | OK |  | 11 | OK (RGB(Analog)) | OK (RGB(Analog)) | RGB (Analog) | RGB (Analog)
| Confirmation power status | PWR? | OK | OK | OK | OK | OK | OK | ESC | 05 | OK | OK | OK | OK |  | 12 | N/A | N/A | N/A | N/A
|  | (Response code returned ) |  |  | 00: Standby Mode (Network OFF) 01: Lamp ON 02: Warmup 03: Cool down 04: Standby Mode (Network ON) 05: Abnormality standby | 00: Standby Mode (Network OFF) 01: Lamp ON 02: Warmup 03: Cool down 04: Standby Mode (Network ON) 05: Abnormality standby | 00: Standby Mode (Network OFF) 01: Lamp ON 02: Warmup 03: Cool down 04: Standby Mode (Network ON) 05: Abnormality standby | 00: Standby Mode (Network OFF) 01: Lamp ON 02: Warmup 03: Cool down 04: Standby Mode (Network ON) 05: Abnormality standby | Enter | 16 | OK | OK | OK | OK |  | 13 | N/A | N/A | N/A | N/A
Main Unit Operation | Key operation | KEY xx *Refer the "Key code" | N/A | OK | OK | OK | OK | OK | Up | 35 | OK | OK | OK | OK |  | 14 | OK (Component) | OK (Component) | Component | Component
Projection screen adjustment | Setting vertical keystone correction value | VKEYSTONE xxx | N/A | OK | OK | OK | OK | OK | Down | 36 | OK | OK | OK | OK |  | 15 | N/A | N/A | N/A | N/A
|  | VKEYSTONE? | N/A | OK | OK | OK | OK | OK | Left | 37 | OK | OK | OK | OK |  | 16-1E | N/A | N/A | N/A | N/A
|  | Parameter/Return code |  |  | 0-255 INIT/INC/DEC (Setting only) | 0-255 INIT/INC/DEC (Setting only) | 0-255 INIT/INC/DEC (Setting only) | 0-255 INIT/INC/DEC (Setting only) | Right | 38 | OK | OK | OK | OK |  | 1F | OK (Auto) | OK (Auto) | Auto | Auto
| Setting horizontal keystone correction value | HKEYSTONE xxx | N/A | OK | OK | OK | OK | OK | SourceSearch | 48 | OK | OK | OK | OK | INPUT3 (DVI/HDMI) (30 is the "INPUT3" button of remote controller) | 30 | OK (DVI-D) | OK (DVI-D) | OK (HDMI) | OK (HDMI)
|  | HKEYSTONE? | N/A | OK | OK | OK | OK | OK | A/V Mute | 15 | OK | OK (V1.04以降) | OK (Shutter) | OK (Shutter) |  | 31 | (Digital-RGB) | (Digital-RGB) | (Digital-RGB) | (Digital-RGB)
|  | Parameter/Return code |  |  | 0-255 INIT/INC/DEC (Setting only) | 0-255 INIT/INC/DEC (Setting only) | 0-255 INIT/INC/DEC (Setting only) | 0-255 INIT/INC/DEC (Setting only) | Lens | 0E | OK | OK | OK | OK |  | 32 | N/A | N/A | N/A | N/A
| Setting Quick Corner | QC x1 x2 x3 x4 x5 x6 x7 x8 | N/A | OK | OK | OK | OK | OK | [7 empty] | 33 | (RGB-Video) | (RGB-Video) | (RGB-Video) | (RGB-Video)
|  | Parameter |  |  | x1-x8:0-9999 This command can be set in the following turns. Left-top (x, y) => Right-top (x, y) => Right-bottom (x, y) => Left-bottom (x, y) | x1-x8:0-9999 This command can be set in the following turns. | x1-x8:0-9999 This command can be set in the following turns. Left-top (x, y) => Right-top (x, y) => Right-bottom (x, y) => Left-bottom (x, y) | x1-x8:0-9999 This command can be set in the following turns. Left-top (x, y) => Right-top (x, y) => Right-bottom (x, y) => Left-bottom (x, y) | [7 empty] | 34 | N/A | N/A | (YCbCr) | (YCbCr)
|  | QC? | N/A | OK | OK | OK | OK | OK | IR | Code | Z8050W | Z8000WU | Z9850W/Z9805W/Z8355W/ Z8350W/B1585W/Z10005 Z10000/Z9900/Z9810 Z9800/Z8250/Z8150/B1500 | Z9750WU/Z8455WU/ Z8450WU/B1575WU |  | 35 | N/A | N/A | (YPbPr) | (YPbPr)
|  | Return code |  |  | 0-9999 The coordinates of 4 points are returned by 4lines. | 0-9999 The coordinates of 4 points are returned by 4lines. | 0-9999 The coordinates of 4 points are returned by 10lines. | 0-9999 The coordinates of 4 points are returned by 10lines. | Power | 3B | OK | OK | OK | OK |  | 36-3E | N/A | N/A | N/A | N/A
| Setting Quick Corner (Vector) | QCV x1 x2 x3 x4 x5 x6 x7 x8 | N/A | OK | OK | OK | OK | OK | Power ON | A1 | N/A | N/A | OK | OK |  | 3F | N/A | N/A | N/A | N/A
|  | Parameter |  |  | x1-x8:0-99 This command can be set in the following turns. Left-top (x, y) => Right-top (x, y) => Right-bottom (x, y) => Left-bottom (x, y) | x1-x8:0-99 This command can be set in the following turns. Left-top (x, y) => Right-top (x, y) => Right-bottom (x, y) => Left-bottom (x, y) | x1-x8:0-99 This command can be set in the following turns. Left-top (x, y) => Right-top (x, y) => Right-bottom (x, y) => Left-bottom (x, y) | x1-x8:0-99 This command can be set in the following turns. Left-top (x, y) => Right-top (x, y) => Right-bottom (x, y) => Left-bottom (x, y) | Power OFF | 6C | OK | OK | OK | OK | VIDEO | 40 | OK | OK | OK | OK
| Setting Quick Corner (Coordinates movement) | QCMV control direction movement | N/A | OK | N/A | N/A | OK | OK | Menu | 3C | OK | OK | OK | OK | VIDEO(RCA) | 41 | N/A | N/A | N/A | N/A
|  | Parameter |  |  | N/A | N/A | control： 01：Left up control 02：Right up control 03：Right down control 04：Left down control INIT (Setting only) direction： 01：Up direction 02：Down direction 03：Left direction 04：Right direction movement： INC (Setting only) | control： 01：Left up control 02：Right up control 03：Right down control 04：Left down control INIT (Setting only) direction： 01：Up direction 02：Down direction 03：Left direction 04：Right direction movement： INC (Setting only) | Help | 30 | OK | OK | OK | OK | VIDEO(S) | 42 | OK (S-Video) | OK (S-Video) | OK(S-Video) | OK(S-Video)
| Setting H-Keystone adjuster | SLIDEKEYSTONE xxx | N/A | OK | N/A | N/A | N/A | N/A | ESC | 3D | OK | OK | OK | OK | VIDEO(BNC) | 45 | OK (BNC) | OK (BNC) | OK(1BNC) | OK(1BNC)
|  | SLIDEKEYSTONE? | N/A | OK | N/A | N/A | N/A | N/A | Enter | 49 | OK | OK | OK | OK | EasyMP | 50 | N/A | N/A | N/A | N/A
|  | Parameter/Return code |  |  | N/A | N/A | N/A | N/A | Pointer: Up | 58 | OK | OK | OK | OK |  | 51 | N/A | N/A | N/A | N/A
|  | CORRECTMET? | N/A | OK | N/A | N/A | OK | OK | Pointer: Down | 59 | OK | OK | OK | OK |  | 52 | N/A | N/A | N/A | N/A
|  | Return code |  |  | N/A | N/A | 01：H/V Keystone adjuster 02：Quick Corner adjuster 03：Point Correction adjuster 04：Arc Correction adjuster | 01：H/V Keystone adjuster 02：Quick Corner adjuster 03：Point Correction adjuster 04：Arc Correction adjuster | Pointer: Left | 5A | OK | OK | OK | OK |  | 53 | OK (LAN) | N/A | OK (LAN) | OK (LAN)
| Setting Aspect ratio | ASPECT xx | N/A | OK | OK | OK | OK | OK | Pointer: Right | 5B | OK | OK | OK | OK |  | 54 | N/A | N/A | N/A | N/A
|  | ASPECT? | N/A | OK | OK | OK | OK | OK | Pointer: Right-up | 5C | OK | OK | OK | OK |  | 55-5F | N/A | N/A | N/A | N/A
|  | Parameter/Return code |  |  | 00:Normal 20:16:9 30:Auto 40:Full 50:Zoom 60:Native INIT (Setting only) | 00:Normal 20:16:9 30:Auto 40:Full 50:Zoom 60:Native INIT (Setting only) | XGA Model 00:Normal 10:4:3 20:16:9 21:16:9(Up) 22:16:9(Low) 30:Auto 60:Real INIT (Setting only) | WUXGA model 00:Normal 20:16:9 21:16:9(Up) 22:16:9(Low) 30:Auto 40:Full 50:Zoom 60:Real INIT (Setting only) | Pointer: Left-up | 5D | OK | OK | OK | OK | Video advanced (SDI) | 60 | N/A | N/A | N/A | OK
[5 empty] | <Auto> x1:Mode x2:The parameter of "Auto" command (Fixed to 30) | <Auto> x1:Mode x2:The parameter of "Auto" command (Fixed to 30) | WXGA model 00:Normal 20:16:9 21:16:9(Up) 22:16:9(Low) 30:Auto 40:Full 50:Zoom 60:Real INIT (Setting only) | <Auto> x1:Mode x2:The parameter of "Auto" command (Fixed to 30) | Pointer: Right-down | 5E | OK | OK | OK | OK |  | 61-63 | N/A | N/A | N/A | N/A
[7 empty] | <Auto> x1:Mode x2:The parameter of "Auto" command (Fixed to 30) |  | Pointer: Left-down | 5F | OK | OK | OK | OK |  | 64 | N/A | N/A | N/A | (YCbCr)
| Changing Luminance | LUMINANCE xx | N/A | OK | OK | OK | OK (Z10000/Z8350W only) | OK | Page Up | 68 | N/A | N/A | OK | OK |  | 65 | N/A | N/A | N/A | (YPbPr)
|  | LUMINANCE? | N/A | OK | OK | OK | OK (Z10000/Z8350W only) | OK | Page Down | 69 | N/A | N/A | OK | OK |  | 66-6E | N/A | N/A | N/A | N/A
|  | Parameter/Return code |  |  | 00:Normal 01:Eco INIT (Setting only) | 00:Normal 01:Eco INIT (Setting only) | 00:OFF(Normal) 01:Mode 1(Eco) A0:Mode 2(Auto) INIT (Setting only) | 00:OFF(Normal) 01:Mode 1(Eco) A0:Mode 2(Auto) INIT (Setting only) | Auto | 4A | OK | OK | OK | OK |  | 6F | N/A | N/A | N/A | N/A
| Luminance Level setting | LUMLEVEL level | N/A | OK | N/A | N/A | OK (Z10000/Z8350W only) | OK | Comp1(Computer) | 43 | OK | OK | OK | OK | DVI/HDMI advanced | A0 | OK (HDMI) | OK (HDMI) | OK(HDMI2) | OK(HDMI2)
|  | LUMLEVEL? | N/A | OK | N/A | N/A | OK (Z10000/Z8350W only) | OK | SourceSearch | 67 | OK | OK | OK | OK |  | A1 | (Digital-RGB) | (Digital-RGB) | OK(Digital-RGB) | OK(Digital-RGB)
|  | Parameter/Return code |  |  | N/A | N/A | 01：Level1 02：Level2 03：Level3 04：Level4 05：Level5 INIT (Setting only) | 01：Level1 02：Level2 03：Level3 04：Level4 05：Level5 INIT (Setting only) | S-Video | 45 | OK | OK | N/A | N/A |  | A2 | N/A | N/A | N/A | N/A
| Setting Tele/Wide value | ZOOM xxx | N/A | OK | OK | OK | OK | OK | Video | 46 | OK | OK | OK | OK |  | A3 | (RGB-Video) | (RGB-Video) | OK(RGB-Video) | OK(RGB-Video)
|  | ZOOM? | N/A | OK | OK | OK | OK | OK | BNC | 40 | OK | OK | OK | OK |  | A4 | (YCbCr) | (YCbCr) | OK(YCbCr) | OK(YCbCr)
|  | Parameter/Return code |  |  | Electrical zoom Setting value: MIN/MAX/INC/DEC/OFF Return code: VOID | Electrical zoom Setting value: MIN/MAX/INC/DEC/OFF Return code: VOID | Electrical zoom Setting value: MIN/MAX/INC/DEC/OFF Return code: VOID | Electrical zoom Setting value: MIN/MAX/INC/DEC/OFF Return code: VOID | DVI/HDMI | 1D | OK | OK | N/A | N/A |  | A5 | (YPbPr) | (YPbPr) | OK(YPbPr) | OK(YPbPr)
| Setting focus value | FOCUS xxx | N/A | OK | OK | OK | OK | OK | Freeze | 47 | OK | OK | OK | OK |  | A6-AE | N/A | N/A | N/A | N/A
|  | FOCUS? | N/A | OK | OK | OK | OK | OK | E-Zoom + | 28 | OK | OK | OK | OK |  | AF | N/A | N/A | N/A | N/A
|  | Parameter/Return code |  |  | Electrical Focus Setting value: MIN/MAX/INC/DEC/OFF Return code: VOID | Electrical Focus Setting value: MIN/MAX/INC/DEC/OFF Return code: VOID | Electrical Focus Setting value: MIN/MAX/INC/DEC/OFF Return code: VOID | Electrical Focus Setting value: MIN/MAX/INC/DEC/OFF Return code: VOID | E-Zoom - | 29 | OK | OK | OK | OK | INPUT4 (B0 is the "INPUT4" button of remote controller) | B0 | OK (5BNC) | OK (5BNC) | OK(5BNC) | OK(5BNC)
| Setting vertical lens shift value | LENS xxx | N/A | OK | OK | OK | OK | OK | A/V Mute | 3E | OK | OK (V1.04以降) | OK (Shutter) | OK (Shutter) |  | B1 | OK (RGB(Analog)) | OK (RGB(Analog)) | OK(RGB(Analog)) | OK(RGB(Analog))
|  | LENS? | N/A | OK | OK | OK | OK | OK | Color Mode | 3F | OK | OK | OK | OK |  | B2 | N/A | N/A | N/A | N/A
|  | Parameter/Return code |  |  | Electrical lens shift Setting value: INIT/MIN/MAX/INC/DEC/OFF Return code: VOID | Electrical lens shift Setting value: INIT/MIN/MAX/INC/DEC/OFF Return code: VOID | Electrical Lens Shift Setting value: MIN/MAX/INC/DEC/OFF Return code: VOID | Electrical Lens Shift Setting value: MIN/MAX/INC/DEC/OFF Return code: VOID | Aspect | 20 | OK | OK | OK | OK |  | B3 | N/A | N/A | N/A | N/A
| Setting horizontal lens shift value | HLENS xxx | N/A | OK | OK | OK | OK | OK | Reserved | 4C | N/A | N/A | OK | OK |  | B4 | OK (Component) | OK (Component) | OK(Component) | OK(Component)
|  | HLENS? | N/A | OK | OK | OK | OK | OK | Focus | 2B | OK | OK | OK | OK |  | B5 | N/A | N/A | N/A | N/A
|  | Parameter/Return code |  |  | Electrical lens shift Setting value: INIT/MIN/MAX/INC/DEC/OFF Return code: VOID | Electrical lens shift Setting value: INIT/MIN/MAX/INC/DEC/OFF Return code: VOID | Electrical Lens Shift Setting value: MIN/MAX/INC/DEC/OFF Return code: VOID | Electrical Lens Shift Setting value: MIN/MAX/INC/DEC/OFF Return code: VOID | LensShift + | 2C | N/A | N/A | OK | OK |  | B6-BE | N/A | N/A | N/A | N/A
| Setting Overscan ratio | OVSCAN xx | N/A | OK | OK | OK | OK | OK | LensShift | 2D | OK | OK | OK | OK |  | BF | OK (Auto) | OK (Auto) | OK(Auto) | OK(Auto)
|  | OVSCAN? | N/A | OK | OK | OK | OK | OK | Zoom + | 2E | N/A | N/A | OK | OK | Change cyclic | F0 (For all source) | OK | OK | OK | OK
|  | Parameter/Return code |  |  | 00:Off 02:4% 04:8% A0:Auto INIT (Setting only) | 00:Off 02:4% 04:8% A0:Auto INIT (Setting only) | 00：OFF 02：4％ 04：8％ A0：Auto INIT (Setting only) | 00：OFF 02：4％ 04：8％ A0：Auto INIT (Setting only) | Zoom | 2F | OK | OK | OK | OK |  | F1 (PC) | OK (PC,BNC,DVI-D,LAN) | OK (PC,BNC,DVI-D) | OK (PC,BNC,LAN) | OK (PC,BNC)
Changing Source/Input resolution setting | Selecting/Confirming input source | SOURCE xx * About the parameter, please refer the "Source code". | N/A | OK | OK | OK | OK | OK | Pointer | 50 | OK | OK | OK | OK |  | F2 (Video) | OK (S-Video, Video, HDMI) | OK (S-Video, Video, HDMI) | OK (S-Video,Video,HDMI1/2) | OK (S-Video,Video,HDMI1/2,SDI)
|  | SOURCE? * About the return code, please refer the "Source code". | N/A | OK | OK | OK | OK | OK | Preview | 1F | N/A | N/A | OK | OK |  | F3 | N/A | N/A | N/A | N/A
| Setting/Confirming resolution | RESOL x1 | N/A | OK | OK | OK | OK | OK | User Button | 84 | OK | OK | OK | OK |  | F4 | N/A | N/A | N/A | N/A
|  | RESOL? | N/A | OK | OK | OK | OK | OK | USB Display | 85 | N/A | N/A | OK | OK |  | F5-FF | N/A | N/A | N/A | N/A
|  | Parameter/Return code |  |  | 00 :Auto 01-02,08-28:Manual A0,A1 :Custom1,2 F0 :Wide F1 :Normal INIT (Setting only) | 00 :Auto 01-02,08-28:Manual A0,A1 :Custom1,2 F0 :Wide F1 :Normal INIT (Setting only) | 00 ：Auto 01-02,08-2D：Manual A0 ：Custam1 A1 ：Custam2 F0 ：Wide F1 ：Normal INIT (Setting only) | 00 ：Auto 01-02,08-2D：Manual A0 ：Custam1 A1 ：Custam2 F0 ：Wide F1 ：Normal INIT (Setting only) | Default | 88 | N/A | N/A | OK | OK
Image setting | Setting/Confirming brightness value | BRIGHT xxx | N/A | OK | OK | OK | OK | OK | LAN | 8A | OK | OK | OK | OK
|  | BRIGHT? | N/A | OK | OK | OK | OK | OK | ID | 8F | N/A | N/A | OK | OK
|  | Parameter/Return code |  |  | 0-255 INIT/INC/DEC (Setting only) | 0-255 INIT/INC/DEC (Setting only) | 0-255 INIT/INC/DEC (Setting only) | 0-255 INIT/INC/DEC (Setting only) | ID+HELP | 8F | OK | OK | N/A | N/A
| Setting/Confirming contrast value | CONTRAST xxx | N/A | OK | OK | OK | OK | OK | Split | A0 | N/A | N/A | OK | OK
|  | CONTRAST? | N/A | OK | OK | OK | OK | OK | SDI | A3 | N/A | N/A | N/A | OK
|  | Parameter/Return code |  |  | 0-255 INIT/INC/DEC (Setting only) | 0-255 INIT/INC/DEC (Setting only) | 0-255 INIT/INC/DEC (Setting only) | 0-255 INIT/INC/DEC (Setting only)
| Setting/Confirming density value | DENSITY xxx | N/A | OK | OK | OK | OK | OK
|  | DENSITY? | N/A | OK | OK | OK | OK | OK
|  | Parameter/Return code |  |  | 0-255 INIT/INC/DEC (Setting only) | 0-255 INIT/INC/DEC (Setting only) | 0-255 INIT/INC/DEC (Setting only) | 0-255 INIT/INC/DEC (Setting only)
| Setting/Confirming tint value | TINT xxx | N/A | OK | OK | OK | OK | OK
|  | TINT? | N/A | OK | OK | OK | OK | OK
|  | Parameter/Return code |  |  | 0-255 INIT/INC/DEC (Setting only) | 0-255 INIT/INC/DEC (Setting only) | 0-255 INIT/INC/DEC (Setting only) | 0-255 INIT/INC/DEC (Setting only)
| Setting/Confirming sharpness value | SHARP x1 x2 | N/A | OK | OK | OK | OK | OK
|  | Parameter |  |  | x1:0-255 INC/DEC/INIT | x1:0-255 INC/DEC/INIT | x1:Correction value 0-255 INC/DEC/INIT x2:Specific area specification 00:Standard 01:Gain for emphasizing of high-pass 02:Gain for emphasizing of low-pass 04:Emphasize the H-Sharpness 05:Emphasize the V-Sharpness | x1:Correction value 0-255 INC/DEC/INIT x2:Specific area specification 00:Standard 01:Gain for emphasizing of high-pass 02:Gain for emphasizing of low-pass 04:Emphasize the H-Sharpness 05:Emphasize the V-Sharpness
|  | SHARP? x1 | N/A | OK | OK | OK | OK | OK
|  | Parameter |  |  | N/A | N/A | Please refer the x2 parameter of "SHARP" command. | Please refer the x2 parameter of "SHARP" command.
|  | Return code |  |  | 0-255 | 0-255 | 0-255 | 0-255
| Setting/Confirming Red/Blue/Green color value | RED xxx | N/A | OK | OK | OK | N/A | N/A
|  | RED? | N/A | OK | OK | OK | N/A | N/A
|  | Parameter/Return code |  |  | 0-255 INIT/INC/DEC (Setting only) | 0-255 INIT/INC/DEC (Setting only) | N/A | N/A
|  | GREEN xxx | N/A | OK | OK | OK | N/A | N/A
|  | GREEN? | N/A | OK | OK | OK | N/A | N/A
|  | Parameter/Return code |  |  | 0-255 INIT/INC/DEC (Setting only) | 0-255 INIT/INC/DEC (Setting only) | N/A | N/A
|  | BLUE xxx | N/A | OK | OK | OK | N/A | N/A
|  | BLUE? | N/A | OK | OK | OK | N/A | N/A
|  | Parameter/Return code |  |  | 0-255 INIT/INC/DEC (Setting only) | 0-255 INIT/INC/DEC (Setting only) | N/A | N/A
| Setting/Confirming color temperature value | CTEMP xxx | N/A | OK | OK | OK | OK | OK
|  | CTEMP? | N/A | OK | OK | OK | OK | OK
|  | Parameter/Return code |  |  | Absolute color temperature 0-255 INIT/INC/DEC (Setting only) | Absolute color temperature 0-255 INIT/INC/DEC (Setting only) | Absolute color temperature 0-255 INIT/INC/DEC (Setting only) | Absolute color temperature 0-255 INIT/INC/DEC (Setting only)
| Setting/Confirming color mode | CMODE xx | N/A | OK | OK | OK | OK | OK
|  | CMODE? | N/A | OK | OK | OK | OK | OK
|  | Parameter/Return code |  |  | 01:sRGB 04:Presentation 05:Theatre 06:Dynamic 08:Sports 10:Customized 14:Photo INIT (Setting only) | 01:sRGB 04:Presentation 05:Theatre 06:Dynamic 08:Sports 10:Customized 14:Photo INIT (Setting only) | 01:sRGB 04:Presentation 05:Theatre 06:Dynamic 08:Sports 0F:DICOM SIM 14:Photo 1A:Multi Projection INIT (Setting only) | 01:sRGB 04:Presentation 05:Theatre 06:Dynamic 08:Sports 0F:DICOM SIM 14:Photo 1A:Multi Projection INIT (Setting only)
| Setting/Confirming horizontal position | HPOS xxx | N/A | OK | OK | OK | OK | OK
|  | HPOS? | N/A | OK | OK | OK | OK | OK
|  | Parameter/Return code |  |  | 0-255 INIT/INC/DEC (Setting only) | 0-255 INIT/INC/DEC (Setting only) | 0-255 INIT/INC/DEC (Setting only) | 0-255 INIT/INC/DEC (Setting only)
| Setting/Confirming vertical position | VPOS xxx | N/A | OK | OK | OK | OK | OK
|  | VPOS? | N/A | OK | OK | OK | OK | OK
|  | Parameter/Return code |  |  | 0-255 INIT/INC/DEC (Setting only) | 0-255 INIT/INC/DEC (Setting only) | 0-255 INIT/INC/DEC (Setting only) | 0-255 INIT/INC/DEC (Setting only)
| Setting/Confirming tracking | TRACKIOK xxx | N/A | OK | OK | OK | OK | OK
|  | TRACKIOK? | N/A | OK | OK | OK | OK | OK
|  | Parameter/Return code |  |  | 0-255 INIT/INC/DEC (Setting only) | 0-255 INIT/INC/DEC (Setting only) | 0-255 INIT/INC/DEC (Setting only) | 0-255 INIT/INC/DEC (Setting only)
| Setting/Confirming sync value | SYNC xxx | N/A | OK | OK | OK | OK | OK
|  | SYNC? | N/A | OK | OK | OK | OK | OK
|  | Parameter/Return code |  |  | 0-255 INIT/INC/DEC (Setting only) | 0-255 INIT/INC/DEC (Setting only) | 0-255 INIT/INC/DEC (Setting only) | 0-255 INIT/INC/DEC (Setting only)
| Setting/Confirming noise reduction adjustment | NRS xx | N/A | OK | OK | OK | OK | OK
|  | NRS? | N/A | OK | OK | OK | OK | OK
|  | Parameter/Return code |  |  | 01:Off 02:NR1 03:NR2 INIT (Setting only) | 01:Off 02:NR1 03:NR2 INIT (Setting only) | 01：Off 02：NR1 03：NR2 INIT (Setting only) | 01：Off 02：NR1 03：NR2 INIT (Setting only)
| Setting/Confirming offset value (Red/Blue/Green) | OFFSETR xxx | N/A | OK | N/A | N/A | OK | OK
|  | OFFSETR? | N/A | OK | N/A | N/A | OK | OK
|  | Parameter/Return code |  |  | N/A | N/A | 0-255 INIT/INC/DEC (Setting only) | 0-255 INIT/INC/DEC (Setting only)
|  | OFFSETG xxx | N/A | OK | N/A | N/A | OK | OK
|  | OFFSETG? | N/A | OK | N/A | N/A | OK | OK
|  | Parameter/Return code |  |  | N/A | N/A | 0-255 INIT/INC/DEC (Setting only) | 0-255 INIT/INC/DEC (Setting only)
|  | OFFSETB xxx | N/A | OK | N/A | N/A | OK | OK
|  | OFFSETB? | N/A | OK | N/A | N/A | OK | OK
|  | Parameter/Return code |  |  | N/A | N/A | 0-255 INIT/INC/DEC (Setting only) | 0-255 INIT/INC/DEC (Setting only)
| Setting/Confirming gain value (Red/Blue/Green) | GAINR xxx | N/A | OK | N/A | N/A | OK | OK
|  | GAINR? | N/A | OK | N/A | N/A | OK | OK
|  | Parameter/Return code |  |  | N/A | N/A | 0-255 INIT/INC/DEC (Setting only) | 0-255 INIT/INC/DEC (Setting only)
|  | GAIOK xxx | N/A | OK | N/A | N/A | OK | OK
|  | GAIOK? | N/A | OK | N/A | N/A | OK | OK
|  | Parameter/Return code |  |  | N/A | N/A | 0-255 INIT/INC/DEC (Setting only) | 0-255 INIT/INC/DEC (Setting only)
|  | GAINB xxx | N/A | OK | N/A | N/A | OK | OK
|  | GAINB? | N/A | OK | N/A | N/A | OK | OK
|  | Parameter/Return code |  |  | N/A | N/A | 0-255 INIT/INC/DEC (Setting only) | 0-255 INIT/INC/DEC (Setting only)
| Setting/Confirming gamma value | GAMMA xx | N/A | OK | N/A | N/A | OK | OK
|  | GAMMA? | N/A | OK | N/A | N/A | OK | OK
|  | Parameter/Return code |  |  | N/A | N/A | 20: -2 21: -1 22: 0 23: 1 24: 2 F0：Custam INIT (Setting only) | 20: -2 21: -1 22: 0 23: 1 24: 2 F0：Custam INIT (Setting only)
| Setting/Confirming gamma step value | GAMMALV x1 x2 | N/A | OK | N/A | N/A | OK | OK
|  | Parameter |  |  | N/A | N/A | x1:Tone 00-08:Tone1-Tone9 x2:Correction value 0-255 INC/DEC | x1:Tone 00-08:Tone1-Tone9 x2:Correction value 0-255 INC/DEC
|  | GAMMALV? xx | N/A | OK | N/A | N/A | OK | OK
|  | Parameter |  |  | N/A | N/A | Please refer the x1 parameter of "GAMMALV" command. | Please refer the x1 parameter of "GAMMALV" command.
|  | Return code |  |  | N/A | N/A | 0-255 | 0-255
| Setting/Confirming multi screen setting value | MULSCR x1 x2 x3 | N/A | OK | OK | OK | OK | OK
|  | Parameter |  |  | x1:Kind of setting 01:Display pattern 02:Brightness correction 03:Color correction (G-R) 04:Color correction (B-Y) | x1:Kind of setting 01:Display pattern 02:Brightness correction 03:Color correction (G-R) 04:Color correction (B-Y) | x1:Kind of setting 01:Display pattern 02:Brightness correction 03:Color correction (G-R) 04:Color correction (B-Y) | x1:Kind of setting 01:Display pattern 02:Brightness correction 03:Color correction (G-R) 04:Color correction (B-Y)
[5 empty] | x2:Level setting 00:Off(x1=01only) 01:level1 02:level2 03:level3 04:level4 05:level5 | x2:Level setting 00:Off(x1=01only) 01:level1 02:level2 03:level3 04:level4 05:level5 | x2:Level setting 00:Off(x1=01only) 01:level1 02:level2 03:level3 04:level4 05:level5 | x2:Level setting 00:Off(x1=01only) 01:level1 02:level2 03:level3 04:level4 05:level5
[5 empty] | x3:Correction value(x1=except 01) 0-255 INIT/INC/DEC | x3:Correction value(x1=except 01) 0-255 INIT/INC/DEC | x3:Correction value(x1=except 01) 0-255 INIT/INC/DEC | x3:Correction value(x1=except 01) 0-255 INIT/INC/DEC
|  | MULSCR? xx | N/A | OK | OK | OK | OK | OK
|  | Parameter |  |  | Please refer the x1 parameter of "MULSCR" command. | Please refer the x1 parameter of "MULSCR" command. | Please refer the x1 parameter of "MULSCR" command. | Please refer the x1 parameter of "MULSCR" command.
|  | Return code |  |  | Level value:00-04 Correction value :000-255 | Level value:00-04 Correction value :000-255 | Level value:00-04 Correction value :000-255 | Level value:00-04 Correction value :000-255
| Setting/Confirming multi screen operation | MULTI x1 | N/A | OK | OK | OK | N/A | N/A
|  | MULTI? | N/A | OK | OK | OK | N/A | N/A
|  | Parameter/Return code |  |  | 00:Off 01:On INIT (Setting only) | 00:Off 01:On INIT (Setting only) | N/A | N/A
| Call of memory | POPMEM x1 x2 | N/A | OK | N/A | N/A | OK | OK
|  | Parameter |  |  | N/A | N/A | x1 The kind of memory 02:Advanced x2 The number of memory 01:Memory 1(No.1) : 0A:Memory 10(No.10) | x1 The kind of memory 02:Advanced x2 The number of memory 01:Memory 1(No.1) : 0A:Memory 10(No.10)
| Registration of memory | PUSHMEM x1 x2 | N/A | OK | N/A | N/A | OK | OK
|  | Parameter |  |  | N/A | N/A | x1 The kind of memory 02:Advanced x2 The number of memory 01:Memory 1(No.1) : 0A:Memory 10(No.10) | x1 The kind of memory 02:Advanced x2 The number of memory 01:Memory 1(No.1) : 0A:Memory 10(No.10)
| Deletion of memory | ERASEMEM x1 x2 | N/A | OK | N/A | N/A | OK | OK
|  | Parameter |  |  | N/A | N/A | x1 The kind of memory 00:ALL 02:Advanced x2 The number of memory 01:Memory 1(No.1) : 0A:Memory 10(No.10) | x1 The kind of memory 00:ALL 02:Advanced x2 The number of memory 01:Memory 1(No.1) : 0A:Memory 10(No.10)
| Confirming of the color | CSEL? | N/A | OK | N/A | N/A | OK | OK
|  | Return code |  |  | N/A | N/A | 07:RGB/RGBCMY | 07:RGB/RGBCMY
| Setting/Confirming Super resolution setting | SUPERRES x1 | N/A | OK | N/A | N/A | OK | OK
|  | SUPERRES? | N/A | OK | N/A | N/A | OK | OK
|  | Parameter/Return code |  |  | N/A | N/A | 00：Setting 0 01：Setting 1 02：Setting 2 03：Setting 3 INIT (Setting only) | 00：Setting 0 01：Setting 1 02：Setting 2 03：Setting 3 INIT (Setting only)
| Setting/Confirming frame interpolation setting | MCFI xx | N/A | OK | N/A | N/A | N/A | OK
|  | MCFI? | N/A | OK | N/A | N/A | N/A | OK
|  | Parameter/Return code |  |  | N/A | N/A | N/A | 00:OFF 01:Low 02:Normal 03:High INIT (Setting only)
Image control | Image Processing set | IMGPROC mode | N/A | OK | N/A | N/A | OK | OK
|  | IMGPROC? | N/A | OK | N/A | N/A | OK | OK
|  | Parameter/Return code |  |  | N/A | N/A | 01: Fine 02: Fast INIT (Setting only) | 01: Fine 02: Fast INIT (Setting only)
Sound | Setting/Confirming volume | VOL xxx | N/A | OK | N/A | N/A | N/A | N/A
|  | VOL? | N/A | OK | N/A | N/A | N/A | N/A
|  | Parameter/Return code |  |  | N/A | N/A | N/A | N/A
| Setting/Confirming Mic input volume | MICLEVEL xxx | N/A | OK | N/A | N/A | N/A | N/A
|  | MICLEVEL? | N/A | OK | N/A | N/A | N/A | N/A
|  | Parameter/Return code |  |  | N/A | N/A | N/A | N/A
| Setting/Confirming standby mode Mic status | WAITMIC xxx | N/A | OK |  | N/A | N/A | N/A
|  | WAITMIC? | N/A | OK |  | N/A | N/A | N/A
|  | Parameter/Return code |  |  |  | N/A | N/A | N/A
Unique function | Setting/Confirming A/V mute | MUTE xxx | N/A | OK | OK | OK | OK | OK
|  | MUTE? | N/A | OK | OK | OK | OK | OK
|  | Parameter/Return code |  |  | ON :Electric shutter closes OFF: Electric shutter open INIT (Setting only) | ON :Electric shutter closes OFF: Electric shutter open INIT (Setting only) | ON :Electric shutter closes OFF: Electric shutter open INIT (Setting only) | ON :Electric shutter closes OFF: Electric shutter open INIT (Setting only)
| Setting/Confirming freeze function | FREEZE xxx | N/A | OK | OK | OK | OK | OK
|  | FREEZE? | N/A | OK | OK | OK | OK | OK
|  | Parameter/Return code |  |  | ON :Execute freeze OFF: Cancel "Freeze" INIT (Setting only) | ON :Execute freeze OFF: Cancel "Freeze" INIT (Setting only) | ON :Execute freeze OFF: Cancel "Freeze" INIT (Setting only) | ON :Execute freeze OFF: Cancel "Freeze" INIT (Setting only)
| Setting closed caption (only American model) | CCAP xxx | N/A | OK | OK (EAI only) | OK (EAI only) | OK (EAI only) | OK (EAI only)
|  | CCAP? | N/A | OK | OK (EAI only) | OK (EAI only) | OK (EAI only) | OK (EAI only)
|  | Parameter/Return code |  |  | 00:OFF 11:CC1 12:CC2 INIT (Setting only) | 00:OFF 11:CC1 12:CC2 INIT (Setting only) | 00:OFF 11:CC1 12:CC2 INIT (Setting only) | 00:OFF 11:CC1 12:CC2 INIT (Setting only)
| Setting/Confirming scale function | SCALE set param SCALE set mode SCALE set coord-x coord-y SCALE set range SCALE set dir move | N/A | OK | N/A | N/A | OK | OK
|  | Parameter |  |  | N/A | N/A | set: setting of each item 00: Scale function ON/OFF 01: Scale mode setting 03: Scale range (Vertical) setting 04: Scale range (Horizontal) setting 05: Scroll setting INIT (Setting only) | set: setting of each item 00: Scale function ON/OFF 01: Scale mode setting 03: Scale range (Vertical) setting 04: Scale range (Horizontal) setting 05: Scroll setting INIT (Setting only)
[7 empty] | Scale function ON/OFF (set=00) param: Scale setting 00: Scale function OFF 01: Scale function ON Scale mode setting (set=01) mode: Scale mode 40: Full 50: Zoom | Scale function ON/OFF (set=00) param: Scale setting 00: Scale function OFF 01: Scale function ON Scale mode setting (set=01) mode: Scale mode 40: Full 50: Zoom
[7 empty] | Scale range (Vertical) setting(set=03) range: Vertical scale range setting -100 ～ 0 ~ 9999 INC/DEC Scale range (Horizontal) setting(set=04) range: Horizontal scale range setting -100 ～ 0 ~ 9999 INC/DEC | Scale range (Vertical) setting(set=03) range: Vertical scale range setting -100 ～ 0 ~ 9999 INC/DEC Scale range (Horizontal) setting(set=04) range: Horizontal scale range setting -100 ～ 0 ~ 9999 INC/DEC
[7 empty] | Scroll setting (set=05) dir: Scroll direction 01: Upward 02: Downward 03: Left 04: Right ・move: movement value 0000 ～ 9999: movement value | Scroll setting (set=05) dir: Scroll direction 01: Upward 02: Downward 03: Left 04: Right ・move: movement value 0000 ～ 9999: movement value
|  | SCALE? set | N/A | OK | N/A | N/A | OK | OK
|  | Parameter |  |  | N/A | N/A | set: setting of each item 00: Scale function ON/OFF 01: Scale mode setting 03: Scale range (Vertical) setting 04: Scale range (Horizontal) setting 05: Scroll setting F0: Coordinate of clipping position, size | set: setting of each item 00: Scale function ON/OFF 01: Scale mode setting 03: Scale range (Vertical) setting 04: Scale range (Horizontal) setting 05: Scroll setting F0: Coordinate of clipping position, size
|  | Return code |  |  | N/A | N/A | Scale function ON/OFF Scale mode setting Scale range (Vertical) setting Scale range (Horizontal) setting Scroll setting Coordinate of clipping position, size | Scale function ON/OFF Scale mode setting Scale range (Vertical) setting Scale range (Horizontal) setting Scroll setting Coordinate of clipping position, size
| Split screen function | SPS x1 x2 | N/A | OK | N/A | N/A | OK | OK
|  | Parameter |  |  | N/A | N/A | SPS 01 00 : Split screen OFF 01 01 : Split screen ON SPS 02 00 : Both screen size are same 02 01 : Left screen become bigger than right 02 02 : Right screen become bigger than left SPS 03 xx : Source change of left screen SPS 04 xx : Source change of right screen SPS 05 : Switch left and right screen. | SPS 01 00 : Split screen OFF 01 01 : Split screen ON SPS 02 00 : Both screen size are same 02 01 : Left screen become bigger than right 02 02 : Right screen become bigger than left SPS 03 xx : Source change of left screen SPS 04 xx : Source change of right screen SPS 05 : Switch left and right screen.
| Edge Blending function | EGBLEND 10 x2 | N/A | OK | N/A | N/A | OK | OK
[7 empty] | EGBLEND 10 00 : Edge blending function OFF EGBLEND 10 01 : Edge blending function ON | EGBLEND 10 00 : Edge blending function OFF EGBLEND 10 01 : Edge blending function ON
Environment setting | Setting/Confirming the reverse image (Horizontal) | HREVERSE xxx | N/A | OK | OK | OK | OK | OK
|  | HREVERSE? | N/A | OK | OK | OK | OK | OK
|  | Parameter/Return code |  |  | ON :Flip horizontal OFF: Normal position INIT (Setting only) | ON :Flip horizontal OFF: Normal position INIT (Setting only) | ON :Flip horizontal OFF: Normal position INIT (Setting only) | ON :Flip horizontal OFF: Normal position INIT (Setting only)
| Setting/Confirming the reverse image (Vertical) | VREVERSE xxx | N/A | OK | OK | OK | OK | OK
|  | VREVERSE? | N/A | OK | OK | OK | OK | OK
|  | Parameter/Return code |  |  | ON :Flip vertical OFF: Normal position INIT (Setting only) | ON :Flip vertical OFF: Normal position INIT (Setting only) | ON :Flip vertical OFF: Normal position INIT (Setting only) | ON :Flip vertical OFF: Normal position INIT (Setting only)
| Selecting/Confirming background color (A/V Mute display screen) | MSEL xx | N/A | OK | N/A | N/A | N/A | N/A
|  | MSEL? | N/A | OK | N/A | N/A | N/A | N/A
|  | Parameter/Return code |  |  | N/A | N/A | N/A | N/A
| Reset All | INITALL | N/A | OK | OK | OK | OK | OK
| Selecting/Confirming Communication Speed | SPEED xx | N/A | N/A | OK (Available only via network) | OK (Available only via network) | OK (Available only via network) | OK (Available only via network)
|  | SPEED? | N/A | N/A | OK | OK | OK | OK
|  | Parameter/Return code |  |  | 00:9600bps 01:19200bps 02:38400bps 03:57600bps INIT (Setting only) | 00:9600bps 01:19200bps 02:38400bps 03:57600bps INIT (Setting only) | 00:9600bps 01:19200bps 02:38400bps 03:57600bps INIT (Setting only) | 00:9600bps 01:19200bps 02:38400bps 03:57600bps INIT (Setting only)
| Setting/Confirming projector ID | PROJID xx | N/A | OK | OK | OK | OK | OK
|  | PROJID? | N/A | OK | OK | OK | OK | OK
|  | Parameter/Return code |  |  | 00 :Off 01-09:ID1-1D9 INIT (Setting only) | 00 :Off 01-09:ID1-1D9 INIT (Setting only) | 00 ：OFF 01-09：ID1-1D9 INIT (Setting only) | 00 ：OFF 01-09：ID1-1D9 INIT (Setting only)
| Setting/Confirming Air filter cleaning message | FLCLENOT x1 | N/A | OK | OK | OK | OK | OK
|  | FLCLENOT? | N/A | OK | OK | OK | OK | OK
|  | Parameter/Return code |  |  | 00：Air filter cleaning message OFF 01：Air filter cleaning message ON INIT (Setting only) | 00：Air filter cleaning message OFF 02：Air filter cleaning message ON INIT (Setting only) | 00: No display. 01: Display. INIT (Setting only) | 00: No display. 01: Display. INIT (Setting only)
| Setting/Confirming projection direction setting | DIRECTION xx | N/A | OK | OK | OK | OK | OK
|  | Parameter/Return code |  |  | OK | OK | 00：Front 01：Up 02：Down 04：Up angle 05：Down angle INIT (Setting only) | 00：Front 01：Up 02：Down 04：Up angle 05：Down angle INIT (Setting only)
|  | DIRECTION? | N/A | OK |  |  | OK | OK
|  | Parameter/Return code |  |  | 00:Normal 01:Pointing Up 02:Pointing Down INIT (Setting only) | 00:Normal 01:Pointing Up 02:Pointing Down INIT (Setting only) | 00：Front 01：Up 02：Down 04：Up angle 05：Down angle | 00：Front 01：Up 02：Down 04：Up angle 05：Down angle
| Setting/Confirming remote controller | RCTYPE xx | N/A | OK | OK | OK | OK | OK
|  | RCTYPE? | N/A | OK | OK | OK | OK | OK
|  | Parameter/Return code |  |  | 00:Normal 01:Simple INIT (Setting only) | 00:Normal 01:Simple (Setting only) | 00:Normal 01:Simple INIT (Setting only) | 00:Normal 01:Simple (Setting only)
Network setting | Getting AMX DDDP BeaconMessage | AMX | N/A | N/A | OK | OK | OK | OK
|  | Return code |  |  | *The return form follows the specification of AMX. AMXB<-SDKClass=VideoProjector> <-GUID=EPSON_EMP001><-Revision=1.0.0> | *The return form follows the specification of AMX. AMXB<-SDKClass=VideoProjector> <-GUID=EPSON_EMP001><-Revision=1.0.0> | *The return form follows the specification of AMX. AMXB<-SDKClass=VideoProjector> <-GUID=EPSON_EMP001><-Revision=1.0.0> | *The return form follows the specification of AMX. AMXB<-SDKClass=VideoProjector> <-GUID=EPSON_EMP001><-Revision=1.0.0>
| Setting/Confirming of AMX DDDP IP BeaconMessage | AMXDDDP xx | N/A | OK | OK | OK | OK | OK
|  | AMXDDDP? | N/A | OK | OK | OK | OK | OK
|  | Parameter/Return code |  |  | 00:BeaconMessage stop 01:BeaconMessage start INIT (Setting only) | 00:BeaconMessage stop 01:BeaconMessage start INIT (Setting only) | 00:BeaconMessage stop 01:BeaconMessage start INIT (Setting only) | 00:BeaconMessage stop 01:BeaconMessage start INIT (Setting only)
Information | Getting lamp operation time | LAMP? | N/A | OK | OK (Two lamp) | OK (Two lamp) | OK (Tow lamp) | OK (Tow lamp)
| Getting serial number | SNO? | N/A | OK | OK | OK | OK | OK

## TW3000
Back to Product List
Command list | [5 empty] | Key code |  |  | Source code
OK:Available / N/A: Return "ERR") | [6 empty] | OK:Available / N/A: Return "ERR") |  |  | OK:Available / N/A: Return "ERR")
Function Category | Command Function | Command Name | Operation "Password" function | Network | TW2800/TW3000/TW3800 HC6100/7100 | Main key | Code | TW2800/TW3000/TW3800 HC6100/7100 | Source | Code | TW2800/TW3000/TW3800 HC6100/7100
Power Control | Power On | PWR ON | OK | OK | OK | Power | 01 | OK | INPUT1 (10 is the "INPUT1" button of remote controller) | 10 | OK(3RCA)
| Power Off | PWR OFF | OK | OK | OK | Standby | 02 | N/A |  | 11 | N/A
| Confirmation power status | PWR? | OK | OK | OK | Menu | 03 | OK |  | 12 | N/A
|  | (Response code returned ) |  |  | 00: Standby Mode (Network OFF) 01: Lamp ON 02: Warmup 03: Cool down 05: Abnormality standby | Help | 04 | N/A |  | 13 | N/A
Main Unit Operation | Key operation | KEY xx *Refer the "Key code" | N/A | OK | OK | ESC | 05 | OK |  | 14 | OK (YCbCr)
Projection screen adjustment | Setting vertical keystone correction value | VKEYSTONE xxx | N/A | OK | N/A | Enter | 16 | OK |  | 15 | OK (YPbPr)
|  | VKEYSTONE? | N/A | OK | N/A | Up | 35 | OK |  | 16-1E | N/A
|  | Parameter/Return code |  |  | N/A | Down | 36 | OK |  | 1F | OK (Auto)
| Setting horizontal keystone correction value | HKEYSTONE xxx | N/A | OK | N/A | Left | 37 | OK | INPUT2 (20 is the "INPUT2" button of remote controller) | 20 | OK(Dsub15)
|  | HKEYSTONE? | N/A | OK | N/A | Right | 38 | OK |  | 21 | OK (RGB)
|  | Parameter/Return code |  |  | N/A | Auto | 14 | N/A |  | 22 | N/A
| Setting auto keystone correction | AUTOKEYSTONE xxx | N/A | OK | N/A | Source | 48 | OK |  | 23 | N/A
|  | AUTOKEYSTONE? | N/A | OK | N/A | SourceSearch | 48 | N/A |  | 24 | N/A
|  | Parameter/Return code |  |  | N/A | Comp1/2 | 10 | N/A |  | 25 | N/A
| Setting Quick Corner | QC x1 x2 x3 x4 x5 x6 x7 x8 | N/A | OK | N/A | Comp/EasyMP | 10 | N/A |  | 26-2E | N/A
|  | Parameter |  |  | N/A | Video/S-Video | 11 | N/A |  | 2F | N/A
|  | QC? | N/A | OK | N/A | BNC/Video | 11 | N/A | INPUT3 (DVI/HDMI) (30 is the "INPUT3" button of remote controller) | 30 | OK (HDMI1)
|  | Return code |  |  | N/A | Computer | 41 | N/A |  | 31 | (Digital-RGB)
| Setting Quick Corner (Vector) | QCV x1 x2 x3 x4 x5 x6 x7 x8 | N/A | OK | N/A | Video | 42 | N/A |  | 32 | N/A
|  | Parameter |  |  | N/A | Freeze | 12 | N/A |  | 33 | (RGB-Video)
| Setting Quick Corner (Coordinates movement) | QCMV control direction movement | N/A | OK | N/A | A/V Mute | 15 | N/A |  | 34 | (YCbCr)
|  | Parameter |  |  | N/A | Blank | 13 | N/A |  | 35 | (YPbPr)
| Setting H-Keystone adjuster | SLIDEKEYSTONE xxx | N/A | OK | N/A | A.Mute | ** | N/A |  | 36-3E | N/A
|  | SLIDEKEYSTONE? | N/A | OK | N/A | Resize(Aspect) | 17 | N/A |  | 3F | N/A
|  | Parameter/Return code |  |  | N/A | Reserved | 18 | N/A | VIDEO | 40 | OK
|  | CORRECTMET? | N/A | OK | N/A | Color mode | 19 | N/A | VIDEO(RCA) | 41 | OK (Video)
|  | Return code |  |  | N/A | Pattern | 1A | N/A | VIDEO(S) | 42 | OK (S-Video)
| Setting Aspect ratio | ASPECT xx | N/A | OK | OK | Volume + | 21 | N/A | VIDEO(YCbCr) | 43 | N/A
|  | ASPECT? | N/A | OK | OK | Volume - | 22 | N/A | VIDEO(YPbPr) | 44 | N/A
|  | Parameter/Return code |  |  | 00:Normal 30:Auto 40:Full 50:Zoom 70:Wide INIT (Setting only) | Sync ＋ | 23 | N/A | VIDEO(BNC) | 45 | N/A
[5 empty] | <Auto> x1:Mode x2:The parameter of "Auto" command (Fixed to 30) | Sync - | 24 | N/A | VIDEO(AUX) | 46 | N/A
[6 empty] | Tracking + | 25 | N/A | VIDEO07 | 47 | N/A
| Changing Luminance | LUMINANCE xx | N/A | OK | OK | Tracking - | 26 | N/A | VIDEO08 | 48 | N/A
|  | LUMINANCE? | N/A | OK | OK | Brightness + | 31 | N/A | VIDEO09 | 49 | N/A
|  | Parameter/Return code |  |  | 00:High 01:Low INIT (Setting only) The value that were set to each color mode is returned. | Brightness - | 32 | N/A | EasyMP | 50 | N/A
| Luminance Level setting | LUMLEVEL level | N/A | OK | N/A | Contrast + | 33 | N/A |  | 51 | N/A
|  | LUMLEVEL? | N/A | OK | N/A | Contrast - | 34 | N/A |  | 52 | N/A
|  | Parameter/Return code |  |  | N/A | VKeystone + | 06 | N/A |  | 53 | N/A
| Setting Tele/Wide value | ZOOM xxx | N/A | OK | N/A | VKeystone - | 07 | N/A |  | 54 | N/A
|  | ZOOM? | N/A | OK | N/A | HKeystone + | 08 | N/A |  | 55-5F | N/A
|  | Parameter/Return code |  |  | N/A | HKeystone - | 09 | N/A | Video advanced (SDI) | 60-6F | N/A
| Setting focus value | FOCUS xxx | N/A | OK | N/A | Zoom + | 39 | N/A |  | 70-7F | N/A
|  | FOCUS? | N/A | OK | N/A | Zoom Boot | 39 | N/A |  | 80-8F | N/A
|  | Parameter/Return code |  |  | N/A | Zoom - | 3A | N/A |  | 90-9F | N/A
| Setting vertical lens shift value | LENS xxx | N/A | OK | N/A | Wide | 1B | N/A |  |  | N/A
|  | LENS? | N/A | OK | N/A | Tele | 1C | N/A |  |  | N/A
|  | Parameter/Return code |  |  | N/A | Focus + | 0A | N/A |  |  | N/A
| Setting horizontal lens shift value | HLENS xxx | N/A | OK | N/A | Focus Boot | 0A | N/A | DisplayPort | 70 | N/A
|  | HLENS? | N/A | OK | N/A | Focus - | 0B | N/A |  | 71 | N/A
|  | Parameter/Return code |  |  | N/A | LensShift + | 0C | N/A |  | 72 | N/A
| Setting overscan ratio | OVSCAN xx | N/A | OK | N/A | LensShift - | 0D | N/A |  | 73 | N/A
|  | OVSCAN? | N/A | OK | N/A | WallShot | 6A | N/A |  | 74 | N/A
|  | Parameter/Return code |  |  | N/A | Quick Setup | 6E | N/A |  | 75 | N/A
| 3D Display setup | 3DIMENSION [common] [set [common] [param]] | N/A | OK | N/A | Screen Fit | 6E | N/A |  | 76-7E | N/A
|  | 3DIMENSION? | N/A | OK | N/A | Lens | 0E | N/A |  | 7F | N/A
|  | Parameter/Return code |  |  | N/A |  |  |  | DVI/HDMI advanced | A0 | OK (HDMI2)
Changing Source/Input resolution setting | Selecting/Confirming input source | SOURCE xx * About the parameter, please refer the "Source code". | N/A | OK | OK |  |  |  |  | A1 | (Digital-RGB)
|  | SOURCE? * About the return code, please refer the "Source code". | N/A | OK | OK | IR | Code | TW2800/TW3000/TW3800 HC6100/7100 |  | A2 | N/A
| Setting/Confirming resolution | RESOL x1 | N/A | OK | N/A | Power | 3B | OK |  | A3 | (RGB-Video)
|  | RESOL? | N/A | OK | N/A | Power ON | 3B | N/A |  | A4 | (YCbCr)
|  | Parameter/Return code |  |  | N/A | Power ON | A1 | N/A |  | A5 | (YPbPr)
Image setting | Setting/Confirming brightness value | BRIGHT xxx | N/A | OK | OK | Power OFF | 6C | OK |  | A6-AE | N/A
|  | BRIGHT? | N/A | OK | OK | Menu | 3C | OK |  | AF | N/A
|  | Parameter/Return code |  |  | 0-255 INIT/INC/DEC (Setting only) | Help | 30 | N/A | INPUT4 (B0 is the "INPUT4" button of remote controller) | B0 | N/A
| Setting/Confirming contrast value | CONTRAST xxx | N/A | OK | OK | ESC | 3D | OK |  | B1 | N/A
|  | CONTRAST? | N/A | OK | OK | Enter | 49 | OK |  | B2 | N/A
|  | Parameter/Return code |  |  | 0-255 INIT/INC/DEC (Setting only) | Pointer: Up | 58 | OK |  | B3 | N/A
| Setting/Confirming density value | DENSITY xxx | N/A | OK | OK | Pointer: Down | 59 | OK |  | B4 | N/A
|  | DENSITY? | N/A | OK | OK | Pointer: Left | 5A | OK |  | B5 | N/A
|  | Parameter/Return code |  |  | 0-255 INIT/INC/DEC (Setting only) | Pointer: Right | 5B | OK |  | B6-BE | N/A
| Setting/Confirming tint value | TINT xxx | N/A | OK | OK | Pointer: Right-up | 5C | N/A |  | BF | N/A
|  | TINT? | N/A | OK | OK | Pointer: Left-up | 5D | N/A | INPUT5 (C0 is the "INPUT5" button of remote controller) | C0 | N/A
|  | Parameter/Return code |  |  | 0-255 INIT/INC/DEC (Setting only) | Pointer: Right-down | 5E | N/A |  | C1 | N/A
| Setting/Confirming sharpness value | SHARP x1 x2 | N/A | OK | OK | Pointer: Left-down | 5F | N/A |  | C2 | N/A
|  | Parameter |  |  | x1:Correction value 0-255 INC/DEC/INIT x2:Specific area specification 00:Standard 01:Gain for emphasizing of high-pass 02:Gain for emphasizing of low-pass 03:Gain for emphasizing of High/Low-pass at the same time 04:Emphasize the H-Sharpness 05:Emphasize the V-Sharpness | Page Up | 68 | N/A |  | C3 | N/A
|  | SHARP? x1 | N/A | OK | OK | Page Down | 69 | N/A |  | C4 | N/A
|  | Parameter |  |  | Please refer the x2 parameter of "SHARP" command. (Except 03) | 1 | 51 | N/A |  | C5 | N/A
|  | Return code |  |  | 0-255 | IRIS | 51 | N/A |  | C6-CE | N/A
| Setting/Confirming Red/Blue/Green color value | RED xxx | N/A | OK | N/A | 2 | 52 | N/A |  | CF | N/A
|  | RED? | N/A | OK | N/A | 3 | 53 | N/A | HDMI advanced | D0 | N/A
|  | Parameter/Return code |  |  | N/A | 4 | 54 | N/A |  | D1 | N/A
|  | GREEN xxx | N/A | OK | N/A | 5 | 55 | N/A |  | D2 | N/A
|  | GREEN? | N/A | OK | N/A | Volume | 55 | N/A |  | D3 | N/A
|  | Parameter/Return code |  |  | N/A | Auto | 4A | N/A |  | D4 | N/A
|  | BLUE xxx | N/A | OK | N/A | InputA/InputB | 6B | N/A |  | D5 | N/A
|  | BLUE? | N/A | OK | N/A | input A | 4E | N/A |  | D6-DE | N/A
|  | Parameter/Return code |  |  | N/A | Comp1(Computer) | 43 | N/A |  | DF | N/A
| Setting/Confirming color temperature value | CTEMP xxx | N/A | OK | OK | Comp1/Comp2 | 43 | N/A | Change cyclic | F0 (For all source) | OK
|  | CTEMP? | N/A | OK | OK | Component | 43 | OK |  | F1 (PC) | OK (PC only)
|  | Parameter/Return code |  |  | Absolute color temperature 0-255 INIT/INC/DEC (Setting only) | Comp/EasyMP | 67 | N/A |  | F2 (Video) | OK (Except PC)
| Setting/Confirming flesh tone value | FCOLOR xxx | N/A | OK | OK | Source | 67 | N/A |  | F3 | N/A
|  | FCOLOR? | N/A | OK | OK | SourceSearch | 67 | N/A |  | F4 | N/A
|  | Parameter/Return code |  |  | 0-255 INIT/INC/DEC (Setting only) | Comp2 | 44 | N/A |  | F5-FF | N/A
| Setting/Confirming color mode | CMODE xx | N/A | OK | OK | input B | 44 | N/A
|  | CMODE? | N/A | OK | OK | PC | 44 | OK
|  | Parameter/Return code |  |  | 05:Theatre 06:Dynamic 07:Natural 09:Theatre Black1 0A:Theatre Black2 0B:x.v.Color 0C:Living INIT (Setting only) | S-Video | 45 | OK
| Setting/Confirming horizontal position | HPOS xxx | N/A | OK | OK | Video | 46 | OK
|  | HPOS? | N/A | OK | OK | Video1/Video2 | 46 | N/A
|  | Parameter/Return code |  |  | 0-255 INIT/INC/DEC (Setting only) | BNC | 40 | N/A
| Setting/Confirming vertical position | VPOS xxx | N/A | OK | OK | D | 40 | N/A
|  | VPOS? | N/A | OK | OK | HDMI2 | 40 | OK
|  | Parameter/Return code |  |  | 0-255 INIT/INC/DEC (Setting only) | S-Video/Video | 4F | N/A
| Setting/Confirming tracking | TRACKIOK xxx | N/A | OK | OK | DVI | 1D | N/A
|  | TRACKIOK? | N/A | OK | OK | DVI/HDMI | 1D | N/A
|  | Parameter/Return code |  |  | 0-255 INIT/INC/DEC (Setting only) | D-RGB | 4D | N/A
| Setting/Confirming sync value | SYNC xxx | N/A | OK | OK | HDMI | 4D | N/A
|  | SYNC? | N/A | OK | OK | HDMI1 | 4D | OK
|  | Parameter/Return code |  |  | 0-255 INIT/INC/DEC (Setting only) | EasyMP | 1E | N/A
| Setting/Confirming noise reduction adjustment | NRS xx | N/A | OK | N/A | Freeze | 47 | N/A
|  | NRS? | N/A | OK | N/A | Still | 47 | N/A
|  | Parameter/Return code |  |  | N/A | E-Zoom + | 28 | N/A
| Setting/Confirming mosquito noise reduction adjustment | MNRS xx | N/A | OK | N/A | E-Zoom - | 29 | N/A
|  | MNRS? | N/A | OK | N/A | A/V Mute | 3E | OK
|  | Parameter/Return code |  |  | N/A | Color Mode | 3F | OK
| Setting/Confirming block noise reduction adjustment | BNRS xx | N/A | OK | N/A | Pattern | 4B | OK
|  | BNRS? | N/A | OK | N/A | Aspect | 20 | OK
|  | Parameter/Return code |  |  | N/A | Reserved | 4C | N/A
| Auto noise reduction Setting | ANRS xx | N/A | OK | N/A | Memory | 6A | N/A
|  | ANRS? | N/A | OK | N/A | Memory (1) | 61 | OK
|  | Parameter/Return code |  |  | N/A | Memory 2 | 62 | N/A
| Setting/Confirming offset value (Red/Blue/Green) | OFFSETR xxx | N/A | OK | OK | Memory 3 | 63 | N/A
|  | OFFSETR? | N/A | OK | OK | Memory 4 | 64 | N/A
|  | Parameter/Return code |  |  | 0-255 INIT/INC/DEC (Setting only) | Memory 5 | 65 | N/A
|  | OFFSETG xxx | N/A | OK | OK | Memory 6 | 66 | N/A
|  | OFFSETG? | N/A | OK | OK | Preset | 60 | N/A
|  | Parameter/Return code |  |  | 0-255 INIT/INC/DEC (Setting only) | PinP | 27 | N/A
|  | OFFSETB xxx | N/A | OK | OK | Focus + | 2A | N/A
|  | OFFSETB? | N/A | OK | OK | Focus - | 2B | N/A
|  | Parameter/Return code |  |  | 0-255 INIT/INC/DEC (Setting only) | Focus | 2B | N/A
| Setting/Confirming gain value (Red/Blue/Green) | GAINR xxx | N/A | OK | OK | LensShift + | 2C | N/A
|  | GAINR? | N/A | OK | OK | LensShift - | 2D | N/A
|  | Parameter/Return code |  |  | 0-255 INIT/INC/DEC (Setting only) | LensShift | 2D | N/A
|  | GAIOK xxx | N/A | OK | OK | Zoom + | 2E | N/A
|  | GAIOK? | N/A | OK | OK | Zoom - | 2F | N/A
|  | Parameter/Return code |  |  | 0-255 INIT/INC/DEC (Setting only) | Zoom | 2F | N/A
|  | GAINB xxx | N/A | OK | OK | Volume + | 56 | N/A
|  | GAINB? | N/A | OK | OK | Volume - | 57 | N/A
|  | Parameter/Return code |  |  | 0-255 INIT/INC/DEC (Setting only) | EFFECT | 50 | N/A
| Setting/Confirming gamma value | GAMMA xx | N/A | OK | OK | Pointer | 50 | N/A
|  | GAMMA? | N/A | OK | OK | Preview | 1F | N/A
|  | Parameter/Return code |  |  | 20-24:2.0-2.4 F0 :Custom INIT (Setting only) | WallShot | 6B | N/A
| Setting/Confirming gamma step value | GAMMALV x1 x2 | N/A | OK | OK | 0(10 Key) | 70 | N/A
|  | Parameter |  |  | x1:Tone 00-08:Tone1-Tone9 x2:Correction value 0-255 INC/DEC | 1(10 Key) | 71 | N/A
|  | GAMMALV? xx | N/A | OK | OK | 2(10 Key) | 72 | N/A
|  | Parameter |  |  | Please refer the x1 parameter of "GAMMALV" command. | 3(10 Key) | 73 | N/A
|  | Return code |  |  | 0-255 | 4(10 Key) | 74 | N/A
| Setting/Confirming Multi screen setting value | MULSCR x1 x2 x3 | N/A | OK | N/A | 5(10 Key) | 75 | N/A
|  | Parameter |  |  | N/A | 6(10 Key) | 76 | N/A
[6 empty] | 7(10 Key) | 77 | N/A
[6 empty] | 8(10 Key) | 78 | N/A
|  | MULSCR? xx | N/A | OK | N/A | 9(10 Key) | 79 | N/A
|  | Parameter |  |  | N/A | ．(10 Key) | 7A | N/A
|  | Return code |  |  | N/A | Source(OEM) | 6D | N/A
| Setting/Confirming multi screen operation | MULTI x1 | N/A | OK | N/A | Quick Setup | 6F | N/A
|  | MULTI? | N/A | OK | N/A | Screen Fit | 6F | N/A
|  | Parameter/Return code |  |  | N/A | Keystone + | 7B | N/A
| Call of memory | POPMEM x1 x2 | N/A | OK | OK | Keystone - | 7C | N/A
|  | Parameter |  |  | x1 The kind of memory 02:Advanced x2 The number of memory 01:Memory 1(No.1) : 0A:Memory 10(No.10) | Brightness | 7D | N/A
| Registration of memory | PUSHMEM x1 x2 | N/A | OK | OK | Brightness + | 7D | N/A
|  | Parameter |  |  | x1 The kind of memory 02:Advanced x2 The number of memory 01:Memory 1(No.1) : 0A:Memory 10(No.10) | Brightness - | 7E | N/A
| Deletion of memory | ERASEMEM x1 x2 | N/A | OK | OK | Contrast | 7F | N/A
|  | Parameter |  |  | x1 The kind of memory 00:ALL 02:Advanced x2 The number of memory 01:Memory 1(No.1) : 0A:Memory 10(No.10) | Contrast + | 7F | N/A
| Confirming of the color | CSEL? | N/A | OK | OK | Contrast - | 80 | N/A
|  | Return code |  |  | 07:RGB/RGBCMY | Color Temp. | 81 | N/A
| Setting/Confirming color gamut value | CGAMUT xx | N/A | OK | N/A | Flesh Tone | 82 | N/A
|  | CGAMUT? | N/A | OK | N/A | 1Dγ | 83 | OK
|  | Parameter/Return code |  |  | N/A | User Button | 84 | N/A
| Setting/Confirming contrast enhancement value | ACE xx | N/A | OK | N/A | USB Display | 85 | N/A
|  | ACE? | N/A | OK | N/A | USB | 85 | N/A
|  | Parameter/Return code |  |  | N/A | Slideshow | 86 | N/A
| Setting/Confirming Super resolution setting | SUPERRES x1 | N/A | OK | N/A | Sharpness | 87 | OK
|  | SUPERRES? | N/A | OK | N/A | Default | 88 | OK
|  | Parameter/Return code |  |  | N/A | RGBCMY | 89 | OK
| Setting/Confirming pull down setting (2-2/4-4 pull down) | PULLDOWN x1 | N/A | OK | N/A | LAN | 8A | N/A
|  | PULLDOWN? | N/A | OK | N/A | LAN/USB | 8A | N/A
|  | Parameter/Return code |  |  | N/A | ID | 8F | N/A
| Setting/Confirming frame interpolation setting | MCFI xx | N/A | OK | N/A | ID+HELP | 8F | N/A
|  | MCFI? | N/A | OK | N/A | ID+0 | 90 | N/A
|  | Parameter/Return code |  |  | N/A | ID+1 | 91 | N/A
Sound | Setting/Confirming volume | VOL xxx | N/A | OK | N/A | ID+2 | 92 | N/A
|  | VOL? | N/A | OK | N/A | ID+3 | 93 | N/A
|  | Parameter/Return code |  |  | N/A | ID+4 | 94 | N/A
| Changing/Confirming audio input | AUDIO xx | N/A | OK | N/A | ID+5 | 95 | N/A
|  | Parameter/Return code |  |  | N/A | ID+6 | 96 | N/A
|  | AUDIO? | N/A | OK | N/A | ID+7 | 97 | N/A
|  | Parameter |  |  | N/A | ID+8 | 98 | N/A
|  | Return code |  |  | N/A | ID+9 | 99 | N/A
| Setting/Confirming Mic input volume | MICLEVEL xxx | N/A | OK | N/A | Lens Iris | 8B | N/A
|  | MICLEVEL? | N/A | OK | N/A | Super Res | 8C | N/A
|  | Parameter/Return code |  |  | N/A | Frame Int | 8D | N/A
| Setting/Confirming standby mode Mic status | WAITMIC xxx | N/A | OK | N/A | HDMI Link | 8E | N/A
|  | WAITMIC? | N/A | OK | N/A | Aspect Normal | 9A | N/A
|  | Parameter/Return code |  |  | N/A | Anamorphic | 9B | N/A
| Setting/Confirming Plug-in | PLUG-IN x1 | N/A | OK | N/A | H Squeeze | 9C | N/A
|  | PLUG-IN? | N/A | OK | N/A | Split | A0 | N/A
|  | Parameter/Return code |  |  | N/A | 2D/3D | 9D | N/A
| Setting/Confirming standby mode audio status | WAITSOUND mode | N/A | OK | N/A | 2D | 9E | N/A
|  | WAITSOUND? | N/A | OK | N/A | 3D | 9F | N/A
|  | Parameter/Return code |  |  | N/A | Auto Iris | A5 | N/A
| Setting/Confirming Right and left reversing of Audio | AUDIOOUT mode | N/A | OK | N/A | WirelessHD | A2 | N/A
|  | AUDIOOUT? | N/A | OK | N/A | SDI | A3
|  | Parameter/Return code |  |  | N/A | iPod Control | D0 | N/A
| Setting/Confirming Sound Mode | SOUNDMODE | N/A | OK | N/A | Play | D1 | N/A
|  | SOUNDMODE? | N/A | OK | N/A | Backward | D6 | N/A
|  | Parameter/Return code |  |  | N/A | Forward | D7 | N/A
Unique function | Setting/Confirming A/V mute | MUTE xxx | N/A | OK | OK
|  | MUTE? | N/A | OK | OK
|  | Parameter/Return code |  |  | ON :Execute "A/V mute" OFF: Cancel "A/V mute" INIT (Setting only)
| Setting/Confirming freeze function | FREEZE xxx | N/A | OK | N/A
|  | FREEZE? | N/A | OK | N/A
|  | Parameter/Return code |  |  | N/A
| Setting closed caption (only American model) | CCAP xxx | N/A | OK | N/A
|  | CCAP? | N/A | OK | N/A
|  | Parameter/Return code |  |  | N/A
Environment setting | Setting/Confirming the reverse image (Horizontal) | HREVERSE xxx | N/A | OK | OK
|  | HREVERSE? | N/A | OK | OK
|  | Parameter/Return code |  |  | ON :Flip horizontal OFF: Normal position INIT (Setting only)
| Setting/Confirming the reverse image (Vertical) | VREVERSE xxx | N/A | OK | OK
|  | VREVERSE? | N/A | OK | OK
|  | Parameter/Return code |  |  | ON :Flip vertical OFF: Normal position INIT (Setting only)
| Selecting/Confirming background color (A/V Mute display screen) | MSEL xx | N/A | OK | OK
|  | MSEL? | N/A | OK | OK
|  | Parameter/Return code |  |  | 00:Black 01:Blue 02:User logo INIT (Setting only)
| Reset All | INITALL | N/A | OK | OK
| Selecting/Confirming Communication Speed | SPEED xx | N/A | N/A | OK
|  | SPEED? | N/A | N/A | OK
|  | Parameter/Return code |  |  | 00:9600bps 01:19200bps 02:38400bps 03:57600bps INIT (Setting only)
| Setting/Confirming projector ID | PROJID xx | N/A | OK | N/A
|  | PROJID? | N/A | OK | N/A
|  | Parameter/Return code |  |  | N/A
| Setting/Confirming Air filter cleaning message | FLCLENOT x1 | N/A | OK | N/A
|  | FLCLENOT? | N/A | OK | N/A
|  | Parameter/Return code |  |  | N/A
| Setting/Confirming the timing of cleaning air filter | FLCLETIM x1 | N/A | OK | N/A
|  | FLCLETIM? | N/A | OK | N/A
|  | Parameter/Return code |  |  | N/A
| Setting/Confirming projection direction setting | DIRECTION xx | N/A | OK | N/A
|  | Parameter/Return code |  |  | N/A
|  | DIRECTION? | N/A | OK
|  | Parameter/Return code |  |  | N/A
| Setting/Confirming remote controller | RCTYPE xx | N/A | OK | N/A
|  | RCTYPE? | N/A | OK | N/A
|  | Parameter/Return code |  |  | N/A
| Setting/Confirming illumination | ILLUM xx | N/A | OK | N/A
|  | ILLUM? | N/A | OK | N/A
|  | Parameter/Return code |  |  | N/A
| Call of lens position | POPLP xx | N/A | OK | N/A
|  | Parameter |  |  | N/A
| Registration of lens position | PUSHLP xx | N/A | OK | N/A
|  | Parameter |  |  | N/A
| Deletion of lens position | ERASELP xx | N/A | OK | N/A
|  | Parameter |  |  | N/A
| Setting/Confirming the reverse Key position | KREVERSE xx | N/A | OK | N/A
|  | KREVERSE? | N/A | OK | N/A
|  | Parameter/Return code |  |  | N/A
Network setting | Getting AMX DDDP BeaconMessage | AMX | N/A | N/A | N/A
|  | Return code |  |  | N/A
| Setting/Confirming of AMX DDDP IP BeaconMessage | AMXDDDP xx | N/A | OK | N/A
|  | AMXDDDP? | N/A | OK | N/A
|  | Parameter/Return code |  |  | N/A
Information | Getting lamp operation time | LAMP? | N/A | OK | OK

## TW4000
Back to Product List
Command list | [6 empty] | Key code |  |  |  | Source code
OK:Available / N/A: Return "ERR") | [7 empty] | OK:Available / N/A: Return "ERR") |  |  |  | OK:Available / N/A: Return "ERR")
Function Category | Command Function | Command Name | Operation "Password" function | Network | TW4000 HC6500UB | TW5000 PC7500UB | Main key | Code | TW4000 HC6500UB | TW5000 PC7500UB | Source | Code | TW4000 HC6500UB | TW5000 PC7500UB
Power Control | Power On | PWR ON | OK | OK | OK | OK | Power | 01 | OK | OK | INPUT1 (10 is the "INPUT1" button of remote controller) | 10 | OK(3RCA) | OK(3RCA)
| Power Off | PWR OFF | OK | OK | OK | OK | Standby | 02 | N/A | N/A |  | 11 | N/A | N/A
| Confirmation power status | PWR? | OK | OK | OK | OK | Menu | 03 | OK | OK |  | 12 | N/A | N/A
|  | (Response code returned ) |  |  | 00: Standby Mode (Network OFF) 01: Lamp ON 02: Warmup 03: Cool down 05: Abnormality standby | 00: Standby Mode (Network OFF) 01: Lamp ON 02: Warmup 03: Cool down 05: Abnormality standby | Help | 04 | N/A | N/A |  | 13 | N/A | N/A
Main Unit Operation | Key operation | KEY xx *Refer the "Key code" | N/A | OK | OK | OK | ESC | 05 | OK | OK |  | 14 | OK (YCbCr) | OK (YCbCr)
Projection screen adjustment | Setting vertical keystone correction value | VKEYSTONE xxx | N/A | OK | N/A | N/A | Enter | 16 | OK | OK |  | 15 | OK (YPbPr) | OK (YPbPr)
|  | VKEYSTONE? | N/A | OK | N/A | N/A | Up | 35 | OK | OK |  | 16-1E | N/A | N/A
|  | Parameter/Return code |  |  | N/A | N/A | Down | 36 | OK | OK |  | 1F | OK (Auto) | OK (Auto)
| Setting horizontal keystone correction value | HKEYSTONE xxx | N/A | OK | N/A | N/A | Left | 37 | OK | OK | INPUT2 (20 is the "INPUT2" button of remote controller) | 20 | OK(Dsub15) | OK(Dsub15)
|  | HKEYSTONE? | N/A | OK | N/A | N/A | Right | 38 | OK | OK |  | 21 | OK (RGB) | OK (RGB)
|  | Parameter/Return code |  |  | N/A | N/A | Auto | 14 | N/A | N/A |  | 22 | N/A | N/A
| Setting auto keystone correction | AUTOKEYSTONE xxx | N/A | OK | N/A | N/A | Source | 48 | OK | OK |  | 23 | N/A | N/A
|  | AUTOKEYSTONE? | N/A | OK | N/A | N/A | SourceSearch | 48 | N/A | N/A |  | 24 | N/A | N/A
|  | Parameter/Return code |  |  | N/A | N/A | Comp1/2 | 10 | N/A | N/A |  | 25 | N/A | N/A
| Setting Quick Corner | QC x1 x2 x3 x4 x5 x6 x7 x8 | N/A | OK | N/A | N/A | Comp/EasyMP | 10 | N/A | N/A |  | 26-2E | N/A | N/A
|  | Parameter |  |  | N/A | N/A | Video/S-Video | 11 | N/A | N/A |  | 2F | N/A | N/A
|  | QC? | N/A | OK | N/A | N/A | BNC/Video | 11 | N/A | N/A | INPUT3 (DVI/HDMI) (30 is the "INPUT3" button of remote controller) | 30 | OK (HDMI1) | OK (HDMI1)
|  | Return code |  |  | N/A | N/A | Computer | 41 | N/A | N/A |  | 31 | (Digital-RGB) | (Digital-RGB)
| Setting Quick Corner (Vector) | QCV x1 x2 x3 x4 x5 x6 x7 x8 | N/A | OK | N/A | N/A | Video | 42 | N/A | N/A |  | 32 | N/A | N/A
|  | Parameter |  |  | N/A | N/A | Freeze | 12 | N/A | N/A |  | 33 | (RGB-Video) | (RGB-Video)
| Setting Quick Corner (Coordinates movement) | QCMV control direction movement | N/A | OK | N/A | N/A | A/V Mute | 15 | N/A | N/A |  | 34 | (YCbCr) | (YCbCr)
|  | Parameter |  |  | N/A | N/A | Blank | 13 | N/A | N/A |  | 35 | (YPbPr) | (YPbPr)
| Setting H-Keystone adjuster | SLIDEKEYSTONE xxx | N/A | OK | N/A | N/A | A.Mute | ** | N/A | N/A |  | 36-3E | N/A | N/A
|  | SLIDEKEYSTONE? | N/A | OK | N/A | N/A | Resize(Aspect) | 17 | N/A | N/A |  | 3F | N/A | N/A
|  | Parameter/Return code |  |  | N/A | N/A | Reserved | 18 | N/A | N/A | VIDEO | 40 | OK | OK
|  | CORRECTMET? | N/A | OK | N/A | N/A | Color mode | 19 | N/A | N/A | VIDEO(RCA) | 41 | OK (Video) | OK (Video)
|  | Return code |  |  | N/A | N/A | Pattern | 1A | N/A | N/A | VIDEO(S) | 42 | OK (S-Video) | OK (S-Video)
| Setting Aspect ratio | ASPECT xx | N/A | OK | OK | OK | Volume + | 21 | N/A | N/A | VIDEO(YCbCr) | 43 | N/A | N/A
|  | ASPECT? | N/A | OK | OK | OK | Volume - | 22 | N/A | N/A | VIDEO(YPbPr) | 44 | N/A | N/A
|  | Parameter/Return code |  |  | 00:Normal 30:Auto 40:Full 50:Zoom 70:Wide INIT (Setting only) | 00:Normal 30:Auto 40:Full 50:Zoom 70:Wide 80:Anamorphic INIT (Setting only) | Sync ＋ | 23 | N/A | N/A | VIDEO(BNC) | 45 | N/A | N/A
[5 empty] | <Auto> x1:Mode x2:The parameter of "Auto" command (Fixed to 30) | <Auto> x1:Mode x2:The parameter of "Auto" command (Fixed to 30) | Sync - | 24 | N/A | N/A | VIDEO(AUX) | 46 | N/A | N/A
[7 empty] | Tracking + | 25 | N/A | N/A | VIDEO07 | 47 | N/A | N/A
| Changing Luminance | LUMINANCE xx | N/A | OK | OK | OK | Tracking - | 26 | N/A | N/A | VIDEO08 | 48 | N/A | N/A
|  | LUMINANCE? | N/A | OK | OK | OK | Brightness + | 31 | N/A | N/A | VIDEO09 | 49 | N/A | N/A
|  | Parameter/Return code |  |  | 00:High 01:Low INIT (Setting only) The value that were set to each color mode is returned. | 00:High 01:Low INIT (Setting only) The value that were set to each color mode is returned. | Brightness - | 32 | N/A | N/A | EasyMP | 50 | N/A | N/A
| Luminance Level setting | LUMLEVEL level | N/A | OK | N/A | N/A | Contrast + | 33 | N/A | N/A |  | 51 | N/A | N/A
|  | LUMLEVEL? | N/A | OK | N/A | N/A | Contrast - | 34 | N/A | N/A |  | 52 | N/A | N/A
|  | Parameter/Return code |  |  | N/A | N/A | VKeystone + | 06 | N/A | N/A |  | 53 | N/A | N/A
| Setting Tele/Wide value | ZOOM xxx | N/A | OK | N/A | N/A | VKeystone - | 07 | N/A | N/A |  | 54 | N/A | N/A
|  | ZOOM? | N/A | OK | N/A | N/A | HKeystone + | 08 | N/A | N/A |  | 55-5F | N/A | N/A
|  | Parameter/Return code |  |  | N/A | N/A | HKeystone - | 09 | N/A | N/A | Video advanced (SDI) | 60-6F | N/A | N/A
| Setting focus value | FOCUS xxx | N/A | OK | N/A | N/A | Zoom + | 39 | N/A | N/A |  | 70-7F | N/A | N/A
|  | FOCUS? | N/A | OK | N/A | N/A | Zoom Boot | 39 | N/A | N/A |  | 80-8F | N/A | N/A
|  | Parameter/Return code |  |  | N/A | N/A | Zoom - | 3A | N/A | N/A |  | 90-9F | N/A | N/A
| Setting vertical lens shift value | LENS xxx | N/A | OK | N/A | N/A | Wide | 1B | N/A | N/A |  |  | N/A | N/A
|  | LENS? | N/A | OK | N/A | N/A | Tele | 1C | N/A | N/A |  |  | N/A | N/A
|  | Parameter/Return code |  |  | N/A | N/A | Focus + | 0A | N/A | N/A |  |  | N/A | N/A
| Setting horizontal lens shift value | HLENS xxx | N/A | OK | N/A | N/A | Focus Boot | 0A | N/A | N/A | DisplayPort | 70 | N/A | N/A
|  | HLENS? | N/A | OK | N/A | N/A | Focus - | 0B | N/A | N/A |  | 71 | N/A | N/A
|  | Parameter/Return code |  |  | N/A | N/A | LensShift + | 0C | N/A | N/A |  | 72 | N/A | N/A
| Setting overscan ratio | OVSCAN xx | N/A | OK | N/A | N/A | LensShift - | 0D | N/A | N/A |  | 73 | N/A | N/A
|  | OVSCAN? | N/A | OK | N/A | N/A | WallShot | 6A | N/A | N/A |  | 74 | N/A | N/A
|  | Parameter/Return code |  |  | N/A | N/A | Quick Setup | 6E | N/A | N/A |  | 75 | N/A | N/A
| 3D Display setup | 3DIMENSION [common] [set [common] [param]] | N/A | OK | N/A | N/A | Screen Fit | 6E | N/A | N/A |  | 76-7E | N/A | N/A
|  | 3DIMENSION? | N/A | OK | N/A | N/A | Lens | 0E | N/A | N/A |  | 7F | N/A | N/A
|  | Parameter/Return code |  |  | N/A | N/A |  |  |  |  | DVI/HDMI advanced | A0 | OK (HDMI2) | OK (HDMI2)
Changing Source/Input resolution setting | Selecting/Confirming input source | SOURCE xx * About the parameter, please refer the "Source code". | N/A | OK | OK | OK | [5 empty] | A1 | (Digital-RGB) | (Digital-RGB)
|  | SOURCE? * About the return code, please refer the "Source code". | N/A | OK | OK | OK | IR | Code | TW4000 HC6500UB | TW5000 PC7500UB |  | A2 | N/A | N/A
| Setting/Confirming resolution | RESOL x1 | N/A | OK | N/A | N/A | Power | 3B | OK | OK |  | A3 | (RGB-Video) | (RGB-Video)
|  | RESOL? | N/A | OK | N/A | N/A | Power ON | 3B | N/A | N/A |  | A4 | (YCbCr) | (YCbCr)
|  | Parameter/Return code |  |  | N/A | N/A | Power ON | A1 | N/A | N/A |  | A5 | (YPbPr) | (YPbPr)
Image setting | Setting/Confirming brightness value | BRIGHT xxx | N/A | OK | OK | OK | Power OFF | 6C | OK | OK |  | A6-AE | N/A | N/A
|  | BRIGHT? | N/A | OK | OK | OK | Menu | 3C | OK | OK |  | AF | N/A | N/A
|  | Parameter/Return code |  |  | 0-255 INIT/INC/DEC (Setting only) | 0-255 INIT/INC/DEC (Setting only) | Help | 30 | N/A | N/A | INPUT4 (B0 is the "INPUT4" button of remote controller) | B0 | N/A | N/A
| Setting/Confirming contrast value | CONTRAST xxx | N/A | OK | OK | OK | ESC | 3D | OK | OK |  | B1 | N/A | N/A
|  | CONTRAST? | N/A | OK | OK | OK | Enter | 49 | OK | OK |  | B2 | N/A | N/A
|  | Parameter/Return code |  |  | 0-255 INIT/INC/DEC (Setting only) | 0-255 INIT/INC/DEC (Setting only) | Pointer: Up | 58 | OK | OK |  | B3 | N/A | N/A
| Setting/Confirming density value | DENSITY xxx | N/A | OK | OK | OK | Pointer: Down | 59 | OK | OK |  | B4 | N/A | N/A
|  | DENSITY? | N/A | OK | OK | OK | Pointer: Left | 5A | OK | OK |  | B5 | N/A | N/A
|  | Parameter/Return code |  |  | 0-255 INIT/INC/DEC (Setting only) | 0-255 INIT/INC/DEC (Setting only) | Pointer: Right | 5B | OK | OK |  | B6-BE | N/A | N/A
| Setting/Confirming tint value | TINT xxx | N/A | OK | OK | OK | Pointer: Right-up | 5C | N/A | N/A |  | BF | N/A | N/A
|  | TINT? | N/A | OK | OK | OK | Pointer: Left-up | 5D | N/A | N/A | INPUT5 (C0 is the "INPUT5" button of remote controller) | C0 | N/A | N/A
|  | Parameter/Return code |  |  | 0-255 INIT/INC/DEC (Setting only) | 0-255 INIT/INC/DEC (Setting only) | Pointer: Right-down | 5E | N/A | N/A |  | C1 | N/A | N/A
| Setting/Confirming sharpness value | SHARP x1 x2 | N/A | OK | OK | OK | Pointer: Left-down | 5F | N/A | N/A |  | C2 | N/A | N/A
|  | Parameter |  |  | x1:Correction value 0-255 INC/DEC/INIT x2:Specific area specification 00:Standard 01:Gain for emphasizing of high-pass 02:Gain for emphasizing of low-pass 03:Gain for emphasizing of High/Low-pass at the same time 04:Emphasize the H-Sharpness 05:Emphasize the V-Sharpness | x1:Correction value 0-255 INC/DEC/INIT x2:Specific area specification 00:Standard 01:Gain for emphasizing of high-pass 02:Gain for emphasizing of low-pass 03:Gain for emphasizing of High/Low-pass at the same time 04:Emphasize the H-Sharpness 05:Emphasize the V-Sharpness | Page Up | 68 | N/A | N/A |  | C3 | N/A | N/A
|  | SHARP? x1 | N/A | OK | OK | OK | Page Down | 69 | N/A | N/A |  | C4 | N/A | N/A
|  | Parameter |  |  | Please refer the x2 parameter of "SHARP" command. (Except 03) | Please refer the x2 parameter of "SHARP" command. (Except 03) | 1 | 51 | N/A | N/A |  | C5 | N/A | N/A
|  | Return code |  |  | 0-255 | 0-255 | IRIS | 51 | N/A | N/A |  | C6-CE | N/A | N/A
| Setting/Confirming Red/Blue/Green color value | RED xxx | N/A | OK | N/A | N/A | 2 | 52 | N/A | N/A |  | CF | N/A | N/A
|  | RED? | N/A | OK | N/A | N/A | 3 | 53 | N/A | N/A | HDMI advanced | D0 | N/A | N/A
|  | Parameter/Return code |  |  | N/A | N/A | 4 | 54 | N/A | N/A |  | D1 | N/A | N/A
|  | GREEN xxx | N/A | OK | N/A | N/A | 5 | 55 | N/A | N/A |  | D2 | N/A | N/A
|  | GREEN? | N/A | OK | N/A | N/A | Volume | 55 | N/A | N/A |  | D3 | N/A | N/A
|  | Parameter/Return code |  |  | N/A | N/A | Auto | 4A | N/A | N/A |  | D4 | N/A | N/A
|  | BLUE xxx | N/A | OK | N/A | N/A | InputA/InputB | 6B | N/A | N/A |  | D5 | N/A | N/A
|  | BLUE? | N/A | OK | N/A | N/A | input A | 4E | N/A | N/A |  | D6-DE | N/A | N/A
|  | Parameter/Return code |  |  | N/A | N/A | Comp1(Computer) | 43 | N/A | N/A |  | DF | N/A | N/A
| Setting/Confirming color temperature value | CTEMP xxx | N/A | OK | OK | OK | Comp1/Comp2 | 43 | N/A | N/A | Change cyclic | F0 (For all source) | OK | OK
|  | CTEMP? | N/A | OK | OK | OK | Component | 43 | OK | OK |  | F1 (PC) | OK (PC only) | OK (PC only)
|  | Parameter/Return code |  |  | Absolute color temperature 0-255 INIT/INC/DEC (Setting only) | Absolute color temperature 0-255 INIT/INC/DEC (Setting only) | Comp/EasyMP | 67 | N/A | N/A |  | F2 (Video) | OK (Except PC) | OK (Except PC)
| Setting/Confirming flesh tone value | FCOLOR xxx | N/A | OK | OK | OK | Source | 67 | N/A | N/A |  | F3 | N/A | N/A
|  | FCOLOR? | N/A | OK | OK | OK | SourceSearch | 67 | N/A | N/A |  | F4 | N/A | N/A
|  | Parameter/Return code |  |  | 0-255 INIT/INC/DEC (Setting only) | 0-255 INIT/INC/DEC (Setting only) | Comp2 | 44 | N/A | N/A |  | F5-FF | N/A | N/A
| Setting/Confirming color mode | CMODE xx | N/A | OK | OK | OK | input B | 44 | N/A | N/A
|  | CMODE? | N/A | OK | OK | OK | PC | 44 | OK | OK
|  | Parameter/Return code |  |  | 05:Theatre 06:Dynamic 07:Natural 09:Theatre Black1 0A:Theatre Black2 0B:x.v.Color 0C:Living INIT (Setting only) | 05:Cinema Night 06:Vivid 07:Natural 09:HD 0A:Silver Screen 0B:x.v.Color 0C:Cinema Day INIT (Setting only) | S-Video | 45 | OK | OK
| Setting/Confirming horizontal position | HPOS xxx | N/A | OK | OK | OK | Video | 46 | OK | OK
|  | HPOS? | N/A | OK | OK | OK | Video1/Video2 | 46 | N/A | N/A
|  | Parameter/Return code |  |  | 0-255 INIT/INC/DEC (Setting only) | 0-255 INIT/INC/DEC (Setting only) | BNC | 40 | N/A | N/A
| Setting/Confirming vertical position | VPOS xxx | N/A | OK | OK | OK | D | 40 | N/A | N/A
|  | VPOS? | N/A | OK | OK | OK | HDMI2 | 40 | OK | OK
|  | Parameter/Return code |  |  | 0-255 INIT/INC/DEC (Setting only) | 0-255 INIT/INC/DEC (Setting only) | S-Video/Video | 4F | N/A | N/A
| Setting/Confirming tracking | TRACKIOK xxx | N/A | OK | OK | OK | DVI | 1D | N/A | N/A
|  | TRACKIOK? | N/A | OK | OK | OK | DVI/HDMI | 1D | N/A | N/A
|  | Parameter/Return code |  |  | 0-255 INIT/INC/DEC (Setting only) | 0-255 INIT/INC/DEC (Setting only) | D-RGB | 4D | N/A | N/A
| Setting/Confirming sync value | SYNC xxx | N/A | OK | OK | OK | HDMI | 4D | N/A | N/A
|  | SYNC? | N/A | OK | OK | OK | HDMI1 | 4D | OK | OK
|  | Parameter/Return code |  |  | 0-255 INIT/INC/DEC (Setting only) | 0-255 INIT/INC/DEC (Setting only) | EasyMP | 1E | N/A | N/A
| Setting/Confirming noise reduction adjustment | NRS xx | N/A | OK | N/A | N/A | Freeze | 47 | N/A | N/A
|  | NRS? | N/A | OK | N/A | N/A | Still | 47 | N/A | N/A
|  | Parameter/Return code |  |  | N/A | N/A | E-Zoom + | 28 | N/A | N/A
| Setting/Confirming mosquito noise reduction adjustment | MNRS xx | N/A | OK | N/A | N/A | E-Zoom - | 29 | N/A | N/A
|  | MNRS? | N/A | OK | N/A | N/A | A/V Mute | 3E | OK | OK
|  | Parameter/Return code |  |  | N/A | N/A | Color Mode | 3F | OK | OK
| Setting/Confirming block noise reduction adjustment | BNRS xx | N/A | OK | N/A | N/A | Pattern | 4B | OK | OK
|  | BNRS? | N/A | OK | N/A | N/A | Aspect | 20 | OK | OK
|  | Parameter/Return code |  |  | N/A | N/A | Reserved | 4C | N/A | N/A
| Auto noise reduction Setting | ANRS xx | N/A | OK | N/A | N/A | Memory | 6A | N/A | N/A
|  | ANRS? | N/A | OK | N/A | N/A | Memory (1) | 61 | OK | OK
|  | Parameter/Return code |  |  | N/A | N/A | Memory 2 | 62 | N/A | N/A
| Setting/Confirming offset value (Red/Blue/Green) | OFFSETR xxx | N/A | OK | OK | OK | Memory 3 | 63 | N/A | N/A
|  | OFFSETR? | N/A | OK | OK | OK | Memory 4 | 64 | N/A | N/A
|  | Parameter/Return code |  |  | 0-255 INIT/INC/DEC (Setting only) | 0-255 INIT/INC/DEC (Setting only) | Memory 5 | 65 | N/A | N/A
|  | OFFSETG xxx | N/A | OK | OK | OK | Memory 6 | 66 | N/A | N/A
|  | OFFSETG? | N/A | OK | OK | OK | Preset | 60 | N/A | N/A
|  | Parameter/Return code |  |  | 0-255 INIT/INC/DEC (Setting only) | 0-255 INIT/INC/DEC (Setting only) | PinP | 27 | N/A | N/A
|  | OFFSETB xxx | N/A | OK | OK | OK | Focus + | 2A | N/A | N/A
|  | OFFSETB? | N/A | OK | OK | OK | Focus - | 2B | N/A | N/A
|  | Parameter/Return code |  |  | 0-255 INIT/INC/DEC (Setting only) | 0-255 INIT/INC/DEC (Setting only) | Focus | 2B | N/A | N/A
| Setting/Confirming gain value (Red/Blue/Green) | GAINR xxx | N/A | OK | OK | OK | LensShift + | 2C | N/A | N/A
|  | GAINR? | N/A | OK | OK | OK | LensShift - | 2D | N/A | N/A
|  | Parameter/Return code |  |  | 0-255 INIT/INC/DEC (Setting only) | 0-255 INIT/INC/DEC (Setting only) | LensShift | 2D | N/A | N/A
|  | GAIOK xxx | N/A | OK | OK | OK | Zoom + | 2E | N/A | N/A
|  | GAIOK? | N/A | OK | OK | OK | Zoom - | 2F | N/A | N/A
|  | Parameter/Return code |  |  | 0-255 INIT/INC/DEC (Setting only) | 0-255 INIT/INC/DEC (Setting only) | Zoom | 2F | N/A | N/A
|  | GAINB xxx | N/A | OK | OK | OK | Volume + | 56 | N/A | N/A
|  | GAINB? | N/A | OK | OK | OK | Volume - | 57 | N/A | N/A
|  | Parameter/Return code |  |  | 0-255 INIT/INC/DEC (Setting only) | 0-255 INIT/INC/DEC (Setting only) | EFFECT | 50 | N/A | N/A
| Setting/Confirming gamma value | GAMMA xx | N/A | OK | OK | OK | Pointer | 50 | N/A | N/A
|  | GAMMA? | N/A | OK | OK | OK | Preview | 1F | N/A | N/A
|  | Parameter/Return code |  |  | 20-24:2.0-2.4 F0 :Custom INIT (Setting only) | 20-24:2.0-2.4 F0 :Custom INIT (Setting only) | WallShot | 6B | N/A | N/A
| Setting/Confirming gamma step value | GAMMALV x1 x2 | N/A | OK | OK | OK | 0(10 Key) | 70 | N/A | N/A
|  | Parameter |  |  | x1:Tone 00-08:Tone1-Tone9 x2:Correction value 0-255 INC/DEC | x1:Tone 00-08:Tone1-Tone9 x2:Correction value 0-255 INC/DEC | 1(10 Key) | 71 | N/A | N/A
|  | GAMMALV? xx | N/A | OK | OK | OK | 2(10 Key) | 72 | N/A | N/A
|  | Parameter |  |  | Please refer the x1 parameter of "GAMMALV" command. | Please refer the x1 parameter of "GAMMALV" command. | 3(10 Key) | 73 | N/A | N/A
|  | Return code |  |  | 0-255 | 0-255 | 4(10 Key) | 74 | N/A | N/A
| Setting/Confirming Multi screen setting value | MULSCR x1 x2 x3 | N/A | OK | N/A | N/A | 5(10 Key) | 75 | N/A | N/A
|  | Parameter |  |  | N/A | N/A | 6(10 Key) | 76 | N/A | N/A
[7 empty] | 7(10 Key) | 77 | N/A | N/A
[7 empty] | 8(10 Key) | 78 | N/A | N/A
|  | MULSCR? xx | N/A | OK | N/A | N/A | 9(10 Key) | 79 | N/A | N/A
|  | Parameter |  |  | N/A | N/A | ．(10 Key) | 7A | N/A | N/A
|  | Return code |  |  | N/A | N/A | Source(OEM) | 6D | N/A | N/A
| Setting/Confirming multi screen operation | MULTI x1 | N/A | OK | N/A | N/A | Quick Setup | 6F | N/A | N/A
|  | MULTI? | N/A | OK | N/A | N/A | Screen Fit | 6F | N/A | N/A
|  | Parameter/Return code |  |  | N/A | N/A | Keystone + | 7B | N/A | N/A
| Call of memory | POPMEM x1 x2 | N/A | OK | OK | OK | Keystone - | 7C | N/A | N/A
|  | Parameter |  |  | x1 The kind of memory 02:Advanced x2 The number of memory 01:Memory 1(No.1) : 0A:Memory 10(No.10) | x1 The kind of memory 02:Advanced x2 The number of memory 01:Memory 1(No.1) : 0A:Memory 10(No.10) | Brightness | 7D | N/A | N/A
| Registration of memory | PUSHMEM x1 x2 | N/A | OK | OK | OK | Brightness + | 7D | N/A | N/A
|  | Parameter |  |  | x1 The kind of memory 02:Advanced x2 The number of memory 01:Memory 1(No.1) : 0A:Memory 10(No.10) | x1 The kind of memory 02:Advanced x2 The number of memory 01:Memory 1(No.1) : 0A:Memory 10(No.10) | Brightness - | 7E | N/A | N/A
| Deletion of memory | ERASEMEM x1 x2 | N/A | OK | OK | OK | Contrast | 7F | N/A | N/A
|  | Parameter |  |  | x1 The kind of memory 00:ALL 02:Advanced x2 The number of memory 01:Memory 1(No.1) : 0A:Memory 10(No.10) | x1 The kind of memory 00:ALL 02:Advanced x2 The number of memory 01:Memory 1(No.1) : 0A:Memory 10(No.10) | Contrast + | 7F | N/A | N/A
| Confirming of the color | CSEL? | N/A | OK | OK | OK | Contrast - | 80 | N/A | N/A
|  | Return code |  |  | 07:RGB/RGBCMY | 07:RGB/RGBCMY | Color Temp. | 81 | N/A | N/A
| Setting/Confirming color gamut value | CGAMUT xx | N/A | OK | N/A | OK | Flesh Tone | 82 | N/A | N/A
|  | CGAMUT? | N/A | OK | N/A | OK | 1Dγ | 83 | OK | OK
|  | Parameter/Return code |  |  | N/A | 01:HDTV 02:EBU 03:SMPTE-C INIT (Setting only) | User Button | 84 | N/A | N/A
| Setting/Confirming contrast enhancement value | ACE xx | N/A | OK | OK | OK | USB Display | 85 | N/A | N/A
|  | ACE? | N/A | OK | OK | OK | USB | 85 | N/A | N/A
|  | Parameter/Return code |  |  | 00:Off 01:Setting 1 02:Setting 2 03:Setting 3 INIT (Setting only) | 00:Off 01:Setting 1 02:Setting 2 03:Setting 3 INIT (Setting only) | Slideshow | 86 | N/A | N/A
| Setting/Confirming Super resolution setting | SUPERRES x1 | N/A | OK | N/A | N/A | Sharpness | 87 | OK | OK
|  | SUPERRES? | N/A | OK | N/A | N/A | Default | 88 | OK | OK
|  | Parameter/Return code |  |  | N/A | N/A | RGBCMY | 89 | OK | OK
| Setting/Confirming pull down setting (2-2/4-4 pull down) | PULLDOWN x1 | N/A | OK | N/A | N/A | LAN | 8A | N/A | N/A
|  | PULLDOWN? | N/A | OK | N/A | N/A | LAN/USB | 8A | N/A | N/A
|  | Parameter/Return code |  |  | N/A | N/A | ID | 8F | N/A | N/A
| Setting/Confirming frame interpolation setting | MCFI xx | N/A | OK | N/A | N/A | ID+HELP | 8F | N/A | N/A
|  | MCFI? | N/A | OK | N/A | N/A | ID+0 | 90 | N/A | N/A
|  | Parameter/Return code |  |  | N/A | N/A | ID+1 | 91 | N/A | N/A
Sound | Setting/Confirming volume | VOL xxx | N/A | OK | N/A | N/A | ID+2 | 92 | N/A | N/A
|  | VOL? | N/A | OK | N/A | N/A | ID+3 | 93 | N/A | N/A
|  | Parameter/Return code |  |  | N/A | N/A | ID+4 | 94 | N/A | N/A
| Changing/Confirming audio input | AUDIO xx | N/A | OK | N/A | N/A | ID+5 | 95 | N/A | N/A
|  | Parameter/Return code |  |  | N/A | N/A | ID+6 | 96 | N/A | N/A
|  | AUDIO? | N/A | OK | N/A | N/A | ID+7 | 97 | N/A | N/A
|  | Parameter |  |  | N/A | N/A | ID+8 | 98 | N/A | N/A
|  | Return code |  |  | N/A | N/A | ID+9 | 99 | N/A | N/A
| Setting/Confirming Mic input volume | MICLEVEL xxx | N/A | OK | N/A | N/A | Lens Iris | 8B | N/A | N/A
|  | MICLEVEL? | N/A | OK | N/A | N/A | Super Res | 8C | N/A | N/A
|  | Parameter/Return code |  |  | N/A | N/A | Frame Int | 8D | N/A | N/A
| Setting/Confirming standby mode Mic status | WAITMIC xxx | N/A | OK | N/A | N/A | HDMI Link | 8E | N/A | N/A
|  | WAITMIC? | N/A | OK | N/A | N/A | Aspect Normal | 9A | N/A | N/A
|  | Parameter/Return code |  |  | N/A | N/A | Anamorphic | 9B | N/A | N/A
| Setting/Confirming Plug-in | PLUG-IN x1 | N/A | OK | N/A | N/A | H Squeeze | 9C | N/A | N/A
|  | PLUG-IN? | N/A | OK | N/A | N/A | Split | A0 | N/A | N/A
|  | Parameter/Return code |  |  | N/A | N/A | 2D/3D | 9D | N/A | N/A
| Setting/Confirming standby mode audio status | WAITSOUND mode | N/A | OK | N/A | N/A | 2D | 9E | N/A | N/A
|  | WAITSOUND? | N/A | OK | N/A | N/A | 3D | 9F | N/A | N/A
|  | Parameter/Return code |  |  | N/A | N/A | Auto Iris | A5 | N/A | N/A
| Setting/Confirming Right and left reversing of Audio | AUDIOOUT mode | N/A | OK | N/A | N/A | WirelessHD | A2 | N/A | N/A
|  | AUDIOOUT? | N/A | OK | N/A | N/A | SDI | A3
|  | Parameter/Return code |  |  | N/A | N/A | iPod Control | D0 | N/A | N/A
| Setting/Confirming Sound Mode | SOUNDMODE | N/A | OK | N/A | N/A | Play | D1 | N/A | N/A
|  | SOUNDMODE? | N/A | OK | N/A | N/A | Backward | D6 | N/A | N/A
|  | Parameter/Return code |  |  | N/A | N/A | Forward | D7 | N/A | N/A
Unique function | Setting/Confirming A/V mute | MUTE xxx | N/A | OK | OK | OK
|  | MUTE? | N/A | OK | OK | OK
|  | Parameter/Return code |  |  | ON :Execute "A/V mute" OFF: Cancel "A/V mute" INIT (Setting only) | ON :Execute "A/V mute" OFF: Cancel "A/V mute" INIT (Setting only)
| Setting/Confirming freeze function | FREEZE xxx | N/A | OK | N/A | N/A
|  | FREEZE? | N/A | OK | N/A | N/A
|  | Parameter/Return code |  |  | N/A | N/A
| Setting closed caption (only American model) | CCAP xxx | N/A | OK | N/A | N/A
|  | CCAP? | N/A | OK | N/A | N/A
|  | Parameter/Return code |  |  | N/A | N/A
Environment setting | Setting/Confirming the reverse image (Horizontal) | HREVERSE xxx | N/A | OK | OK | OK
|  | HREVERSE? | N/A | OK | OK | OK
|  | Parameter/Return code |  |  | ON :Flip horizontal OFF: Normal position INIT (Setting only) | ON :Flip horizontal OFF: Normal position INIT (Setting only)
| Setting/Confirming the reverse image (Vertical) | VREVERSE xxx | N/A | OK | OK | OK
|  | VREVERSE? | N/A | OK | OK | OK
|  | Parameter/Return code |  |  | ON :Flip vertical OFF: Normal position INIT (Setting only) | ON :Flip vertical OFF: Normal position INIT (Setting only)
| Selecting/Confirming background color (A/V Mute display screen) | MSEL xx | N/A | OK | OK | OK
|  | MSEL? | N/A | OK | OK | OK
|  | Parameter/Return code |  |  | 00:Black 01:Blue 02:User logo INIT (Setting only) | 00:Black 01:Blue 02:User logo INIT (Setting only)
| Reset All | INITALL | N/A | OK | OK | OK
| Selecting/Confirming Communication Speed | SPEED xx | N/A | N/A | OK | OK
|  | SPEED? | N/A | N/A | OK | OK
|  | Parameter/Return code |  |  | 00:9600bps 01:19200bps 02:38400bps 03:57600bps INIT (Setting only) | 00:9600bps 01:19200bps 02:38400bps 03:57600bps INIT (Setting only)
| Setting/Confirming projector ID | PROJID xx | N/A | OK | N/A | N/A
|  | PROJID? | N/A | OK | N/A | N/A
|  | Parameter/Return code |  |  | N/A | N/A
| Setting/Confirming Air filter cleaning message | FLCLENOT x1 | N/A | OK | N/A | N/A
|  | FLCLENOT? | N/A | OK | N/A | N/A
|  | Parameter/Return code |  |  | N/A | N/A
| Setting/Confirming the timing of cleaning air filter | FLCLETIM x1 | N/A | OK | N/A | N/A
|  | FLCLETIM? | N/A | OK | N/A | N/A
|  | Parameter/Return code |  |  | N/A | N/A
| Setting/Confirming projection direction setting | DIRECTION xx | N/A | OK | N/A | N/A
|  | Parameter/Return code |  |  | N/A | N/A
|  | DIRECTION? | N/A | OK
|  | Parameter/Return code |  |  | N/A | N/A
| Setting/Confirming remote controller | RCTYPE xx | N/A | OK | N/A | N/A
|  | RCTYPE? | N/A | OK | N/A | N/A
|  | Parameter/Return code |  |  | N/A | N/A
| Setting/Confirming illumination | ILLUM xx | N/A | OK | N/A | N/A
|  | ILLUM? | N/A | OK | N/A | N/A
|  | Parameter/Return code |  |  | N/A | N/A
| Call of lens position | POPLP xx | N/A | OK | N/A | N/A
|  | Parameter |  |  | N/A | N/A
| Registration of lens position | PUSHLP xx | N/A | OK | N/A | N/A
|  | Parameter |  |  | N/A | N/A
| Deletion of lens position | ERASELP xx | N/A | OK | N/A | N/A
|  | Parameter |  |  | N/A | N/A
| Setting/Confirming the reverse Key position | KREVERSE xx | N/A | OK | N/A | N/A
|  | KREVERSE? | N/A | OK | N/A | N/A
|  | Parameter/Return code |  |  | N/A | N/A
Network setting | Getting AMX DDDP BeaconMessage | AMX | N/A | N/A | N/A | N/A
|  | Return code |  |  | N/A | N/A
| Setting/Confirming of AMX DDDP IP BeaconMessage | AMXDDDP xx | N/A | OK | N/A | N/A
|  | AMXDDDP? | N/A | OK | N/A | N/A
|  | Parameter/Return code |  |  | N/A | N/A
Information | Getting lamp operation time | LAMP? | N/A | OK | OK | OK

## G5750WU
Back to Product List
Command list | [8 empty] | Key command | [5 empty] | Source code
OK:Available / N/A: Return "ERR") | [15 empty] | OK:Available / N/A: Return "ERR")
Function Category | Command Function | Command Name | Operation while using "Password" function | Network | G5750WU/5450WU C450WU/C400WU | G5650W/G5950 C450WH/C520XH | G5900/G5600 C520XB/C450XB 700KG/600KG | G5800/G5500 C520XE/C450XE 4300/4200W/4100 | Main key | Code | G5750WU/5450WU C450WU/C400WU | G5650W/G5950 C450WH/C520XH | G5900/G5600 C520XB/C450XB 700KG/600KG | G5800/G5500 C520XE/C450XE 4300/4200W/4100 | Source | Code | G5750WU/5450WU C450WU/C400WU | G5650W/G5950 C450WH/C520XH | G5900/G5600 C520XB/C450XB 700KG/600KG | G5800/G5500 C520XE/C450XE 4300/4200W/4100
Power Control | Power On | PWR ON | OK | OK | OK | OK | OK | OK | Power | 01 | OK | OK | OK | OK | INPUT1 (10 is the "INPUT1" button of remote controller) | 10 | OK | OK | OK | OK
| Power Off | PWR OFF | OK | OK | OK | OK | OK | OK | Menu | 03 | OK | OK | OK | OK |  | 11 | RGB (Analog) | RGB (Analog) | RGB (Analog) | RGB (Analog)
| Confirmation power status | PWR? | OK | OK | OK | OK | OK | OK | Help | 04 | OK | OK | OK | OK |  | 12 | N/A | N/A | N/A | N/A
|  | (Response code returned ) |  |  | 00: Standby Mode (Network OFF) 01: Lamp ON 02: Warmup 03: Cool down 04: Standby Mode (Network ON) 05: Abnormality standby | 00: Standby Mode (Network OFF) 01: Lamp ON 02: Warmup 03: Cool down 04: Standby Mode (Network ON) 05: Abnormality standby | 00: Standby Mode (Network OFF) 01: Lamp ON 02: Warmup 03: Cool down 04: Standby Mode (Network ON) 05: Abnormality standby | 00: Standby Mode (Network OFF) 01: Lamp ON 02: Warmup 03: Cool down 04: Standby Mode (Network ON) 05: Abnormality standby | ESC | 05 | OK | OK | OK | OK |  | 13 | N/A | N/A | N/A | N/A
Main Unit Operation | Key operation | KEY xx *Refer the "Key code" | N/A | OK | OK | OK | OK | OK | Enter | 16 | OK | OK | OK | OK |  | 14 | Component | Component | Component | Component
Projection screen adjustment | Setting vertical keystone correction value | VKEYSTONE xxx | N/A | OK | OK | OK | OK | OK | Up | 35 | OK | OK | OK | OK |  | 15 | N/A | N/A | N/A | N/A
|  | VKEYSTONE? | N/A | OK | OK | OK | OK | OK | Down | 36 | OK | OK | OK | OK |  | 16-1E | N/A | N/A | N/A | N/A
|  | Parameter/Return code |  |  | 0-255 INIT/INC/DEC (Setting only) | 0-255 INIT/INC/DEC (Setting only) | 0-255 INIT/INC/DEC (Setting only) | 0-255 INIT/INC/DEC (Setting only) | Left | 37 | OK | OK | OK | OK |  | 1F | Auto | Auto | Auto | Auto
| Setting horizontal keystone correction value | HKEYSTONE xxx | N/A | OK | OK | OK | OK | OK | Right | 38 | OK | OK | OK | OK | INPUT2 (20 is the "INPUT2" button of remote controller) | 20 | N/A | OK | OK | N/A
|  | HKEYSTONE? | N/A | OK | OK | OK | OK | OK | SourceSearch | 48 | OK | OK | OK | OK |  | 21 | N/A | RGB (Analog) | RGB (Analog) | N/A
|  | Parameter/Return code |  |  | 0-255 INIT/INC/DEC (Setting only) | 0-255 INIT/INC/DEC (Setting only) | 0-255 INIT/INC/DEC (Setting only) | 0-255 INIT/INC/DEC (Setting only) | [7 empty] | 22 | N/A | N/A | N/A | N/A
| Setting Quick Corner | QC x1 x2 x3 x4 x5 x6 x7 x8 | N/A | OK | OK | OK | OK | OK | [7 empty] | 23 | N/A | N/A | N/A | N/A
|  | Parameter |  |  | x1-x8:0-9999 This command can be set in the following turns. Left-top (x, y) => Right-top (x, y) => Right-bottom (x, y) => Left-bottom (x, y) | x1-x8:0-9999 This command can be set in the following turns. Left-top (x, y) => Right-top (x, y) => Right-bottom (x, y) => Left-bottom (x, y) | x1-x8:0-9999 This command can be set in the following turns. Left-top (x, y) => Right-top (x, y) => Right-bottom (x, y) => Left-bottom (x, y) | x1-x8:0-9999 This command can be set in the following turns. Left-top (x, y) => Right-top (x, y) => Right-bottom (x, y) => Left-bottom (x, y) | IR | Code | G5750WU/5450WU C450WU/C400WU | G5650W/G5950 C450WH/C520XH | G5900/G5600 C520XB/C450XB 700KG/600KG | G5800/G5500 C520XE/C450XE 4300/4200W/4100 |  | 24 | N/A | Component | Component | N/A
|  | QC? | N/A | OK | OK | OK | OK | OK | Power | 3B | OK | OK | OK | OK |  | 25 | N/A | N/A | N/A | N/A
|  | Return code |  |  | 0-9999 The coordinates of 4 points are returned by 4lines. | 0-9999 The coordinates of 4 points are returned by 4lines. | 0-9999 The coordinates of 4 points are returned by 4lines. | 0-9999 The coordinates of 4 points are returned by 4lines. | Power ON | A1 | OK | OK | OK | OK |  | 26-2E | N/A | N/A | N/A | N/A
| Setting Quick Corner (Vector) | QCV x1 x2 x3 x4 x5 x6 x7 x8 | N/A | OK | OK | OK | OK | OK | Power OFF | 6C | OK | OK | OK | OK |  | 2F | N/A | Auto | Auto | N/A
|  | Parameter |  |  | x1-x8:0-99 This command can be set in the following turns. Left-top (x, y) => Right-top (x, y) => Right-bottom (x, y) => Left-bottom (x, y) | x1-x8:0-99 This command can be set in the following turns. Left-top (x, y) => Right-top (x, y) => Right-bottom (x, y) => Left-bottom (x, y) | x1-x8:0-99 This command can be set in the following turns. Left-top (x, y) => Right-top (x, y) => Right-bottom (x, y) => Left-bottom (x, y) | x1-x8:0-99 This command can be set in the following turns. Left-top (x, y) => Right-top (x, y) => Right-bottom (x, y) => Left-bottom (x, y) | Menu | 3C | OK | OK | OK | OK | INPUT3 (DVI/HDMI) (30 is the "INPUT3" button of remote controller) | 30 | OK (HDMI) | OK (HDMI) | OK (HDMI) | N/A
| Setting Aspect ratio | ASPECT xx | N/A | OK | OK | OK | OK | OK | Help | 30 | OK | OK | OK | OK |  | 31 | (Digital-RGB) | (Digital-RGB) | (Digital-RGB) | N/A
|  | ASPECT? | N/A | OK | OK | OK | OK | OK | ESC | 3D | OK | OK | OK | OK |  | 32 | N/A | N/A | N/A | N/A
|  | Parameter/Return code |  |  | 00:Normal 20:16:9 30:Auto 40:Full 50:Zoom 60:Native INIT (Setting only) | XGA model 00:Normal 10:4:3 20:16:9 30:Auto 60:Native INIT (Setting only) | 00:Normal 10:4:3 20:16:9 30:Auto 60:Native INIT (Setting only) | XGA model 00:Normal 10:4:3 20:16:9 30:Auto 60:Native INIT (Setting only) | Enter | 49 | OK | OK | OK | OK |  | 33 | (RGB-Video) | (RGB-Video) | (RGB-Video) | N/A
[5 empty] | <Auto> x1:Mode x2:Auto | WXGA model 00:Normal 20:16:9 30:Auto 40:Full 50:Zoom 60:Native INIT (Setting only) | <Auto> x1:Mode x2:The parameter of "Auto" command (Fixed to 30) | WXGA model 00:Normal 20:16:9 30:Auto 40:Full 50:Zoom 60:Native INIT (Setting only) | Pointer: Up | 58 | OK | OK | OK | OK |  | 34 | (YCbCr) | (YCbCr) | (YCbCr) | N/A
[6 empty] | <Auto> x1:Mode x2:Auto |  | <Auto> x1:Mode x2:Auto | Pointer: Down | 59 | OK | OK | OK | OK |  | 35 | (YPbPr) | (YPbPr) | (YPbPr) | N/A
| Changing Luminance | LUMINANCE xx | N/A | OK | OK | OK | OK | OK | Pointer: Left | 5A | OK | OK | OK | OK |  | 36-3E | N/A | N/A | N/A | N/A
|  | LUMINANCE? | N/A | OK | OK | OK | OK | OK | Pointer: Right | 5B | OK | OK | OK | OK |  | 3F | N/A | N/A | N/A | N/A
|  | Parameter/Return code |  |  | 00:Normal 01:Eco INIT (Setting only) | 00:Normal 01:Eco INIT (Setting only) | 00:Normal 01:Eco INIT (Setting only) | 00:Normal 01:Eco INIT (Setting only) | Pointer: Right-up | 5C | OK | OK | OK | OK | VIDEO | 40 | OK | OK | OK | OK
| Setting Overscan ratio | OVSCAN xx | N/A | OK | OK | OK | OK | OK | Pointer: Left-up | 5D | OK | OK | OK | OK | VIDEO(RCA) | 41 | OK (Video2) | OK (Video2) | OK (Video2) | N/A
|  | OVSCAN? | N/A | OK | OK | OK | OK | OK | Pointer: Right-down | 5E | OK | OK | OK | OK | VIDEO(S) | 42 | OK (S-Video) | OK | OK | N/A
|  | Parameter/Return code |  |  | 00:Off 02:4% 04:8% A0:Auto INIT (Setting only) | 00:Off 02:4% 04:8% A0:Auto INIT (Setting only) | 00:Off 02:4% 04:8% A0:Auto INIT (Setting only) | 00:Off 02:4% 04:8% INIT (Setting only) | Pointer: Left-down | 5F | OK | OK | OK | OK | VIDEO(BNC) | 45 | OK (Video1) | OK (Video1) | OK (Video1) | OK (Video)
Changing Source/Input resolution setting | Selecting/Confirming input source | SOURCE xx * About the parameter, please refer the "Source code". | N/A | OK | OK | OK | OK | OK | Page Up | 68 | OK | OK | OK | OK | EasyMP | 50 | N/A | N/A | N/A | N/A
|  | SOURCE? * About the return code, please refer the "Source code". | N/A | OK | OK | OK | OK | OK | Page Down | 69 | OK | OK | OK | OK |  | 51 | N/A | N/A | N/A | N/A
| Setting/Confirming resolution | RESOL x1 | N/A | OK | OK | OK | OK | OK | Auto | 4A | OK | OK | OK | OK |  | 52 | OK (USB) | OK (USB) | N/A | N/A
|  | RESOL? | N/A | OK | OK | OK | OK | OK | Comp1/Comp2 | 43 | OK | OK | OK | OK |  | 53 | OK (LAN) | OK (LAN) | N/A | N/A
|  | Parameter/Return code |  |  | 00 :Auto 01-02,08-28:Manual A0,A1 :Custom1,2 F0 :Wide F1 :Normal INIT (Setting only) | 00 :Auto 01-02,08-28:Manual A0,A1 :Custom1,2 F0 :Wide F1 :Normal INIT (Setting only) | 00 :Auto 01-02,08-28:Manual A0,A1 :Custom1,2 F0 :Wide F1 :Normal INIT (Setting only) | 00 :Auto 01-02,08-28:Manual A0,A1 :Custom1,2 F0 :Wide F1 :Normal INIT (Setting only) | SourceSearch | 67 | OK | OK | OK | OK |  | 54 | N/A | N/A | N/A | N/A
Image setting | Setting/Confirming brightness value | BRIGHT xxx | N/A | OK | OK | OK | OK | OK | S-Video | 45 | OK | OK | OK | OK |  | 55-5F | N/A | N/A | N/A | N/A
|  | BRIGHT? | N/A | OK | OK | OK | OK | OK | Video1/Video2 | 46 | OK | OK | OK | OK | DVI/HDMI advanced | A0 | OK (DVI-D) | N/A | N/A | N/A
|  | Parameter/Return code |  |  | 0-255 INIT/INC/DEC (Setting only) | 0-255 INIT/INC/DEC (Setting only) | 0-255 INIT/INC/DEC (Setting only) | 0-255 INIT/INC/DEC (Setting only) | BNC | 40 | OK | OK | OK | OK |  | A1 | (Digital-RGB) | N/A | N/A | N/A
| Setting/Confirming contrast value | CONTRAST xxx | N/A | OK | OK | OK | OK | OK | DVI/HDMI | 1D | OK | OK | OK | OK |  | A2 | N/A | N/A | N/A | N/A
|  | CONTRAST? | N/A | OK | OK | OK | OK | OK | Freeze | 47 | OK | OK | OK | OK |  | A3 | (RGB-Video) | N/A | N/A | N/A
|  | Parameter/Return code |  |  | 0-255 INIT/INC/DEC (Setting only) | 0-255 INIT/INC/DEC (Setting only) | 0-255 INIT/INC/DEC (Setting only) | 0-255 INIT/INC/DEC (Setting only) | E-Zoom + | 28 | OK | OK | OK | OK |  | A4 | N/A | N/A | N/A | N/A
| Setting/Confirming density value | DENSITY xxx | N/A | OK | OK | OK | OK | OK | E-Zoom - | 29 | OK | OK | OK | OK |  | A5 | N/A | N/A | N/A | N/A
|  | DENSITY? | N/A | OK | OK | OK | OK | OK | A/V Mute | 3E | OK | OK | OK | OK |  | A6-AE | N/A | N/A | N/A | N/A
|  | Parameter/Return code |  |  | 0-255 INIT/INC/DEC (Setting only) | 0-255 INIT/INC/DEC (Setting only) | 0-255 INIT/INC/DEC (Setting only) | 0-255 INIT/INC/DEC (Setting only) | Color Mode | 3F | OK | OK | OK | OK |  | AF | N/A | N/A | N/A | N/A
| Setting/Confirming tint value | TINT xxx | N/A | OK | OK | OK | OK | OK | Aspect | 20 | OK | OK | OK | OK | INPUT4 (B0 is the "INPUT4" button of remote controller) | B0 | OK (5BNC) | OK (5BNC) | OK (5BNC) | OK (5BNC)
|  | TINT? | N/A | OK | OK | OK | OK | OK | Volume + | 56 | OK | OK | OK | OK |  | B1 | RGB (Analog) | RGB (Analog) | RGB (Analog) | RGB (Analog)
|  | Parameter/Return code |  |  | 0-255 INIT/INC/DEC (Setting only) | 0-255 INIT/INC/DEC (Setting only) | 0-255 INIT/INC/DEC (Setting only) | 0-255 INIT/INC/DEC (Setting only) | Volume - | 57 | OK | OK | OK | OK |  | B2 | N/A | N/A | N/A | N/A
| Setting/Confirming sharpness value | SHARP x1 x2 | N/A | OK | OK | OK | OK | OK | Pointer | 50 | OK | OK | OK | OK |  | B3 | N/A | N/A | N/A | N/A
|  | Parameter |  |  | x1:Correction value 0-255 INC/DEC/INIT x2:Specific area specification 00:Standard 01:Gain for emphasizing of high-pass 02:Gain for emphasizing of low-pass 04:Emphasize the H-Sharpness 05:Emphasize the V-Sharpness | x1:Correction value 0-255 INC/DEC/INIT x2:Specific area specification 00:Standard 01:Gain for emphasizing of high-pass 02:Gain for emphasizing of low-pass 04:Emphasize the H-Sharpness 05:Emphasize the V-Sharpness | x1:Correction value 0-255 INC/DEC/INIT x2:Specific area specification 00:Standard 01:Gain for emphasizing of high-pass 02:Gain for emphasizing of low-pass 04:Emphasize the H-Sharpness 05:Emphasize the V-Sharpness | x1:Correction value 0-255 INC/DEC/INIT x2:Specific area specification 00:Standard 01:Gain for emphasizing of high-pass 02:Gain for emphasizing of low-pass 04:Emphasize the H-Sharpness 05:Emphasize the V-Sharpness | User Button | 84 | OK | OK | OK | OK |  | B4 | Component | Component | Component | Component
|  | SHARP? x1 | N/A | OK | OK | OK | OK | OK | LAN/USB | 8A | OK | OK | OK | OK |  | B5 | N/A | N/A | N/A | N/A
|  | Parameter |  |  | Please refer the x2 parameter of "SHARP" command. | Please refer the x2 parameter of "SHARP" command. | Please refer the x2 parameter of "SHARP" command. | Please refer the x2 parameter of "SHARP" command. | ID+HELP | 8F | OK | OK | OK | OK |  | B6-BE | N/A | N/A | N/A | N/A
|  | Return code |  |  | 0-255 | 0-255 | 0-255 | 0-255 | Split | A0 | OK | OK | OK | OK |  | BF | Auto | Auto | Auto | Auto
| Setting/Confirming Red/Blue/Green color value | RED xxx | N/A | OK | OK | OK | OK | OK | [6 empty] | Change cyclic | F0 (For all source) | OK | OK | OK | OK
|  | RED? | N/A | OK | OK | OK | OK | OK | [7 empty] | F1 (PC) | OK (PC,BNC,DVI-D,USB,LAN) | OK (PC1,PC2,BNC,USB, LAN) | OK (PC1,PC2,BNC) | OK (PC,BNC)
|  | Parameter/Return code |  |  | 0-255 INIT/INC/DEC (Setting only) | 0-255 INIT/INC/DEC (Setting only) | 0-255 INIT/INC/DEC (Setting only) | 0-255 INIT/INC/DEC (Setting only) | [7 empty] | F2 (Video) | OK (S-Video, Video1,Video2,HDMI) | OK (S-Video, Video1,Video2,HDMI) | OK (S-Video, Video1,Video2,HDMI) | OK (Video)
|  | GREEN xxx | N/A | OK | OK | OK | OK | OK | [7 empty] | F3 | N/A | N/A | N/A | N/A
|  | GREEN? | N/A | OK | OK | OK | OK | OK | [7 empty] | F4 | N/A | N/A | N/A | N/A
|  | Parameter/Return code |  |  | 0-255 INIT/INC/DEC (Setting only) | 0-255 INIT/INC/DEC (Setting only) | 0-255 INIT/INC/DEC (Setting only) | 0-255 INIT/INC/DEC (Setting only) | [7 empty] | F5-FF | N/A | N/A | N/A | N/A
|  | BLUE xxx | N/A | OK | OK | OK | OK | OK
|  | BLUE? | N/A | OK | OK | OK | OK | OK
|  | Parameter/Return code |  |  | 0-255 INIT/INC/DEC (Setting only) | 0-255 INIT/INC/DEC (Setting only) | 0-255 INIT/INC/DEC (Setting only) | 0-255 INIT/INC/DEC (Setting only)
| Setting/Confirming color temperature value | CTEMP xxx | N/A | OK | OK | OK | OK | OK
|  | CTEMP? | N/A | OK | OK | OK | OK | OK
|  | Parameter/Return code |  |  | Absolute color temperature 0-255 INIT/INC/DEC (Setting only) | Absolute color temperature 0-255 INIT/INC/DEC (Setting only) | Absolute color temperature 0-255 INIT/INC/DEC (Setting only) | Absolute color temperature 0-255 INIT/INC/DEC (Setting only)
| Setting/Confirming color mode | CMODE xx | N/A | OK | OK | OK | OK | OK
|  | CMODE? | N/A | OK | OK | OK | OK | OK
|  | Parameter/Return code |  |  | 01:sRGB 04:Presentation 1 05:Theatre 06:Dynamic 08:Sports 0F:DICOM SIM 10:Custom 14:Photo INIT (Setting only) | 01:sRGB 04:Presentation 1 05:Theatre 06:Dynamic 08:Sports 0F:DICOM SIM 10:Custom 14:Photo INIT (Setting only) | 01:sRGB 04:Presentation 1 05:Theatre 06:Dynamic 08:Sports 0F:DICOM SIM 10:Custom 14:Photo INIT (Setting only) | 01:sRGB 04:Presentation 1 05:Theatre 06:Dynamic 08:Sports 0F:DICOM SIM 10:Custom 14:Photo INIT (Setting only)
| Setting/Confirming horizontal position | HPOS xxx | N/A | OK | OK | OK | OK | OK
|  | HPOS? | N/A | OK | OK | OK | OK | OK
|  | Parameter/Return code |  |  | 0-255 INIT/INC/DEC (Setting only) | 0-255 INIT/INC/DEC (Setting only) | 0-255 INIT/INC/DEC (Setting only) | 0-255 INIT/INC/DEC (Setting only)
| Setting/Confirming vertical position | VPOS xxx | N/A | OK | OK | OK | OK | OK
|  | VPOS? | N/A | OK | OK | OK | OK | OK
|  | Parameter/Return code |  |  | 0-255 INIT/INC/DEC (Setting only) | 0-255 INIT/INC/DEC (Setting only) | 0-255 INIT/INC/DEC (Setting only) | 0-255 INIT/INC/DEC (Setting only)
| Setting/Confirming tracking | TRACKIOK xxx | N/A | OK | OK | OK | OK | OK
|  | TRACKIOK? | N/A | OK | OK | OK | OK | OK
|  | Parameter/Return code |  |  | 0-255 INIT/INC/DEC (Setting only) | 0-255 INIT/INC/DEC (Setting only) | 0-255 INIT/INC/DEC (Setting only) | 0-255 INIT/INC/DEC (Setting only)
| Setting/Confirming sync value | SYNC xxx | N/A | OK | OK | OK | OK | OK
|  | SYNC? | N/A | OK | OK | OK | OK | OK
|  | Parameter/Return code |  |  | 0-255 INIT/INC/DEC (Setting only) | 0-255 INIT/INC/DEC (Setting only) | 0-255 INIT/INC/DEC (Setting only) | 0-255 INIT/INC/DEC (Setting only)
| Setting/Confirming noise reduction adjustment | NRS xx | N/A | OK | OK | OK | OK | OK
|  | NRS? | N/A | OK | OK | OK | OK | OK
|  | Parameter/Return code |  |  | 01:Off 02:NR1 03:NR2 INIT (Setting only) | 01:Off 02:NR1 03:NR2 INIT (Setting only) | 01:Off 02:NR1 03:NR2 INIT (Setting only) | 01:Off 02:NR1 03:NR2 INIT (Setting only)
| Setting/Confirming multi screen setting value | MULSCR x1 x2 x3 | N/A | OK | OK | OK | OK | OK
|  | Parameter |  |  | x1:Kind of setting 01:Display pattern 02:Brightness correction 03:Color correction (G-R) 04:Color correction (B-Y) | x1:Kind of setting 01:Display pattern 02:Brightness correction 03:Color correction (G-R) 04:Color correction (B-Y) | x1:Kind of setting 01:Display pattern 02:Brightness correction 03:Color correction (G-R) 04:Color correction (B-Y) | x1:Kind of setting 01:Display pattern 02:Brightness correction 03:Color correction (G-R) 04:Color correction (B-Y)
[5 empty] | x2:Level setting 00:Off(x1=01only) 01:level1 02:level2 03:level3 04:level4 05:level5 | x2:Level setting 00:Off(x1=01only) 01:level1 02:level2 03:level3 04:level4 05:level5 | x2:Level setting 00:Off(x1=01only) 01:level1 02:level2 03:level3 04:level4 05:level5 | x2:Level setting 00:Off(x1=01only) 01:level1 02:level2 03:level3 04:level4 05:level5
[5 empty] | x3:Correction value(x1=except 01) 0-255 INIT/INC/DEC | x3:Correction value(x1=except 01) 0-255 INIT/INC/DEC | x3:Correction value(x1=except 01) 0-255 INIT/INC/DEC | x3:Correction value(x1=except 01) 0-255 INIT/INC/DEC
|  | MULSCR? xx | N/A | OK | OK | OK | OK | OK
|  | Parameter |  |  | Please refer the x1 parameter of "MULSCR" command. | Please refer the x1 parameter of "MULSCR" command. | Please refer the x1 parameter of "MULSCR" command. | Please refer the x1 parameter of "MULSCR" command.
|  | Return code |  |  | Level value:00-04 Correction value :000-255 | Level value:00-04 Correction value :000-255 | Level value:00-04 Correction value :000-255 | Level value:00-04 Correction value :000-255
| Setting/Confirming pull down setting (2-2/4-4 pull down) | PULLDOWN x1 | N/A | OK | OK | N/A | N/A | N/A
|  | PULLDOWN? | N/A | OK | OK | N/A | N/A | N/A
|  | Parameter/Return code |  |  | 2-2 pull down setting 00: OFF 01: ON INIT (Setting only) | N/A | N/A | N/A
Sound | Setting/Confirming volume | VOL xxx | N/A | OK | OK | OK | OK | N/A
|  | VOL? | N/A | OK | OK | OK | OK | N/A
|  | Parameter/Return code |  |  | 0-255 INIT/INC/DEC (Setting only) | 0-255 INIT/INC/DEC (Setting only) | 0-255 INIT/INC/DEC (Setting only) | N/A
| Changing/Confirming audio input | AUDIO xx | N/A | OK | OK | OK | OK | N/A
|  | Parameter/Return code |  |  | Changing audio input x1: Setting 00: Default 01: Audio input 1 02: Audio input 2 03: Audio input 3 x2:Source 53:LAN | Changing audio input x1: Setting 00: Default 01: Audio input 1 02: Audio input 2 03: Audio input 3 x2:Source 30:HDMI 53:LAN | Changing audio input x1: Setting 00: Default 01: Audio input 1 02: Audio input 2 03: Audio input 3 x2:Source 30:HDMI | N/A
|  | AUDIO? | N/A | OK | OK | OK | OK | N/A
|  | Parameter |  |  | Please refer the x2 parameter of "AUDIO" command. | Please refer the x2 parameter of "AUDIO" command. | Please refer the x2 parameter of "AUDIO" command. | N/A
|  | Return code |  |  | Please refer the x1 parameter of "AUDIO" command. | Please refer the x1 parameter of "AUDIO" command. | Please refer the x1 parameter of "AUDIO" command. | N/A
Unique function | Setting/Confirming A/V mute | MUTE xxx | N/A | OK | OK | OK | OK | OK
|  | MUTE? | N/A | OK | OK | OK | OK | OK
|  | Parameter/Return code |  |  | ON :Execute "A/V mute" OFF: Cancel "A/V mute" INIT (Setting only) | ON :Execute "A/V mute" OFF: Cancel "A/V mute" INIT (Setting only) | ON :Execute "A/V mute" OFF: Cancel "A/V mute" INIT (Setting only) | ON :Execute "A/V mute" OFF: Cancel "A/V mute" INIT (Setting only)
| Setting/Confirming freeze function | FREEZE xxx | N/A | OK | OK | OK | OK | OK
|  | FREEZE? | N/A | OK | OK | OK | OK | OK
|  | Parameter/Return code |  |  | ON :Execute freeze OFF: Cancel "Freeze" INIT (Setting only) | ON :Execute freeze OFF: Cancel "Freeze" INIT (Setting only) | ON :Execute freeze OFF: Cancel "Freeze" INIT (Setting only) | ON :Execute freeze OFF: Cancel "Freeze" INIT (Setting only)
| Split screen function | SPS x1 x2 | N/A | OK | OK | OK | OK | N/A
|  | Parameter |  |  | SPS 01 00 : Split screen OFF 01 01 : Split screen ON SPS 02 00 : Both screen size are same 02 01 : Left screen become bigger than right 02 02 : Right screen become bigger than left SPS 03 xx : Source change of left screen SPS 04 xx : Source change of right screen SPS 05 : Switch left and right screen. | SPS 01 00 : Split screen OFF 01 01 : Split screen ON SPS 02 00 : Both screen size are same 02 01 : Left screen become bigger than right 02 02 : Right screen become bigger than left SPS 03 xx : Source change of left screen SPS 04 xx : Source change of right screen SPS 05 : Switch left and right screen. | SPS 01 00 : Split screen OFF 01 01 : Split screen ON SPS 02 00 : Both screen size are same 02 01 : Left screen become bigger than right 02 02 : Right screen become bigger than left SPS 03 xx : Source change of left screen SPS 04 xx : Source change of right screen SPS 05 : Switch left and right screen. | N/A
| Setting closed caption (only American model) | CCAP xxx | N/A | OK | OK (EAI only) | OK (EAI only) | OK (EAI only) | OK (EAI only)
|  | CCAP? | N/A | OK | OK (EAI only) | OK (EAI only) | OK (EAI only) | OK (EAI only)
|  | Parameter/Return code |  |  | 00:OFF 11:CC1 12:CC2 F0:Changing cyclically(Setting only) INIT (Setting only) | 00:OFF 11:CC1 12:CC2 F0:Changing cyclically(Setting only) INIT (Setting only) | 00:OFF 11:CC1 12:CC2 F0:Changing cyclically(Setting only) INIT (Setting only) | 00:OFF 11:CC1 12:CC2 F0:Changing cyclically(Setting only) INIT (Setting only)
Environment setting | Setting/Confirming the reverse image (Horizontal) | HREVERSE xxx | N/A | OK | OK | OK | OK | OK
|  | HREVERSE? | N/A | OK | OK | OK | OK | OK
|  | Parameter/Return code |  |  | ON :Flip horizontal OFF: Normal position INIT (Setting only) | ON :Flip horizontal OFF: Normal position INIT (Setting only) | ON :Flip horizontal OFF: Normal position INIT (Setting only) | ON :Flip horizontal OFF: Normal position INIT (Setting only)
| Setting/Confirming the reverse image (Vertical) | VREVERSE xxx | N/A | OK | OK | OK | OK | OK
|  | VREVERSE? | N/A | OK | OK | OK | OK | OK
|  | Parameter/Return code |  |  | ON :Flip vertical OFF: Normal position INIT (Setting only) | ON :Flip vertical OFF: Normal position INIT (Setting only) | ON :Flip vertical OFF: Normal position INIT (Setting only) | ON :Flip vertical OFF: Normal position INIT (Setting only)
| Selecting/Confirming background color (A/V Mute display screen) | MSEL xx | N/A | OK | OK | OK | OK | OK
|  | MSEL? | N/A | OK | OK | OK | OK | OK
|  | Parameter/Return code |  |  | 00:Black 01:Blue 02:User logo INIT (Setting only) | 00:Black 01:Blue 02:User logo INIT (Setting only) | 00:Black 01:Blue 02:User logo INIT (Setting only) | 00:Black 01:Blue 02:User logo INIT (Setting only)
| Reset All | INITALL | N/A | OK | OK | OK | OK | OK
| Selecting/Confirming Communication Speed | SPEED xx | N/A | N/A | OK | OK | OK | OK
|  | SPEED? | N/A | N/A | OK | OK | OK | OK
|  | Parameter/Return code |  |  | 00：9600bps 01：19200bps 02：38400bps 03：57600bps INIT (Setting only) | 00:9600bps 01:19200bps 02:38400bps 03:57600bps INIT (Setting only) | 00:9600bps 01:19200bps 02:38400bps 03:57600bps INIT (Setting only) | 00:9600bps 01:19200bps 02:38400bps 03:57600bps INIT (Setting only)
| Setting/Confirming projector ID | PROJID xx | N/A | OK | OK | OK | OK | OK
|  | PROJID? | N/A | OK | OK | OK | OK | OK
|  | Parameter/Return code |  |  | 00 :Off 01-09:ID1-1D9 INIT (Setting only) | 00 :Off 01-09:ID1-1D9 INIT (Setting only) | 00 :Off 01-09:ID1-1D9 INIT (Setting only) | 00 :Off 01-09:ID1-1D9 INIT (Setting only)
| Setting/Confirming Air filter cleaning message | FLCLENOT x1 | N/A | OK | OK | OK | OK | OK
|  | FLCLENOT? | N/A | OK | OK | OK | OK | OK
|  | Parameter/Return code |  |  | 00：Air filter cleaning message OFF 01：Air filter cleaning message ON INIT (Setting only) | 00：Air filter cleaning message OFF 01：Air filter cleaning message ON INIT (Setting only) | 00：Air filter cleaning message OFF 01：Air filter cleaning message ON INIT (Setting only) | 00：Air filter cleaning message OFF 01：Air filter cleaning message ON INIT (Setting only)
| Setting/Confirming remote controller | RCTYPE xx | N/A | OK | OK | OK | OK | OK
|  | RCTYPE? | N/A | OK | OK | OK | OK | OK
|  | Parameter/Return code |  |  | 00:Normal 01:Simple INIT (Setting only) | 00:Normal 01:Simple INIT (Setting only) | 00:Normal 01:Simple INIT (Setting only) | 00:Normal 01:Simple INIT (Setting only)
| Setting/Confirming the reverse Key position | KREVERSE xx | N/A | OK | OK | OK | OK | OK
|  | KREVERSE? | N/A | OK | OK | OK | OK | OK
|  | Parameter/Return code |  |  | 10:Off 11:On INIT (Setting only) | 10:Off 11:On INIT (Setting only) | 10:Off 11:On INIT (Setting only) | 10:Off 11:On INIT (Setting only)
Network setting | Getting AMX DDDP BeaconMessage | AMX | N/A | N/A | OK | OK | OK | OK
|  | Return code |  |  | *The return form follows the specification of AMX. AMXB<-SDKClass=VideoProjector> <-GUID=EPSON_EMP001><-Revision=1.0.0> | *The return form follows the specification of AMX. AMXB<-SDKClass=VideoProjector> <-GUID=EPSON_EMP001><-Revision=1.0.0> | *The return form follows the specification of AMX. AMXB<-SDKClass=VideoProjector> <-GUID=EPSON_EMP001><-Revision=1.0.0> | *The return form follows the specification of AMX. AMXB<-SDKClass=VideoProjector> <-GUID=EPSON_EMP001><-Revision=1.0.0>
| Setting/Confirming of AMX DDDP IP BeaconMessage | AMXDDDP xx | N/A | OK | OK | OK | OK | OK
|  | AMXDDDP? | N/A | OK | OK | OK | OK | OK
|  | Parameter/Return code |  |  | 00:BeaconMessage stop 01:BeaconMessage start INIT (Setting only) | 00:BeaconMessage stop 01:BeaconMessage start INIT (Setting only) | 00:BeaconMessage stop 01:BeaconMessage start INIT (Setting only) | 00:BeaconMessage stop 01:BeaconMessage start INIT (Setting only)
Information | Getting lamp operation time | LAMP? | N/A | OK | OK | OK | OK | OK
| Getting serial number | SNO? | N/A | OK | OK | OK | OK | OK
Note on M21: リモコンのPowerキー対応機種にて、Power ONのキーコードにも 対応が必要な場合は、このキーコードをサポートする。 （※PowerとPower ONで同じキーコードが割り振られているため、 キーコードを別々に定義する。）
Note on M37: (AUTOキーについては、自動調整機能が 終了した時点で”：”を返却する)

## G5200W
Back to Product List
Command list | [8 empty] | Key code | [5 empty] | Source code
OK:Available / ng: Return "ERR") | [8 empty] | OK:Available / N/A: Return "ERR") | [5 empty] | OK:Available / N/A: Return "ERR")
Function Category | Command Function | Command Name | Operation while using "Password" function | Network | G5100/G5300 401KG/450KG/500KG | G5150/G5350 | G5200W | G5000/400KG | Main key | Code | G5100/G5300 401KG/450KG/500KG | G5150/G5350 | G5200W | G5000/400KG | Source | Code | G5100/G5300 401KG/450KG/500KG | G5150/G5350 | G5200W | G5000/400KG
Power Control | Power On | PWR ON | OK | OK | OK | OK | OK | OK | Power | 01 | OK | OK | OK | OK | INPUT1 (10 is the "INPUT1" button of remote controller) | 10 | OK | OK | OK | OK
| Power Off | PWR OFF | OK | OK | OK | OK | OK | OK | Menu | 03 | OK | OK | OK | OK |  | 11 | RGB (Analog) | RGB (Analog) | RGB (Analog) | RGB (Analog)
| Confirmation power status | PWR? | OK | OK | OK | OK | OK | OK | Help | 04 | OK | OK | OK | OK |  | 12 | N/A | N/A | N/A | N/A
|  | (Response code returned ) |  |  | 00: Standby Mode (Network OFF) 01: Lamp ON 02: Warmup 03: Cool down 04: Standby Mode (Network ON) 05: Abnormality standby | 00: Standby Mode (Network OFF) 01: Lamp ON 02: Warmup 03: Cool down 04: Standby Mode (Network ON) 05: Abnormality standby | 00: Standby Mode (Network OFF) 01: Lamp ON 02: Warmup 03: Cool down 04: Standby Mode (Network ON) 05: Abnormality standby | 00: Standby Mode (Network OFF) 01: Lamp ON 02: Warmup 03: Cool down 04: Standby Mode (Network ON) 05: Abnormality standby | ESC | 05 | OK | OK | OK | OK |  | 13 | N/A | N/A | N/A | N/A
Main Unit Operation | Key operation | KEY xx *Refer the "Key code" | N/A | OK | OK | OK | OK | OK | Enter | 16 | OK | OK | OK | OK |  | 14 | Component | Component | Component | Component
Projection screen adjustment | Setting vertical keystone correction value | VKEYSTONE xxx | N/A | OK | OK | OK | OK | OK | Up | 35 | OK | OK | OK | OK |  | 15 | N/A | N/A | N/A | N/A
|  | VKEYSTONE? | N/A | OK | OK | OK | OK | OK | Down | 36 | OK | OK | OK | OK |  | 16-1E | N/A | N/A | N/A | N/A
|  | Parameter/Return code |  |  | 0-255 INIT/INC/DEC (Setting only) | 0-255 INIT/INC/DEC (Setting only) | 0-255 INIT/INC/DEC (Setting only) | 0-255 INIT/INC/DEC (Setting only) | Left | 37 | OK | OK | OK | OK |  | 1F | Auto | Auto | Auto | Auto
| Setting horizontal keystone correction value | HKEYSTONE xxx | N/A | OK | OK | OK | OK | OK | Right | 38 | OK | OK | OK | OK | INPUT2 (20 is the "INPUT2" button of remote controller) | 20 | OK | OK | OK | OK
|  | HKEYSTONE? | N/A | OK | OK | OK | OK | OK | SourceSearch | 48 | OK | OK | OK | OK |  | 21 | RGB (Analog) | RGB (Analog) | RGB (Analog) | RGB (Analog)
|  | Parameter/Return code |  |  | 0-255 INIT/INC/DEC (Setting only) | 0-255 INIT/INC/DEC (Setting only) | 0-255 INIT/INC/DEC (Setting only) | 0-255 INIT/INC/DEC (Setting only) | [7 empty] | 22 | N/A | N/A | N/A | N/A
| Setting Quick Corner | QC x1 x2 x3 x4 x5 x6 x7 x8 | N/A | OK | OK | OK | OK | OK | IR | Code | G5100/G5300 401KG/450KG/500KG | G5150/G5350 | G5200W | G5000/400KG |  | 23 | N/A | N/A | N/A | N/A
|  | Parameter |  |  | x1-x8:0-9999 This command can be set in the following turns. | x1-x8:0-9999 This command can be set in the following turns. | x1-x8:0-9999 This command can be set in the following turns. | x1-x8:0-9999 This command can be set in the following turns. | Power | 3B | OK | OK | OK | OK |  | 24 | Component | Component | Component | Component
|  | QC? | N/A | OK | OK | OK | OK | OK | Menu | 3C | OK | OK | OK | OK |  | 25 | N/A | N/A | N/A | N/A
|  | Return code |  |  | 0-9999 The coordinates of 4 points are returned by 4lines. | 0-9999 The coordinates of 4 points are returned by 4lines. | 0-9999 The coordinates of 4 points are returned by 4lines. | 0-9999 The coordinates of 4 points are returned by 4lines. | Help | 30 | OK | OK | OK | OK |  | 26-2E | N/A | N/A | N/A | N/A
| Setting Quick Corner (Vector) | QCV x1 x2 x3 x4 x5 x6 x7 x8 | N/A | OK | OK | OK | OK | OK | ESC | 3D | OK | OK | OK | OK |  | 2F | Auto | Auto | Auto | Auto
|  | Parameter |  |  | x1-x8:0-99 This command can be set in the following turns. | x1-x8:0-99 This command can be set in the following turns. | x1-x8:0-99 This command can be set in the following turns. | x1-x8:0-99 This command can be set in the following turns. | Enter | 49 | OK | OK | OK | OK | INPUT3 (DVI/HDMI) (30 is the "INPUT3" button of remote controller) | 30 | OK (HDMI) | OK (HDMI) | OK (HDMI) | N/A
| Setting Aspect ratio | ASPECT xx | N/A | OK | OK | OK | OK | OK | Pointer: Up | 58 | OK | OK | OK | OK |  | 31 | (Digital-RGB) | (Digital-RGB) | (Digital-RGB) | N/A
|  | ASPECT? | N/A | OK | OK | OK | OK | OK | Pointer: Down | 59 | OK | OK | OK | OK |  | 32 | N/A | N/A | N/A | N/A
|  | Parameter/Return code |  |  | 00:Normal 10:4:3 20:16:9 30:Auto 60:Through INIT (Setting only) | 00:Normal 10:4:3 20:16:9 30:Auto 60:Through INIT (Setting only) | 00:Normal 20:16:9 30:Auto 40:Full 50:Zoom 60:Through INIT (Setting only) | 00:Normal 10:4:3 20:16:9 60:Through INIT (Setting only) | Pointer: Left | 5A | OK | OK | OK | OK |  | 33 | (RGB-Video) | (RGB-Video) | (RGB-Video) | N/A
[5 empty] | <Auto> x1:Mode x2:The parameter of "Auto" command (Fixed to 30) | <Auto> x1:Mode x2:The parameter of "Auto" command (Fixed to 30) | <Auto> x1:Mode x2:The parameter of "Auto" command (Fixed to 30) |  | Pointer: Right | 5B | OK | OK | OK | OK |  | 34 | (YCbCr) | (YCbCr) | (YCbCr) | N/A
[9 empty] | Pointer: Right-up | 5C | OK | OK | OK | OK |  | 35 | (YPbPr) | (YPbPr) | (YPbPr) | N/A
| Changing Luminance | LUMINANCE xx | N/A | OK | OK | OK | OK | OK | Pointer: Left-up | 5D | OK | OK | OK | OK |  | 36-3E | N/A | N/A | N/A | N/A
|  | LUMINANCE? | N/A | OK | OK | OK | OK | OK | Pointer: Right-down | 5E | OK | OK | OK | OK |  | 3F | N/A | N/A | N/A | N/A
|  | Parameter/Return code |  |  | 00:High 01:Low INIT (Setting only) | 00:High 01:Low INIT (Setting only) | 00:High 01:Low INIT (Setting only) | 00:High 01:Low INIT (Setting only) | Pointer: Left-down | 5F | OK | OK | OK | OK | VIDEO | 40 | OK | OK | OK | OK
Changing Source/Input resolution setting | Selecting/Confirming input source | SOURCE xx * About the parameter, please refer the "Source code". | N/A | OK | OK | OK | OK | OK | Auto | 4A | OK | OK | OK | OK | VIDEO(RCA) | 41 | OK (Video2) | OK (Video2) | OK (Video2) | OK (Video2)
|  | SOURCE? * About the return code, please refer the "Source code". | N/A | OK | OK | OK | OK | OK | Comp1/Comp2 | 43 | OK | OK | OK | OK | VIDEO(S) | 42 | OK | OK | OK | OK
| Setting/Confirming resolution | RESOL x1 | N/A | OK | OK (Available only via network) | OK (Available only via network) | OK (Available only via network) | OK (Available only via network) | SourceSearch | 67 | OK | OK | OK | OK | VIDEO(BNC) | 45 | OK (Video1) | OK (Video1) | OK (Video1) | OK (Video1)
|  | RESOL? | N/A | OK | OK (Available only via network) | OK (Available only via network) | OK (Available only via network) | OK (Available only via network) | S-Video | 45 | OK | OK | OK | OK | EasyMP | 50 | N/A | OK (EasyMP) | N/A | N/A
|  | Parameter/Return code |  |  | 00 :Auto 01-02,08-28:Manual A0,A1 :Custom1,2 F0 :Wide F1 :Normal INIT (Setting only) | 00 :Auto 01-02,08-28:Manual A0,A1 :Custom1,2 F0 :Wide F1 :Normal INIT (Setting only) | 00 :Auto 01-02,08-28:Manual A0,A1 :Custom1,2 F0 :Wide F1 :Normal INIT (Setting only) | 00 :Auto 01-02,08-28:Manual A0,A1 :Custom1,2 F0 :Wide F1 :Normal INIT (Setting only) | Video1/Video2 | 46 | OK | OK | OK | OK |  | 51 | N/A | N/A | N/A | N/A
Image setting | Setting/Confirming brightness value | BRIGHT xxx | N/A | OK | OK | OK | OK | OK | BNC | 40 | OK | OK | OK | N/A |  | 52 | N/A | N/A | N/A | N/A
|  | BRIGHT? | N/A | OK | OK | OK | OK | OK | HDMI | 4D | OK | OK | OK | N/A |  | 53 | N/A | N/A | N/A | N/A
|  | Parameter/Return code |  |  | 0-255 INIT/INC/DEC (Setting only) | 0-255 INIT/INC/DEC (Setting only) | 0-255 INIT/INC/DEC (Setting only) | 0-255 INIT/INC/DEC (Setting only) | EasyMP | 1E | N/A | OK | N/A | N/A |  | 54 | N/A | N/A | N/A | N/A
| Setting/Confirming contrast value | CONTRAST xxx | N/A | OK | OK | OK | OK | OK | Freeze | 47 | OK | OK | OK | OK |  | 55-5F | N/A | N/A | N/A | N/A
|  | CONTRAST? | N/A | OK | OK | OK | OK | OK | E-Zoom + | 28 | OK | OK | OK | OK | INPUT4 (B0 is the "INPUT4" button of remote controller) | B0 | OK (5BNC) | OK (5BNC) | OK (5BNC) | N/A
|  | Parameter/Return code |  |  | 0-255 INIT/INC/DEC (Setting only) | 0-255 INIT/INC/DEC (Setting only) | 0-255 INIT/INC/DEC (Setting only) | 0-255 INIT/INC/DEC (Setting only) | E-Zoom - | 29 | OK | OK | OK | OK |  | B1 | RGB (Analog) | RGB (Analog) | RGB (Analog) | N/A
| Setting/Confirming density value | DENSITY xxx | N/A | OK | OK | OK | OK | OK | A/V Mute | 3E | OK | OK | OK | OK |  | B2 | N/A | N/A | N/A | N/A
|  | DENSITY? | N/A | OK | OK | OK | OK | OK | Color Mode | 3F | OK | OK | OK | OK |  | B3 | N/A | N/A | N/A | N/A
|  | Parameter/Return code |  |  | 0-255 INIT/INC/DEC (Setting only) | 0-255 INIT/INC/DEC (Setting only) | 0-255 INIT/INC/DEC (Setting only) | 0-255 INIT/INC/DEC (Setting only) | Aspect | 20 | OK | OK | OK | OK |  | B4 | Component | Component | Component | N/A
| Setting/Confirming tint value | TINT xxx | N/A | OK | OK | OK | OK | OK | Volume + | 56 | OK | OK | OK | OK |  | B5 | N/A | N/A | N/A | N/A
|  | TINT? | N/A | OK | OK | OK | OK | OK | Volume - | 57 | OK | OK | OK | OK |  | B6-BE | N/A | N/A | N/A | N/A
|  | Parameter/Return code |  |  | 0-255 INIT/INC/DEC (Setting only) | 0-255 INIT/INC/DEC (Setting only) | 0-255 INIT/INC/DEC (Setting only) | 0-255 INIT/INC/DEC (Setting only) | Pointer | 50 | OK | OK | OK | OK |  | BF | Auto | Auto | Auto | N/A
| Setting/Confirming sharpness value | SHARP x1 | N/A | OK | OK | OK | OK | OK | User Button | 84 | OK | OK | OK | OK | Change cyclic | F0 (For all source) | OK | OK (EasyMP含む) | OK | OK
|  | Parameter |  |  | x1:0-255 INC/DEC/INIT | x1:0-255 INC/DEC/INIT | x1:0-255 INC/DEC/INIT | x1:0-255 INC/DEC/INIT | ID+HELP | 8F | OK | OK | OK | OK |  | F1 (PC) | OK (PC1,PC2,BNC) | OK (PC1,PC2,BNC,EasyMP) | OK (PC1,PC2,BNC) | OK (PC1,PC2)
|  | SHARP? x1 | N/A | OK | OK | OK | OK | OK | [7 empty] | F2 (Video) | OK (S-Video, Video1,Video2,HDMI) | OK (S-Video, Video1,Video2,HDMI) | OK (S-Video, Video1,Video2,HDMI) | OK (S-Video, Video1,Video2)
|  | Parameter |  |  | N/A | N/A | N/A | N/A | [7 empty] | F3 | N/A | N/A | N/A | N/A
|  | Return code |  |  | 0-255 | 0-255 | 0-255 | 0-255 | [7 empty] | F4 | N/A | N/A | N/A | N/A
| Setting/Confirming Red/Blue/Green color value | RED xxx | N/A | OK | OK | OK | OK | OK | [7 empty] | F5-FF | N/A | N/A | N/A | N/A
|  | RED? | N/A | OK | OK | OK | OK | OK
|  | Parameter/Return code |  |  | 0-255 INIT/INC/DEC (Setting only) | 0-255 INIT/INC/DEC (Setting only) | 0-255 INIT/INC/DEC (Setting only) | 0-255 INIT/INC/DEC (Setting only)
|  | GREEN xxx | N/A | OK | OK | OK | OK | OK
|  | GREEN? | N/A | OK | OK | OK | OK | OK
|  | Parameter/Return code |  |  | 0-255 INIT/INC/DEC (Setting only) | 0-255 INIT/INC/DEC (Setting only) | 0-255 INIT/INC/DEC (Setting only) | 0-255 INIT/INC/DEC (Setting only)
|  | BLUE xxx | N/A | OK | OK | OK | OK | OK
|  | BLUE? | N/A | OK | OK | OK | OK | OK
|  | Parameter/Return code |  |  | 0-255 INIT/INC/DEC (Setting only) | 0-255 INIT/INC/DEC (Setting only) | 0-255 INIT/INC/DEC (Setting only) | 0-255 INIT/INC/DEC (Setting only)
| Setting/Confirming color temperature value | CTEMP xxx | N/A | OK | OK | OK | OK | OK
|  | CTEMP? | N/A | OK | OK | OK | OK | OK
|  | Parameter/Return code |  |  | Absolute color temperature 0-255 INIT/INC/DEC (Setting only) | Absolute color temperature 0-255 INIT/INC/DEC (Setting only) | Absolute color temperature 0-255 INIT/INC/DEC (Setting only) | Absolute color temperature 0-255 INIT/INC/DEC (Setting only)
| Setting/Confirming color mode | CMODE xx | N/A | OK | OK | OK | OK | OK
|  | CMODE? | N/A | OK | OK | OK | OK | OK
|  | Parameter/Return code |  |  | 01:sRGB 03:Text/Presentation 12(Japanese only) 04:Presentation/Presentation 11(Japanese only) 05:Theatre(Theatre) 06:Game/Dynamic(Japanese only) 08:Sports(Sports) 10:Customized(Custom) 11:Blackboard(Black Board) 14:Photo(Photo) INIT (Setting only) | 01:sRGB 03:Text/Presentation 2(Japanese only) 04:Presentation/Presentation 1(Japanese only) 05:Theatre(Theatre) 06:Game/Dynamic(Japanese only) 08:Sports(Sports) 10:Customized(Custom) 11:Blackboard(Black Board) 14:Photo(Photo) INIT (Setting only) | 01:sRGB 03:Text/Presentation 2(Japanese only) 04:Presentation/Presentation 1(Japanese only) 05:Theatre(Theatre) 06:Game/Dynamic(Japanese only) 08:Sports(Sports) 10:Customized(Custom) 11:Blackboard(Black Board) 14:Photo(Photo) INIT (Setting only) | 01:sRGB 03:Text/Presentation 2(Japanese only) 04:Presentation/Presentation 1(Japanese only) 05:Theatre(Theatre) 06:Game/Dynamic(Japanese only) 08:Sports(Sports) 10:Customized(Custom) 11:Blackboard(Black Board) 14:Photo(Photo) INIT (Setting only)
| Setting/Confirming horizontal position | HPOS xxx | N/A | OK | OK | OK | OK | OK
|  | HPOS? | N/A | OK | OK | OK | OK | OK
|  | Parameter/Return code |  |  | 0-255 INIT/INC/DEC (Setting only) | 0-255 INIT/INC/DEC (Setting only) | 0-255 INIT/INC/DEC (Setting only) | 0-255 INIT/INC/DEC (Setting only)
| Setting/Confirming vertical position | VPOS xxx | N/A | OK | OK | OK | OK | OK
|  | VPOS? | N/A | OK | OK | OK | OK | OK
|  | Parameter/Return code |  |  | 0-255 INIT/INC/DEC (Setting only) | 0-255 INIT/INC/DEC (Setting only) | 0-255 INIT/INC/DEC (Setting only) | 0-255 INIT/INC/DEC (Setting only)
| Setting/Confirming tracking | TRACKING xxx | N/A | OK | OK | OK | OK | OK
|  | TRACKING? | N/A | OK | OK | OK | OK | OK
|  | Parameter/Return code |  |  | 0-255 INIT/INC/DEC (Setting only) | 0-255 INIT/INC/DEC (Setting only) | 0-255 INIT/INC/DEC (Setting only) | 0-255 INIT/INC/DEC (Setting only)
| Setting/Confirming sync value | SYNC xxx | N/A | OK | OK | OK | OK | OK
|  | SYNC? | N/A | OK | OK | OK | OK | OK
|  | Parameter/Return code |  |  | 0-255 INIT/INC/DEC (Setting only) | 0-255 INIT/INC/DEC (Setting only) | 0-255 INIT/INC/DEC (Setting only) | 0-255 INIT/INC/DEC (Setting only)
| Setting/Confirming noise reduction adjustment | NRS xx | N/A | OK | OK | OK | OK | OK
|  | NRS? | N/A | OK | OK | OK | OK | OK
|  | Parameter/Return code |  |  | 01:Off 02:NR1 03:NR2 INIT (Setting only) | 01:Off 02:NR1 03:NR2 INIT (Setting only) | 01:Off 02:NR1 03:NR2 INIT (Setting only) | 01:Off 02:NR1 03:NR2 INIT (Setting only)
| Setting/Confirming multi screen setting value | MULSCR x1 x2 x3 | N/A | OK | OK | OK | OK | OK
|  | Parameter |  |  | x1:Kind of setting 01:Display pattern 02:Brightness correction 03:Color correction (G-R) 04:Color correction (B-Y) | x1:Kind of setting 01:Display pattern 02:Brightness correction 03:Color correction (G-R) 04:Color correction (B-Y) | x1:Kind of setting 01:Display pattern 02:Brightness correction 03:Color correction (G-R) 04:Color correction (B-Y) | x1:Kind of setting 01:Display pattern 02:Brightness correction 03:Color correction (G-R) 04:Color correction (B-Y)
[5 empty] | x2:Level setting 00:Off(x1=01only) 01:level1 02:level2 03:level3 04:level4 05:level5 | x2:Level setting 00:Off(x1=01only) 01:level1 02:level2 03:level3 04:level4 05:level5 | x2:Level setting 00:Off(x1=01only) 01:level1 02:level2 03:level3 04:level4 05:level5 | x2:Level setting 00:Off(x1=01only) 01:level1 02:level2 03:level3 04:level4 05:level5
[5 empty] | x3:Correction value(x1=except 01) 0-255 INIT/INC/DEC | x3:Correction value(x1=except 01) 0-255 INIT/INC/DEC | x3:Correction value(x1=except 01) 0-255 INIT/INC/DEC | x3:Correction value(x1=except 01) 0-255 INIT/INC/DEC
|  | MULSCR? xx | N/A | OK | OK | OK | OK | OK
|  | Parameter |  |  | Please refer the x1 parameter of "MULSCR" command. | Please refer the x1 parameter of "MULSCR" command. | Please refer the x1 parameter of "MULSCR" command. | Please refer the x1 parameter of "MULSCR" command.
|  | Return code |  |  | Level value:00-04 Correction value :000-255 | Level value:00-04 Correction value :000-255 | Level value:00-04 Correction value :000-255 | Level value:00-04 Correction value :000-255
Sound | Setting/Confirming volume | VOL xxx | N/A | OK | OK | OK | OK | OK
|  | VOL? | N/A | OK | OK | OK | OK | OK
|  | Parameter/Return code |  |  | 0-255 INIT/INC/DEC (Setting only) | 0-255 INIT/INC/DEC (Setting only) | 0-255 INIT/INC/DEC (Setting only) | 0-255 INIT/INC/DEC (Setting only)
| Setting/Confirming A/V mute | MUTE xxx | N/A | OK | OK | OK | OK | OK
|  | MUTE? | N/A | OK | OK | OK | OK | OK
|  | Parameter/Return code |  |  | ON :Execute "A/V mute" OFF: Cancel "A/V mute" INIT (Setting only) | ON :Execute "A/V mute" OFF: Cancel "A/V mute" INIT (Setting only) | ON :Execute "A/V mute" OFF: Cancel "A/V mute" INIT (Setting only) | ON :Execute "A/V mute" OFF: Cancel "A/V mute" INIT (Setting only)
| Setting/Confirming freeze function | FREEZE xxx | N/A | OK | OK | OK | OK | OK
|  | FREEZE? | N/A | OK | OK | OK | OK | OK
|  | Parameter/Return code |  |  | ON :Execute freeze OFF: Cancel "Freeze" INIT (Setting only) | ON :Execute freeze OFF: Cancel "Freeze" INIT (Setting only) | ON :Execute freeze OFF: Cancel "Freeze" INIT (Setting only) | ON :Execute freeze OFF: Cancel "Freeze" INIT (Setting only)
| Setting closed caption (only American model) | CCAP xxx | N/A | OK | OK (EAI only) | OK (EAI only) | OK (EAI only) | OK (EAI only)
|  | CCAP? | N/A | OK | OK (EAI only) | OK (EAI only) | OK (EAI only) | OK (EAI only)
|  | Parameter/Return code |  |  | 00:OFF 11:CC1 12:CC2 INIT (Setting only) | 00:OFF 11:CC1 12:CC2 INIT (Setting only) | 00:OFF 11:CC1 12:CC2 INIT (Setting only) | 00:OFF 11:CC1 12:CC2 INIT (Setting only)
| Setting/Confirming the reverse image (Horizontal) | HREVERSE xxx | N/A | OK | OK | OK | OK | OK
|  | HREVERSE? | N/A | OK | OK | OK | OK | OK
|  | Parameter/Return code |  |  | ON :Flip horizontal OFF: Normal position INIT (Setting only) | ON :Flip horizontal OFF: Normal position INIT (Setting only) | ON :Flip horizontal OFF: Normal position INIT (Setting only) | ON :Flip horizontal OFF: Normal position INIT (Setting only)
| Setting/Confirming the reverse image (Vertical) | VREVERSE xxx | N/A | OK | OK | OK | OK | OK
|  | VREVERSE? | N/A | OK | OK | OK | OK | OK
|  | Parameter/Return code |  |  | ON :Flip vertical OFF: Normal position INIT (Setting only) | ON :Flip vertical OFF: Normal position INIT (Setting only) | ON :Flip vertical OFF: Normal position INIT (Setting only) | ON :Flip vertical OFF: Normal position INIT (Setting only)
| Selecting/Confirming background color (A/V Mute display screen) | MSEL xx | N/A | OK | OK | OK | OK | OK
|  | MSEL? | N/A | OK | OK | OK | OK | OK
|  | Parameter/Return code |  |  | 00:Black 01:Blue 02:User logo INIT (Setting only) | 00:Black 01:Blue 02:User logo INIT (Setting only) | 00:Black 01:Blue 02:User logo INIT (Setting only) | 00:Black 01:Blue 02:User logo INIT (Setting only)
| Reset All | INITALL | N/A | OK | OK | OK | OK | OK