Unique function | Selecting/Confirming Communication Speed | SPEED xx | N/A | N/A | OK (Available only via network) | OK (Available only via network) | OK (Available only via network) | OK (Available only via network)
|  | SPEED? | N/A | N/A | OK | OK | OK | OK
|  | Parameter/Return code |  |  | 00:9600bps 01:19200bps 02:38400bps 03:57600bps INIT (Setting only) | 00:9600bps 01:19200bps 02:38400bps 03:57600bps INIT (Setting only) | 00:9600bps 01:19200bps 02:38400bps 03:57600bps INIT (Setting only) | 00:9600bps 01:19200bps 02:38400bps 03:57600bps INIT (Setting only)
| Setting/Confirming projector ID | PROJID xx | N/A | OK | OK | OK | OK | OK
|  | PROJID? | N/A | OK | OK | OK | OK | OK
|  | Parameter/Return code |  |  | 00 :Off 01-09:ID1-1D9 INIT (Setting only) | 00 :Off 01-09:ID1-1D9 INIT (Setting only) | 00 :Off 01-09:ID1-1D9 INIT (Setting only) | 00 :Off 01-09:ID1-1D9 INIT (Setting only)
Network setting | Getting AMX DDDP BeaconMessage | AMX | N/A | N/A | OK | OK | OK | OK
|  | Return code |  |  | *The return form follows the specification of AMX. AMXB<-SDKClass=VideoProjector> <-GUID=EPSON_EMP001><-Revision=1.0.0> | *The return form follows the specification of AMX. AMXB<-SDKClass=VideoProjector> <-GUID=EPSON_EMP001><-Revision=1.0.0> | *The return form follows the specification of AMX. AMXB<-SDKClass=VideoProjector> <-GUID=EPSON_EMP001><-Revision=1.0.0> | *The return form follows the specification of AMX. AMXB<-SDKClass=VideoProjector> <-GUID=EPSON_EMP001><-Revision=1.0.0>
| Setting/Confirming of AMX DDDP IP BeaconMessage | AMXDDDP xx | N/A | OK | OK | OK | OK | OK
|  | AMXDDDP? | N/A | OK | OK | OK | OK | OK
|  | Parameter/Return code |  |  | 00:BeaconMessage stop 01:BeaconMessage start INIT (Setting only) | 00:BeaconMessage stop 01:BeaconMessage start INIT (Setting only) | 00:BeaconMessage stop 01:BeaconMessage start INIT (Setting only) | 00:BeaconMessage stop 01:BeaconMessage start INIT (Setting only)
Information | Getting lamp operation time | LAMP? | N/A | OK | OK | OK | OK | OK
| Getting serial number | SNO? | N/A | OK | N/A | N/A | N/A | N/A

## TW2000
Back to Product List
Command list | [5 empty] | Key code |  |  | Source code
OK:Available / N/A: Return "ERR") | [6 empty] | OK:Available / N/A: Return "ERR") |  |  | OK:Available / N/A: Return "ERR")
Function Category | Command Function | Command Name | Operation "Password" function | Network | TW2000 | Main key | Code | TW2000 | Source | Code | TW2000
Power Control | Power On | PWR ON | OK | OK | OK | Power | 01 | OK | INPUT1 (10 is the "INPUT1" button of remote controller) | 10 | OK(3RCA)
| Power Off | PWR OFF | OK | OK | OK | Standby | 02 | N/A |  | 11 | N/A
| Confirmation power status | PWR? | OK | OK | OK | Menu | 03 | OK |  | 12 | N/A
|  | (Response code returned ) |  |  | 00: Standby Mode (Network OFF) 01: Lamp ON 02: Warmup 03: Cool down | Help | 04 | N/A |  | 13 | N/A
Main Unit Operation | Key operation | KEY xx *Refer the "Key code" | N/A | OK | OK | ESC | 05 | OK |  | 14 | YCbCr
Projection screen adjustment | Setting vertical keystone correction value | VKEYSTONE xxx | N/A | OK | N/A | Enter | 16 | OK |  | 15 | YPbPr
|  | VKEYSTONE? | N/A | OK | N/A | Up | 35 | OK |  | 16-1E | N/A
|  | Parameter/Return code |  |  | N/A | Down | 36 | OK |  | 1F | Auto
| Setting horizontal keystone correction value | HKEYSTONE xxx | N/A | OK | N/A | Left | 37 | OK | INPUT2 (20 is the "INPUT2" button of remote controller) | 20 | OK(Dsub15)
|  | HKEYSTONE? | N/A | OK | N/A | Right | 38 | OK |  | 21 | RGB
|  | Parameter/Return code |  |  | N/A | Auto | 14 | N/A |  | 22 | N/A
| Setting auto keystone correction | AUTOKEYSTONE xxx | N/A | OK | N/A | Source | 48 | OK |  | 23 | N/A
|  | AUTOKEYSTONE? | N/A | OK | N/A | SourceSearch | 48 | N/A |  | 24 | N/A
|  | Parameter/Return code |  |  | N/A | Comp1/2 | 10 | N/A |  | 25 | N/A
| Setting Quick Corner | QC x1 x2 x3 x4 x5 x6 x7 x8 | N/A | OK | N/A | Comp/EasyMP | 10 | N/A |  | 26-2E | N/A
|  | Parameter |  |  | N/A | Video/S-Video | 11 | N/A |  | 2F | N/A
|  | QC? | N/A | OK | N/A | BNC/Video | 11 | N/A | INPUT3 (DVI/HDMI) (30 is the "INPUT3" button of remote controller) | 30 | OK (HDMI1)
|  | Return code |  |  | N/A | Computer | 41 | N/A |  | 31 | (Digital-RGB)
| Setting Quick Corner (Vector) | QCV x1 x2 x3 x4 x5 x6 x7 x8 | N/A | OK | N/A | Video | 42 | N/A |  | 32 | N/A
|  | Parameter |  |  | N/A | Freeze | 12 | N/A |  | 33 | (RGB-Video)
| Setting Quick Corner (Coordinates movement) | QCMV control direction movement | N/A | OK | N/A | A/V Mute | 15 | N/A |  | 34 | (YCbCr)
|  | Parameter |  |  | N/A | Blank | 13 | N/A |  | 35 | (YPbPr)
| Setting H-Keystone adjuster | SLIDEKEYSTONE xxx | N/A | OK | N/A | A.Mute | ** | N/A |  | 36-3E | N/A
|  | SLIDEKEYSTONE? | N/A | OK | N/A | Resize(Aspect) | 17 | OK |  | 3F | N/A
|  | Parameter/Return code |  |  | N/A | Reserved | 18 | N/A | VIDEO | 40 | OK
|  | CORRECTMET? | N/A | OK | N/A | Color mode | 19 | N/A | VIDEO(RCA) | 41 | OK
|  | Return code |  |  | N/A | Pattern | 1A | N/A | VIDEO(S) | 42 | OK
| Setting Aspect ratio | ASPECT xx | N/A | OK | OK | Volume + | 21 | N/A | VIDEO(YCbCr) | 43 | N/A
|  | ASPECT? | N/A | OK | OK | Volume - | 22 | N/A | VIDEO(YPbPr) | 44 | N/A
|  | Parameter/Return code |  |  | 00:Auto 20:Normal 21:Full(Squeeze) 22:Zoom 25:Wide(Panorama) INIT (Setting only) | Sync ＋ | 23 | N/A | VIDEO(BNC) | 45 | N/A
[5 empty] | <Auto> x1:Mode x2:Parameter of "Auto" (Fixed 00) | Sync - | 24 | N/A | VIDEO(AUX) | 46 | N/A
[6 empty] | Tracking + | 25 | N/A | VIDEO07 | 47 | N/A
| Changing Luminance | LUMINANCE xx | N/A | OK | OK | Tracking - | 26 | N/A | VIDEO08 | 48 | N/A
|  | LUMINANCE? | N/A | OK | OK | Brightness + | 31 | N/A | VIDEO09 | 49 | N/A
|  | Parameter/Return code |  |  | 00:High 01:Low INIT (Setting only) The value that were set to each color mode is returned. | Brightness - | 32 | N/A | EasyMP | 50 | N/A
| Luminance Level setting | LUMLEVEL level | N/A | OK | N/A | Contrast + | 33 | N/A |  | 51 | N/A
|  | LUMLEVEL? | N/A | OK | N/A | Contrast - | 34 | N/A |  | 52 | N/A
|  | Parameter/Return code |  |  | N/A | VKeystone + | 06 | N/A |  | 53 | N/A
| Setting Tele/Wide value | ZOOM xxx | N/A | OK | N/A | VKeystone - | 07 | N/A |  | 54 | N/A
|  | ZOOM? | N/A | OK | N/A | HKeystone + | 08 | N/A |  | 55-5F | N/A
|  | Parameter/Return code |  |  | N/A | HKeystone - | 09 | N/A | Video advanced (SDI) | 60-6F | N/A
| Setting focus value | FOCUS xxx | N/A | OK | N/A | Zoom + | 39 | N/A |  | 70-7F | N/A
|  | FOCUS? | N/A | OK | N/A | Zoom Boot | 39 | N/A |  | 80-8F | N/A
|  | Parameter/Return code |  |  | N/A | Zoom - | 3A | N/A |  | 90-9F | N/A
| Setting vertical lens shift value | LENS xxx | N/A | OK | N/A | Wide | 1B | N/A |  |  | N/A
|  | LENS? | N/A | OK | N/A | Tele | 1C | N/A |  |  | N/A
|  | Parameter/Return code |  |  | N/A | Focus + | 0A | N/A |  |  | N/A
| Setting horizontal lens shift value | HLENS xxx | N/A | OK | N/A | Focus Boot | 0A | N/A | DisplayPort | 70 | N/A
|  | HLENS? | N/A | OK | N/A | Focus - | 0B | N/A |  | 71 | N/A
|  | Parameter/Return code |  |  | N/A | LensShift + | 0C | N/A |  | 72 | N/A
| Setting overscan ratio | OVSCAN xx | N/A | OK | N/A | LensShift - | 0D | N/A |  | 73 | N/A
|  | OVSCAN? | N/A | OK | N/A | WallShot | 6A | N/A |  | 74 | N/A
|  | Parameter/Return code |  |  | N/A | Quick Setup | 6E | N/A |  | 75 | N/A
| 3D Display setup | 3DIMENSION [common] [set [common] [param]] | N/A | OK | N/A | Screen Fit | 6E | N/A |  | 76-7E | N/A
|  | 3DIMENSION? | N/A | OK | N/A | Lens | 0E | N/A |  | 7F | N/A
|  | Parameter/Return code |  |  | N/A |  |  |  | DVI/HDMI advanced | A0 | OK (HDMI2)
Changing Source/Input resolution setting | Selecting/Confirming input source | SOURCE xx * About the parameter, please refer the "Source code". | N/A | OK | OK |  |  |  |  | A1 | (Digital-RGB)
|  | SOURCE? * About the return code, please refer the "Source code". | N/A | OK | OK |  |  |  |  | A2 | N/A
| Setting/Confirming resolution | RESOL x1 | N/A | OK | N/A | IR | Code | TW2000 |  | A3 | (RGB-Video)
|  | RESOL? | N/A | OK | N/A | Power | 3B | N/A |  | A4 | (YCbCr)
|  | Parameter/Return code |  |  | N/A | Power ON | 3B | OK |  | A5 | (YPbPr)
Image setting | Setting/Confirming brightness value | BRIGHT xxx | N/A | OK | OK | Power ON | A1 | N/A |  | A6-AE | N/A
|  | BRIGHT? | N/A | OK | OK | Power OFF | 6C | OK |  | AF | N/A
|  | Parameter/Return code |  |  | 0-255 INIT/INC/DEC (Setting only) | Menu | 3C | OK | INPUT4 (B0 is the "INPUT4" button of remote controller) | B0 | N/A
| Setting/Confirming contrast value | CONTRAST xxx | N/A | OK | OK | Help | 30 | N/A |  | B1 | N/A
|  | CONTRAST? | N/A | OK | OK | ESC | 3D | OK |  | B2 | N/A
|  | Parameter/Return code |  |  | 0-255 INIT/INC/DEC (Setting only) | Enter | 49 | OK |  | B3 | N/A
| Setting/Confirming density value | DENSITY xxx | N/A | OK | OK | Pointer: Up | 58 | OK |  | B4 | N/A
|  | DENSITY? | N/A | OK | OK | Pointer: Down | 59 | OK |  | B5 | N/A
|  | Parameter/Return code |  |  | 0-255 INIT/INC/DEC (Setting only) | Pointer: Left | 5A | OK |  | B6-BE | N/A
| Setting/Confirming tint value | TINT xxx | N/A | OK | OK | Pointer: Right | 5B | OK |  | BF | N/A
|  | TINT? | N/A | OK | OK | Pointer: Right-up | 5C | N/A | INPUT5 (C0 is the "INPUT5" button of remote controller) | C0 | N/A
|  | Parameter/Return code |  |  | 0-255 INIT/INC/DEC (Setting only) | Pointer: Left-up | 5D | N/A |  | C1 | N/A
| Setting/Confirming sharpness value | SHARP x1 x2 | N/A | OK | OK | Pointer: Right-down | 5E | N/A |  | C2 | N/A
|  | Parameter |  |  | x1:Correction value 0-255 INC/DEC/INIT x2:Specific area specification 00:Standard 01:Gain for emphasizing of high-pass 02:Gain for emphasizing of low-pass 03:Gain for emphasizing of High/Low-pass at the same time 04:Emphasize the H-Sharpness 05:Emphasize the V-Sharpness | Pointer: Left-down | 5F | N/A |  | C3 | N/A
|  | SHARP? x1 | N/A | OK | OK | Page Up | 68 | N/A |  | C4 | N/A
|  | Parameter |  |  | Please refer the x2 parameter of "SHARP" command. (Except 03) | Page Down | 69 | N/A |  | C5 | N/A
|  | Return code |  |  | 0-255 | 1 | 51 | N/A |  | C6-CE | N/A
| Setting/Confirming Red/Blue/Green color value | RED xxx | N/A | OK | N/A | IRIS | 51 | N/A |  | CF | N/A
|  | RED? | N/A | OK | N/A | 2 | 52 | N/A | HDMI advanced | D0 | N/A
|  | Parameter/Return code |  |  | N/A | 3 | 53 | N/A |  | D1 | N/A
|  | GREEN xxx | N/A | OK | N/A | 4 | 54 | N/A |  | D2 | N/A
|  | GREEN? | N/A | OK | N/A | 5 | 55 | N/A |  | D3 | N/A
|  | Parameter/Return code |  |  | N/A | Volume | 55 | N/A |  | D4 | N/A
|  | BLUE xxx | N/A | OK | N/A | Auto | 4A | N/A |  | D5 | N/A
|  | BLUE? | N/A | OK | N/A | InputA/InputB | 6B | N/A |  | D6-DE | N/A
|  | Parameter/Return code |  |  | N/A | input A | 4E | N/A |  | DF | N/A
| Setting/Confirming color temperature value | CTEMP xxx | N/A | OK | OK | Comp1(Computer) | 43 | N/A | Change cyclic | F0 (For all source) | OK
|  | CTEMP? | N/A | OK | OK | Comp1/Comp2 | 43 | N/A |  | F1 (PC) | OK (PC only)
|  | Parameter/Return code |  |  | Absolute color temperature 0-255 INIT/INC/DEC (Setting only) | Component | 43 | OK |  | F2 (Video) | OK (Except PC)
| Setting/Confirming flesh tone value | FCOLOR xxx | N/A | OK | OK | Comp/EasyMP | 67 | N/A |  | F3 | N/A
|  | FCOLOR? | N/A | OK | OK | Source | 67 | N/A |  | F4 | N/A
|  | Parameter/Return code |  |  | 0-255 INIT/INC/DEC (Setting only) | SourceSearch | 67 | N/A |  | F5-FF | N/A
| Setting/Confirming color mode | CMODE xx | N/A | OK | OK | Comp2 | 44 | N/A
|  | CMODE? | N/A | OK | OK | input B | 44 | N/A
|  | Parameter/Return code |  |  | ※STD/B ※Plus 05: Theatre 05: Cinema Night 06: Living 06: Cinema Day 07: Natural 07: Natural 08: Dynamic 08: Vivid 09: Theatre Black1 09: HD 0A: Theatre Black2 0A: Silver Screen 0B: x.v.Color 0B: x.v.Color INIT (Setting only) INIT (Setting only | PC | 44 | OK
| Setting/Confirming horizontal position | HPOS xxx | N/A | OK | OK | S-Video | 45 | OK
|  | HPOS? | N/A | OK | OK | Video | 46 | OK
|  | Parameter/Return code |  |  | 0-255 INIT/INC/DEC (Setting only) | Video1/Video2 | 46 | N/A
| Setting/Confirming vertical position | VPOS xxx | N/A | OK | OK | BNC | 40 | N/A
|  | VPOS? | N/A | OK | OK | D | 40 | N/A
|  | Parameter/Return code |  |  | 0-255 INIT/INC/DEC (Setting only) | HDMI2 | 40 | OK
| Setting/Confirming tracking | TRACKIOK xxx | N/A | OK | OK | S-Video/Video | 4F | N/A
|  | TRACKIOK? | N/A | OK | OK | DVI | 1D | N/A
|  | Parameter/Return code |  |  | 0-255 INIT/INC/DEC (Setting only) | DVI/HDMI | 1D | N/A
| Setting/Confirming sync value | SYNC xxx | N/A | OK | OK | D-RGB | 4D | N/A
|  | SYNC? | N/A | OK | OK | HDMI | 4D | N/A
|  | Parameter/Return code |  |  | 0-255 INIT/INC/DEC (Setting only) | HDMI1 | 4D | OK
| Setting/Confirming noise reduction adjustment | NRS xx | N/A | OK | N/A | EasyMP | 1E | N/A
|  | NRS? | N/A | OK | N/A | Freeze | 47 | N/A
|  | Parameter/Return code |  |  | N/A | Still | 47 | N/A
| Setting/Confirming mosquito noise reduction adjustment | MNRS xx | N/A | OK | N/A | E-Zoom + | 28 | N/A
|  | MNRS? | N/A | OK | N/A | E-Zoom - | 29 | N/A
|  | Parameter/Return code |  |  | N/A | A/V Mute | 3E | OK
| Setting/Confirming block noise reduction adjustment | BNRS xx | N/A | OK | N/A | Color Mode | 3F | OK
|  | BNRS? | N/A | OK | N/A | Pattern | 4B | N/A
|  | Parameter/Return code |  |  | N/A | Aspect | 20 | OK
| Auto noise reduction Setting | ANRS xx | N/A | OK | N/A | Reserved | 4C | N/A
|  | ANRS? | N/A | OK | N/A | Memory | 6A | N/A
|  | Parameter/Return code |  |  | N/A | Memory (1) | 61 | OK
| Setting/Confirming offset value (Red/Blue/Green) | OFFSETR xxx | N/A | OK | OK | Memory 2 | 62 | N/A
|  | OFFSETR? | N/A | OK | OK | Memory 3 | 63 | N/A
|  | Parameter/Return code |  |  | 0-255 INIT/INC/DEC (Setting only) | Memory 4 | 64 | N/A
|  | OFFSETG xxx | N/A | OK | OK | Memory 5 | 65 | N/A
|  | OFFSETG? | N/A | OK | OK | Memory 6 | 66 | N/A
|  | Parameter/Return code |  |  | 0-255 INIT/INC/DEC (Setting only) | Preset | 60 | N/A
|  | OFFSETB xxx | N/A | OK | OK | PinP | 27 | N/A
|  | OFFSETB? | N/A | OK | OK | Focus + | 2A | N/A
|  | Parameter/Return code |  |  | 0-255 INIT/INC/DEC (Setting only) | Focus - | 2B | N/A
| Setting/Confirming gain value (Red/Blue/Green) | GAINR xxx | N/A | OK | OK | Focus | 2B | N/A
|  | GAINR? | N/A | OK | OK | LensShift + | 2C | N/A
|  | Parameter/Return code |  |  | 0-255 INIT/INC/DEC (Setting only) | LensShift - | 2D | N/A
|  | GAIOK xxx | N/A | OK | OK | LensShift | 2D | N/A
|  | GAIOK? | N/A | OK | OK | Zoom + | 2E | N/A
|  | Parameter/Return code |  |  | 0-255 INIT/INC/DEC (Setting only) | Zoom - | 2F | N/A
|  | GAINB xxx | N/A | OK | OK | Zoom | 2F | N/A
|  | GAINB? | N/A | OK | OK | Volume + | 56 | N/A
|  | Parameter/Return code |  |  | 0-255 INIT/INC/DEC (Setting only) | Volume - | 57 | N/A
| Setting/Confirming gamma value | GAMMA xx | N/A | OK | N/A | EFFECT | 50 | N/A
|  | GAMMA? | N/A | OK | N/A | Pointer | 50 | N/A
|  | Parameter/Return code |  |  | N/A | Preview | 1F | N/A
| Setting/Confirming gamma step value | GAMMALV x1 x2 | N/A | OK | N/A | WallShot | 6B | N/A
|  | Parameter |  |  | N/A | 0(10 Key) | 70 | N/A
|  | GAMMALV? xx | N/A | OK | N/A | 1(10 Key) | 71 | N/A
|  | Parameter |  |  | N/A | 2(10 Key) | 72 | N/A
|  | Return code |  |  | N/A | 3(10 Key) | 73 | N/A
| Setting/Confirming Multi screen setting value | MULSCR x1 x2 x3 | N/A | OK | N/A | 4(10 Key) | 74 | N/A
|  | Parameter |  |  | N/A | 5(10 Key) | 75 | N/A
[6 empty] | 6(10 Key) | 76 | N/A
[6 empty] | 7(10 Key) | 77 | N/A
|  | MULSCR? xx | N/A | OK | N/A | 8(10 Key) | 78 | N/A
|  | Parameter |  |  | N/A | 9(10 Key) | 79 | N/A
|  | Return code |  |  | N/A | ．(10 Key) | 7A | N/A
| Setting/Confirming multi screen operation | MULTI x1 | N/A | OK | N/A | Source(OEM) | 6D | N/A
|  | MULTI? | N/A | OK | N/A | Quick Setup | 6F | N/A
|  | Parameter/Return code |  |  | N/A | Screen Fit | 6F | N/A
| Call of memory | POPMEM x1 x2 | N/A | OK | OK | Keystone + | 7B | N/A
|  | Parameter |  |  | x1 The kind of memory 02:Advanced x2 The number of memory 01:Memory 1(No.1) : 0A:Memory 10(No.10) | Keystone - | 7C | N/A
| Registration of memory | PUSHMEM x1 x2 | N/A | OK | OK | Brightness | 7D | N/A
|  | Parameter |  |  | x1 The kind of memory 02:Advanced x2 The number of memory 01:Memory 1(No.1) : 0A:Memory 10(No.10) | Brightness + | 7D | N/A
| Deletion of memory | ERASEMEM x1 x2 | N/A | OK | OK | Brightness - | 7E | N/A
|  | Parameter |  |  | x1 The kind of memory 00:ALL 02:Advanced x2 The number of memory 01:Memory 1(No.1) : 0A:Memory 10(No.10) | Contrast | 7F | OK
| Confirming of the color | CSEL? | N/A | OK | OK | Contrast + | 7F | N/A
|  | Return code |  |  | 07:RGB/RGBCMY | Contrast - | 80 | N/A
| Setting/Confirming color gamut value | CGAMUT xx | N/A | OK | N/A | Color Temp. | 81 | OK
|  | CGAMUT? | N/A | OK | N/A | Flesh Tone | 82 | OK
|  | Parameter/Return code |  |  | N/A | 1Dγ | 83 | OK
| Setting/Confirming contrast enhancement value | ACE xx | N/A | OK | N/A | User Button | 84 | N/A
|  | ACE? | N/A | OK | N/A | USB Display | 85 | N/A
|  | Parameter/Return code |  |  | N/A | USB | 85 | N/A
| Setting/Confirming Super resolution setting | SUPERRES x1 | N/A | OK | N/A | Slideshow | 86 | N/A
|  | SUPERRES? | N/A | OK | N/A | Sharpness | 87 | N/A
|  | Parameter/Return code |  |  | N/A | Default | 88 | N/A
| Setting/Confirming pull down setting (2-2/4-4 pull down) | PULLDOWN x1 | N/A | OK | N/A | RGBCMY | 89 | N/A
|  | PULLDOWN? | N/A | OK | N/A | LAN | 8A | N/A
|  | Parameter/Return code |  |  | N/A | LAN/USB | 8A | N/A
| Setting/Confirming frame interpolation setting | MCFI xx | N/A | OK | N/A | ID | 8F | N/A
|  | MCFI? | N/A | OK | N/A | ID+HELP | 8F | N/A
|  | Parameter/Return code |  |  | N/A | ID+0 | 90 | N/A
Sound | Setting/Confirming volume | VOL xxx | N/A | OK | N/A | ID+1 | 91 | N/A
|  | VOL? | N/A | OK | N/A | ID+2 | 92 | N/A
|  | Parameter/Return code |  |  | N/A | ID+3 | 93 | N/A
| Changing/Confirming audio input | AUDIO xx | N/A | OK | N/A | ID+4 | 94 | N/A
|  | Parameter/Return code |  |  | N/A | ID+5 | 95 | N/A
|  | AUDIO? | N/A | OK | N/A | ID+6 | 96 | N/A
|  | Parameter |  |  | N/A | ID+7 | 97 | N/A
|  | Return code |  |  | N/A | ID+8 | 98 | N/A
| Setting/Confirming Mic input volume | MICLEVEL xxx | N/A | OK | N/A | ID+9 | 99 | N/A
|  | MICLEVEL? | N/A | OK | N/A | Lens Iris | 8B | N/A
|  | Parameter/Return code |  |  | N/A | Super Res | 8C | N/A
| Setting/Confirming standby mode Mic status | WAITMIC xxx | N/A | OK | N/A | Frame Int | 8D | N/A
|  | WAITMIC? | N/A | OK | N/A | HDMI Link | 8E | N/A
|  | Parameter/Return code |  |  | N/A | Aspect Normal | 9A | N/A
| Setting/Confirming Plug-in | PLUG-IN x1 | N/A | OK | N/A | Anamorphic | 9B | N/A
|  | PLUG-IN? | N/A | OK | N/A | H Squeeze | 9C | N/A
|  | Parameter/Return code |  |  | N/A | Split | A0 | N/A
| Setting/Confirming standby mode audio status | WAITSOUND mode | N/A | OK | N/A | 2D/3D | 9D | N/A
|  | WAITSOUND? | N/A | OK | N/A | 2D | 9E | N/A
|  | Parameter/Return code |  |  | N/A | 3D | 9F | N/A
| Setting/Confirming Right and left reversing of Audio | AUDIOOUT mode | N/A | OK | N/A | Auto Iris | A5 | N/A
|  | AUDIOOUT? | N/A | OK | N/A | WirelessHD | A2 | N/A
|  | Parameter/Return code |  |  | N/A | SDI | A3
| Setting/Confirming Sound Mode | SOUNDMODE | N/A | OK | N/A | iPod Control | D0 | N/A
|  | SOUNDMODE? | N/A | OK | N/A | Play | D1 | N/A
|  | Parameter/Return code |  |  | N/A | Backward | D6 | N/A
Unique function | Setting/Confirming A/V mute | MUTE xxx | N/A | OK | OK | Forward | D7 | N/A
|  | MUTE? | N/A | OK | OK
|  | Parameter/Return code |  |  | ON :Execute "A/V mute" OFF: Cancel "A/V mute" INIT (Setting only)
| Setting/Confirming freeze function | FREEZE xxx | N/A | OK | N/A
|  | FREEZE? | N/A | OK | N/A
|  | Parameter/Return code |  |  | N/A
| Setting closed caption (only American model) | CCAP xxx | N/A | OK | N/A
|  | CCAP? | N/A | OK | N/A
|  | Parameter/Return code |  |  | N/A
Environment setting | Setting/Confirming the reverse image (Horizontal) | HREVERSE xxx | N/A | OK | OK
|  | HREVERSE? | N/A | OK | OK
|  | Parameter/Return code |  |  | ON :Flip horizontal OFF: Normal position INIT (Setting only)
| Setting/Confirming the reverse image (Vertical) | VREVERSE xxx | N/A | OK | OK
|  | VREVERSE? | N/A | OK | OK
|  | Parameter/Return code |  |  | ON :Flip vertical OFF: Normal position INIT (Setting only)
| Selecting/Confirming background color (A/V Mute display screen) | MSEL xx | N/A | OK | OK
|  | MSEL? | N/A | OK | OK
|  | Parameter/Return code |  |  | 00:Black 01:Blue 02:User logo INIT (Setting only)
| Reset All | INITALL | N/A | OK | OK
| Selecting/Confirming Communication Speed | SPEED xx | N/A | N/A | OK
|  | SPEED? | N/A | N/A | OK
|  | Parameter/Return code |  |  | 00:9600bps 01:19200bps 02:38400bps 03:57600bps INIT (Setting only)
| Setting/Confirming projector ID | PROJID xx | N/A | OK | N/A
|  | PROJID? | N/A | OK | N/A
|  | Parameter/Return code |  |  | N/A
| Setting/Confirming Air filter cleaning message | FLCLENOT x1 | N/A | OK | N/A
|  | FLCLENOT? | N/A | OK | N/A
|  | Parameter/Return code |  |  | N/A
| Setting/Confirming the timing of cleaning air filter | FLCLETIM x1 | N/A | OK | N/A
|  | FLCLETIM? | N/A | OK | N/A
|  | Parameter/Return code |  |  | N/A
| Setting/Confirming projection direction setting | DIRECTION xx | N/A | OK | N/A
|  | Parameter/Return code |  |  | N/A
|  | DIRECTION? | N/A | OK
|  | Parameter/Return code |  |  | N/A
| Setting/Confirming remote controller | RCTYPE xx | N/A | OK | N/A
|  | RCTYPE? | N/A | OK | N/A
|  | Parameter/Return code |  |  | N/A
| Setting/Confirming illumination | ILLUM xx | N/A | OK | N/A
|  | ILLUM? | N/A | OK | N/A
|  | Parameter/Return code |  |  | N/A
| Call of lens position | POPLP xx | N/A | OK | N/A
|  | Parameter |  |  | N/A
| Registration of lens position | PUSHLP xx | N/A | OK | N/A
|  | Parameter |  |  | N/A
| Deletion of lens position | ERASELP xx | N/A | OK | N/A
|  | Parameter |  |  | N/A
| Setting/Confirming the reverse Key position | KREVERSE xx | N/A | OK | N/A
|  | KREVERSE? | N/A | OK | N/A
|  | Parameter/Return code |  |  | N/A
Network setting | Getting AMX DDDP BeaconMessage | AMX | N/A | N/A | N/A
|  | Return code |  |  | N/A
| Setting/Confirming of AMX DDDP IP BeaconMessage | AMXDDDP xx | N/A | OK | N/A
|  | AMXDDDP? | N/A | OK | N/A
|  | Parameter/Return code |  |  | N/A
Information | Getting lamp operation time | LAMP? | N/A | OK | OK

## TW1000
Back to Product List
Command list | [5 empty] | Key code |  |  | Source code
OK:Available / N/A: Return "ERR") | [9 empty] | OK:Available / N/A: Return "ERR")
Function Category | Command Function | Command Name | Operation "Password" function | Network | TW1000 | Main key | Code | TW1000 | Source | Code | TW1000
Power Control | Power On | PWR ON | OK | OK | OK | Power | 01 | OK | INPUT1 (10 is the "INPUT1" button of remote controller) | 10 | OK(3RCA)
| Power Off | PWR OFF | OK | OK | OK | Standby | 02 | N/A |  | 11 | N/A
| Confirmation power status | PWR? | OK | OK | OK | Menu | 03 | OK |  | 12 | N/A
|  | (Response code returned ) |  |  | 00: Standby Mode (Network OFF) 01: Lamp ON 02: Warmup 03: Cool down | Help | 04 | N/A |  | 13 | N/A
Main Unit Operation | Key operation | KEY xx *Refer the "Key code" | N/A | OK | OK | ESC | 05 | OK |  | 14 | YCbCr
Projection screen adjustment | Setting vertical keystone correction value | VKEYSTONE xxx | N/A | OK | N/A | Enter | 16 | OK |  | 15 | YPbPr
|  | VKEYSTONE? | N/A | OK | N/A | Up | 35 | OK |  | 16-1E | N/A
|  | Parameter/Return code |  |  | N/A | Down | 36 | OK |  | 1F | Auto
| Setting horizontal keystone correction value | HKEYSTONE xxx | N/A | OK | N/A | Left | 37 | OK | INPUT2 (20 is the "INPUT2" button of remote controller) | 20 | OK(Dsub15)
|  | HKEYSTONE? | N/A | OK | N/A | Right | 38 | OK |  | 21 | RGB
|  | Parameter/Return code |  |  | N/A | Auto | 14 | N/A |  | 22 | N/A
| Setting auto keystone correction | AUTOKEYSTONE xxx | N/A | OK | N/A | Source | 48 | OK |  | 23 | N/A
|  | AUTOKEYSTONE? | N/A | OK | N/A | SourceSearch | 48 | N/A |  | 24 | N/A
|  | Parameter/Return code |  |  | N/A | Comp1/2 | 10 | N/A |  | 25 | N/A
| Setting Quick Corner | QC x1 x2 x3 x4 x5 x6 x7 x8 | N/A | OK | N/A | Comp/EasyMP | 10 | N/A |  | 26-2E | N/A
|  | Parameter |  |  | N/A | Video/S-Video | 11 | N/A |  | 2F | N/A
|  | QC? | N/A | OK | N/A | BNC/Video | 11 | N/A | INPUT3 (DVI/HDMI) (30 is the "INPUT3" button of remote controller) | 30 | OK (HDMI1)
|  | Return code |  |  | N/A | Computer | 41 | N/A |  | 31 | (Digital-RGB)
| Setting Quick Corner (Vector) | QCV x1 x2 x3 x4 x5 x6 x7 x8 | N/A | OK | N/A | Video | 42 | N/A |  | 32 | N/A
|  | Parameter |  |  | N/A | Freeze | 12 | N/A |  | 33 | (RGB-Video)
| Setting Quick Corner (Coordinates movement) | QCMV control direction movement | N/A | OK | N/A | A/V Mute | 15 | N/A |  | 34 | (YCbCr)
|  | Parameter |  |  | N/A | Blank | 13 | N/A |  | 35 | (YPbPr)
| Setting H-Keystone adjuster | SLIDEKEYSTONE xxx | N/A | OK | N/A | A.Mute | ** | N/A |  | 36-3E | N/A
|  | SLIDEKEYSTONE? | N/A | OK | N/A | Resize(Aspect) | 17 | OK |  | 3F | N/A
|  | Parameter/Return code |  |  | N/A | Reserved | 18 | N/A | VIDEO | 40 | OK
|  | CORRECTMET? | N/A | OK | N/A | Color mode | 19 | N/A | VIDEO(RCA) | 41 | OK
|  | Return code |  |  | N/A | Pattern | 1A | N/A | VIDEO(S) | 42 | OK
| Setting Aspect ratio | ASPECT xx | N/A | OK | OK | Volume + | 21 | N/A | VIDEO(YCbCr) | 43 | N/A
|  | ASPECT? | N/A | OK | OK | Volume - | 22 | N/A | VIDEO(YPbPr) | 44 | N/A
|  | Parameter/Return code |  |  | 00:Auto 20:Normal 21:Full(Squeeze) 22:Zoom 25:Wide(Panorama) INIT (Setting only) | Sync ＋ | 23 | N/A | VIDEO(BNC) | 45 | N/A
[5 empty] | <Auto> x1:Mode x2:Parameter of "Auto" (Fixed 00) | Sync - | 24 | N/A | VIDEO(AUX) | 46 | N/A
[6 empty] | Tracking + | 25 | N/A | VIDEO07 | 47 | N/A
| Changing Luminance | LUMINANCE xx | N/A | OK | OK | Tracking - | 26 | N/A | VIDEO08 | 48 | N/A
|  | LUMINANCE? | N/A | OK | OK | Brightness + | 31 | N/A | VIDEO09 | 49 | N/A
|  | Parameter/Return code |  |  | 00:High 01:Low INIT (Setting only) The value that were set to each color mode is returned. | Brightness - | 32 | N/A | EasyMP | 50 | N/A
| Luminance Level setting | LUMLEVEL level | N/A | OK | N/A | Contrast + | 33 | N/A |  | 51 | N/A
|  | LUMLEVEL? | N/A | OK | N/A | Contrast - | 34 | N/A |  | 52 | N/A
|  | Parameter/Return code |  |  | N/A | VKeystone + | 06 | N/A |  | 53 | N/A
| Setting Tele/Wide value | ZOOM xxx | N/A | OK | N/A | VKeystone - | 07 | N/A |  | 54 | N/A
|  | ZOOM? | N/A | OK | N/A | HKeystone + | 08 | N/A |  | 55-5F | N/A
|  | Parameter/Return code |  |  | N/A | HKeystone - | 09 | N/A | Video advanced (SDI) | 60-6F | N/A
| Setting focus value | FOCUS xxx | N/A | OK | N/A | Zoom + | 39 | N/A |  | 70-7F | N/A
|  | FOCUS? | N/A | OK | N/A | Zoom Boot | 39 | N/A |  | 80-8F | N/A
|  | Parameter/Return code |  |  | N/A | Zoom - | 3A | N/A |  | 90-9F | N/A
| Setting vertical lens shift value | LENS xxx | N/A | OK | N/A | Wide | 1B | N/A |  |  | N/A
|  | LENS? | N/A | OK | N/A | Tele | 1C | N/A |  |  | N/A
|  | Parameter/Return code |  |  | N/A | Focus + | 0A | N/A |  |  | N/A
| Setting horizontal lens shift value | HLENS xxx | N/A | OK | N/A | Focus Boot | 0A | N/A | DisplayPort | 70 | N/A
|  | HLENS? | N/A | OK | N/A | Focus - | 0B | N/A |  | 71 | N/A
|  | Parameter/Return code |  |  | N/A | LensShift + | 0C | N/A |  | 72 | N/A
| Setting overscan ratio | OVSCAN xx | N/A | OK | N/A | LensShift - | 0D | N/A |  | 73 | N/A
|  | OVSCAN? | N/A | OK | N/A | WallShot | 6A | N/A |  | 74 | N/A
|  | Parameter/Return code |  |  | N/A | Quick Setup | 6E | N/A |  | 75 | N/A
| 3D Display setup | 3DIMENSION [common] [set [common] [param]] | N/A | OK | N/A | Screen Fit | 6E | N/A |  | 76-7E | N/A
|  | 3DIMENSION? | N/A | OK | N/A | Lens | 0E | N/A |  | 7F | N/A
|  | Parameter/Return code |  |  | N/A |  |  |  | DVI/HDMI advanced | A0 | N/A
Changing Source/Input resolution setting | Selecting/Confirming input source | SOURCE xx * About the parameter, please refer the "Source code". | N/A | OK | OK |  |  |  |  | A1 | N/A
|  | SOURCE? * About the return code, please refer the "Source code". | N/A | OK | OK |  |  |  |  | A2 | N/A
| Setting/Confirming resolution | RESOL x1 | N/A | OK | N/A | IR | Code | TW1000 |  | A3 | N/A
|  | RESOL? | N/A | OK | N/A | Power | 3B | N/A |  | A4 | N/A
|  | Parameter/Return code |  |  | N/A | Power ON | 3B | OK |  | A5 | N/A
Image setting | Setting/Confirming brightness value | BRIGHT xxx | N/A | OK | OK | Power ON | A1 | N/A |  | A6-AE | N/A
|  | BRIGHT? | N/A | OK | OK | Power OFF | 6C | OK |  | AF | N/A
|  | Parameter/Return code |  |  | 0-255 INIT/INC/DEC (Setting only) | Menu | 3C | OK | INPUT4 (B0 is the "INPUT4" button of remote controller) | B0 | N/A
| Setting/Confirming contrast value | CONTRAST xxx | N/A | OK | OK | Help | 30 | N/A |  | B1 | N/A
|  | CONTRAST? | N/A | OK | OK | ESC | 3D | OK |  | B2 | N/A
|  | Parameter/Return code |  |  | 0-255 INIT/INC/DEC (Setting only) | Enter | 49 | OK |  | B3 | N/A
| Setting/Confirming density value | DENSITY xxx | N/A | OK | OK | Pointer: Up | 58 | OK |  | B4 | N/A
|  | DENSITY? | N/A | OK | OK | Pointer: Down | 59 | OK |  | B5 | N/A
|  | Parameter/Return code |  |  | 0-255 INIT/INC/DEC (Setting only) | Pointer: Left | 5A | OK |  | B6-BE | N/A
| Setting/Confirming tint value | TINT xxx | N/A | OK | OK | Pointer: Right | 5B | OK |  | BF | N/A
|  | TINT? | N/A | OK | OK | Pointer: Right-up | 5C | N/A | INPUT5 (C0 is the "INPUT5" button of remote controller) | C0 | OK
|  | Parameter/Return code |  |  | 0-255 INIT/INC/DEC (Setting only) | Pointer: Left-up | 5D | N/A |  | C1 | N/A
| Setting/Confirming sharpness value | SHARP x1 x2 | N/A | OK | OK | Pointer: Right-down | 5E | N/A |  | C2 | N/A
|  | Parameter |  |  | x1:Correction value 0-255 INC/DEC/INIT x2:Specific area specification 00:Standard 01:Gain for emphasizing of high-pass 02:Gain for emphasizing of low-pass 03:Gain for emphasizing of High/Low-pass at the same time 04:Emphasize the H-Sharpness 05:Emphasize the V-Sharpness | Pointer: Left-down | 5F | N/A |  | C3 | SCART
|  | SHARP? x1 | N/A | OK | OK | Page Up | 68 | N/A |  | C4 | YCbCr
|  | Parameter |  |  | Please refer the x2 parameter of "SHARP" command. (Except 03) | Page Down | 69 | N/A |  | C5 | YPbPr
|  | Return code |  |  | 0-255 | 1 | 51 | N/A |  | C6-CE | N/A
| Setting/Confirming Red/Blue/Green color value | RED xxx | N/A | OK | N/A | IRIS | 51 | N/A |  | CF | Auto(YCbCr/YPbPr only)
|  | RED? | N/A | OK | N/A | 2 | 52 | N/A | HDMI advanced | D0 | N/A
|  | Parameter/Return code |  |  | N/A | 3 | 53 | N/A |  | D1 | N/A
|  | GREEN xxx | N/A | OK | N/A | 4 | 54 | N/A |  | D2 | N/A
|  | GREEN? | N/A | OK | N/A | 5 | 55 | N/A |  | D3 | N/A
|  | Parameter/Return code |  |  | N/A | Volume | 55 | N/A |  | D4 | N/A
|  | BLUE xxx | N/A | OK | N/A | Auto | 4A | N/A |  | D5 | N/A
|  | BLUE? | N/A | OK | N/A | InputA/InputB | 6B | N/A |  | D6-DE | N/A
|  | Parameter/Return code |  |  | N/A | input A | 4E | N/A |  | DF | N/A
| Setting/Confirming color temperature value | CTEMP xxx | N/A | OK | OK | Comp1(Computer) | 43 | N/A | Change cyclic | F0 (For all source) | OK
|  | CTEMP? | N/A | OK | OK | Comp1/Comp2 | 43 | N/A |  | F1 (PC) | OK (PC only)
|  | Parameter/Return code |  |  | Absolute color temperature 0-255 INIT/INC/DEC (Setting only) | Component | 43 | OK |  | F2 (Video) | OK (Except PC)
| Setting/Confirming flesh tone value | FCOLOR xxx | N/A | OK | OK | Comp/EasyMP | 67 | N/A |  | F3 | N/A
|  | FCOLOR? | N/A | OK | OK | Source | 67 | N/A |  | F4 | N/A
|  | Parameter/Return code |  |  | 0-255 INIT/INC/DEC (Setting only) | SourceSearch | 67 | N/A |  | F5-FF | N/A
| Setting/Confirming color mode | CMODE xx | N/A | OK | OK | Comp2 | 44 | N/A
|  | CMODE? | N/A | OK | OK | input B | 44 | N/A
|  | Parameter/Return code |  |  | ※STD/B ※Plus 05: Theatre 05: Cinema Night 06: Living 06: Cinema Day 07: Natural 07: Natural 08: Dynamic 08: Vivid 09: Theatre Black1 09: HD 0A: Theatre Black2 0A: Silver Screen INIT (Setting only) INIT (Setting only) | PC | 44 | OK
| Setting/Confirming horizontal position | HPOS xxx | N/A | OK | OK | S-Video | 45 | OK
|  | HPOS? | N/A | OK | OK | Video | 46 | OK
|  | Parameter/Return code |  |  | 0-255 INIT/INC/DEC (Setting only) | Video1/Video2 | 46 | N/A
| Setting/Confirming vertical position | VPOS xxx | N/A | OK | OK | BNC | 40 | N/A
|  | VPOS? | N/A | OK | OK | D | 40 | OK
|  | Parameter/Return code |  |  | 0-255 INIT/INC/DEC (Setting only) | HDMI2 | 40 | N/A
| Setting/Confirming tracking | TRACKIOK xxx | N/A | OK | OK | S-Video/Video | 4F | N/A
|  | TRACKIOK? | N/A | OK | OK | DVI | 1D | N/A
|  | Parameter/Return code |  |  | 0-255 INIT/INC/DEC (Setting only) | DVI/HDMI | 1D | N/A
| Setting/Confirming sync value | SYNC xxx | N/A | OK | OK | D-RGB | 4D | N/A
|  | SYNC? | N/A | OK | OK | HDMI | 4D | OK
|  | Parameter/Return code |  |  | 0-255 INIT/INC/DEC (Setting only) | HDMI1 | 4D | N/A
| Setting/Confirming noise reduction adjustment | NRS xx | N/A | OK | N/A | EasyMP | 1E | N/A
|  | NRS? | N/A | OK | N/A | Freeze | 47 | N/A
|  | Parameter/Return code |  |  | N/A | Still | 47 | N/A
| Setting/Confirming mosquito noise reduction adjustment | MNRS xx | N/A | OK | N/A | E-Zoom + | 28 | N/A
|  | MNRS? | N/A | OK | N/A | E-Zoom - | 29 | N/A
|  | Parameter/Return code |  |  | N/A | A/V Mute | 3E | OK
| Setting/Confirming block noise reduction adjustment | BNRS xx | N/A | OK | N/A | Color Mode | 3F | OK
|  | BNRS? | N/A | OK | N/A | Pattern | 4B | N/A
|  | Parameter/Return code |  |  | N/A | Aspect | 20 | OK
| Auto noise reduction Setting | ANRS xx | N/A | OK | N/A | Reserved | 4C | N/A
|  | ANRS? | N/A | OK | N/A | Memory | 6A | N/A
|  | Parameter/Return code |  |  | N/A | Memory (1) | 61 | OK
| Setting/Confirming offset value (Red/Blue/Green) | OFFSETR xxx | N/A | OK | OK | Memory 2 | 62 | N/A
|  | OFFSETR? | N/A | OK | OK | Memory 3 | 63 | N/A
|  | Parameter/Return code |  |  | 0-255 INIT/INC/DEC (Setting only) | Memory 4 | 64 | N/A
|  | OFFSETG xxx | N/A | OK | OK | Memory 5 | 65 | N/A
|  | OFFSETG? | N/A | OK | OK | Memory 6 | 66 | N/A
|  | Parameter/Return code |  |  | 0-255 INIT/INC/DEC (Setting only) | Preset | 60 | N/A
|  | OFFSETB xxx | N/A | OK | OK | PinP | 27 | N/A
|  | OFFSETB? | N/A | OK | OK | Focus + | 2A | N/A
|  | Parameter/Return code |  |  | 0-255 INIT/INC/DEC (Setting only) | Focus - | 2B | N/A
| Setting/Confirming gain value (Red/Blue/Green) | GAINR xxx | N/A | OK | OK | Focus | 2B | N/A
|  | GAINR? | N/A | OK | OK | LensShift + | 2C | N/A
|  | Parameter/Return code |  |  | 0-255 INIT/INC/DEC (Setting only) | LensShift - | 2D | N/A
|  | GAIOK xxx | N/A | OK | OK | LensShift | 2D | N/A
|  | GAIOK? | N/A | OK | OK | Zoom + | 2E | N/A
|  | Parameter/Return code |  |  | 0-255 INIT/INC/DEC (Setting only) | Zoom - | 2F | N/A
|  | GAINB xxx | N/A | OK | OK | Zoom | 2F | N/A
|  | GAINB? | N/A | OK | OK | Volume + | 56 | N/A
|  | Parameter/Return code |  |  | 0-255 INIT/INC/DEC (Setting only) | Volume - | 57 | N/A
| Setting/Confirming gamma value | GAMMA xx | N/A | OK | N/A | EFFECT | 50 | N/A
|  | GAMMA? | N/A | OK | N/A | Pointer | 50 | N/A
|  | Parameter/Return code |  |  | N/A | Preview | 1F | N/A
| Setting/Confirming gamma step value | GAMMALV x1 x2 | N/A | OK | N/A | WallShot | 6B | N/A
|  | Parameter |  |  | N/A | 0(10 Key) | 70 | N/A
|  | GAMMALV? xx | N/A | OK | N/A | 1(10 Key) | 71 | N/A
|  | Parameter |  |  | N/A | 2(10 Key) | 72 | N/A
|  | Return code |  |  | N/A | 3(10 Key) | 73 | N/A
| Setting/Confirming Multi screen setting value | MULSCR x1 x2 x3 | N/A | OK | N/A | 4(10 Key) | 74 | N/A
|  | Parameter |  |  | N/A | 5(10 Key) | 75 | N/A
[6 empty] | 6(10 Key) | 76 | N/A
[6 empty] | 7(10 Key) | 77 | N/A
|  | MULSCR? xx | N/A | OK | N/A | 8(10 Key) | 78 | N/A
|  | Parameter |  |  | N/A | 9(10 Key) | 79 | N/A
|  | Return code |  |  | N/A | ．(10 Key) | 7A | N/A
| Setting/Confirming multi screen operation | MULTI x1 | N/A | OK | N/A | Source(OEM) | 6D | N/A
|  | MULTI? | N/A | OK | N/A | Quick Setup | 6F | N/A
|  | Parameter/Return code |  |  | N/A | Screen Fit | 6F | N/A
| Call of memory | POPMEM x1 x2 | N/A | OK | OK | Keystone + | 7B | N/A
|  | Parameter |  |  | x1 The kind of memory 02:Advanced x2 The number of memory 01:Memory 1(No.1) : 0A:Memory 10(No.10) | Keystone - | 7C | N/A
| Registration of memory | PUSHMEM x1 x2 | N/A | OK | OK | Brightness | 7D | N/A
|  | Parameter |  |  | x1 The kind of memory 02:Advanced x2 The number of memory 01:Memory 1(No.1) : 0A:Memory 10(No.10) | Brightness + | 7D | N/A
| Deletion of memory | ERASEMEM x1 x2 | N/A | OK | OK | Brightness - | 7E | N/A
|  | Parameter |  |  | x1 The kind of memory 00:ALL 02:Advanced x2 The number of memory 01:Memory 1(No.1) : 0A:Memory 10(No.10) | Contrast | 7F | OK
| Confirming of the color | CSEL? | N/A | OK | OK | Contrast + | 7F | N/A
|  | Return code |  |  | 07:RGB/RGBCMY | Contrast - | 80 | N/A
| Setting/Confirming color gamut value | CGAMUT xx | N/A | OK | N/A | Color Temp. | 81 | OK
|  | CGAMUT? | N/A | OK | N/A | Flesh Tone | 82 | OK
|  | Parameter/Return code |  |  | N/A | 1Dγ | 83 | OK
| Setting/Confirming contrast enhancement value | ACE xx | N/A | OK | N/A | User Button | 84 | N/A
|  | ACE? | N/A | OK | N/A | USB Display | 85 | N/A
|  | Parameter/Return code |  |  | N/A | USB | 85 | N/A
| Setting/Confirming Super resolution setting | SUPERRES x1 | N/A | OK | N/A | Slideshow | 86 | N/A
|  | SUPERRES? | N/A | OK | N/A | Sharpness | 87 | N/A
|  | Parameter/Return code |  |  | N/A | Default | 88 | N/A
| Setting/Confirming pull down setting (2-2/4-4 pull down) | PULLDOWN x1 | N/A | OK | N/A | RGBCMY | 89 | N/A
|  | PULLDOWN? | N/A | OK | N/A | LAN | 8A | N/A
|  | Parameter/Return code |  |  | N/A | LAN/USB | 8A | N/A
| Setting/Confirming frame interpolation setting | MCFI xx | N/A | OK | N/A | ID | 8F | N/A
|  | MCFI? | N/A | OK | N/A | ID+HELP | 8F | N/A
|  | Parameter/Return code |  |  | N/A | ID+0 | 90 | N/A
Sound | Setting/Confirming volume | VOL xxx | N/A | OK | N/A | ID+1 | 91 | N/A
|  | VOL? | N/A | OK | N/A | ID+2 | 92 | N/A
|  | Parameter/Return code |  |  | N/A | ID+3 | 93 | N/A
| Changing/Confirming audio input | AUDIO xx | N/A | OK | N/A | ID+4 | 94 | N/A
|  | Parameter/Return code |  |  | N/A | ID+5 | 95 | N/A
|  | AUDIO? | N/A | OK | N/A | ID+6 | 96 | N/A
|  | Parameter |  |  | N/A | ID+7 | 97 | N/A
|  | Return code |  |  | N/A | ID+8 | 98 | N/A
| Setting/Confirming Mic input volume | MICLEVEL xxx | N/A | OK | N/A | ID+9 | 99 | N/A
|  | MICLEVEL? | N/A | OK | N/A | Lens Iris | 8B | N/A
|  | Parameter/Return code |  |  | N/A | Super Res | 8C | N/A
| Setting/Confirming standby mode Mic status | WAITMIC xxx | N/A | OK | N/A | Frame Int | 8D | N/A
|  | WAITMIC? | N/A | OK | N/A | HDMI Link | 8E | N/A
|  | Parameter/Return code |  |  | N/A | Aspect Normal | 9A | N/A
| Setting/Confirming Plug-in | PLUG-IN x1 | N/A | OK | N/A | Anamorphic | 9B | N/A
|  | PLUG-IN? | N/A | OK | N/A | H Squeeze | 9C | N/A
|  | Parameter/Return code |  |  | N/A | Split | A0 | N/A
| Setting/Confirming standby mode audio status | WAITSOUND mode | N/A | OK | N/A | 2D/3D | 9D | N/A
|  | WAITSOUND? | N/A | OK | N/A | 2D | 9E | N/A
|  | Parameter/Return code |  |  | N/A | 3D | 9F | N/A
| Setting/Confirming Right and left reversing of Audio | AUDIOOUT mode | N/A | OK | N/A | Auto Iris | A5 | N/A
|  | AUDIOOUT? | N/A | OK | N/A | WirelessHD | A2 | N/A
|  | Parameter/Return code |  |  | N/A | SDI | A3
| Setting/Confirming Sound Mode | SOUNDMODE | N/A | OK | N/A | iPod Control | D0 | N/A
|  | SOUNDMODE? | N/A | OK | N/A | Play | D1 | N/A
|  | Parameter/Return code |  |  | N/A | Backward | D6 | N/A
Unique function | Setting/Confirming A/V mute | MUTE xxx | N/A | OK | OK | Forward | D7 | N/A
|  | MUTE? | N/A | OK | OK
|  | Parameter/Return code |  |  | ON :Execute "A/V mute" OFF: Cancel "A/V mute" INIT (Setting only)
| Setting/Confirming freeze function | FREEZE xxx | N/A | OK | N/A
|  | FREEZE? | N/A | OK | N/A
|  | Parameter/Return code |  |  | N/A
| Setting closed caption (only American model) | CCAP xxx | N/A | OK | N/A
|  | CCAP? | N/A | OK | N/A
|  | Parameter/Return code |  |  | N/A
Environment setting | Setting/Confirming the reverse image (Horizontal) | HREVERSE xxx | N/A | OK | OK
|  | HREVERSE? | N/A | OK | OK
|  | Parameter/Return code |  |  | ON :Flip horizontal OFF: Normal position INIT (Setting only)
| Setting/Confirming the reverse image (Vertical) | VREVERSE xxx | N/A | OK | OK
|  | VREVERSE? | N/A | OK | OK
|  | Parameter/Return code |  |  | ON :Flip vertical OFF: Normal position INIT (Setting only)
| Selecting/Confirming background color (A/V Mute display screen) | MSEL xx | N/A | OK | OK
|  | MSEL? | N/A | OK | OK
|  | Parameter/Return code |  |  | 00:Black 01:Blue 02:User logo INIT (Setting only)
| Reset All | INITALL | N/A | OK | OK
| Selecting/Confirming Communication Speed | SPEED xx | N/A | N/A | OK
|  | SPEED? | N/A | N/A | OK
|  | Parameter/Return code |  |  | 00:9600bps 01:19200bps 02:38400bps 03:57600bps INIT (Setting only)
| Setting/Confirming projector ID | PROJID xx | N/A | OK | N/A
|  | PROJID? | N/A | OK | N/A
|  | Parameter/Return code |  |  | N/A
| Setting/Confirming Air filter cleaning message | FLCLENOT x1 | N/A | OK | N/A
|  | FLCLENOT? | N/A | OK | N/A
|  | Parameter/Return code |  |  | N/A
| Setting/Confirming the timing of cleaning air filter | FLCLETIM x1 | N/A | OK | N/A
|  | FLCLETIM? | N/A | OK | N/A
|  | Parameter/Return code |  |  | N/A
| Setting/Confirming projection direction setting | DIRECTION xx | N/A | OK | N/A
|  | Parameter/Return code |  |  | N/A
|  | DIRECTION? | N/A | OK
|  | Parameter/Return code |  |  | N/A
| Setting/Confirming remote controller | RCTYPE xx | N/A | OK | N/A
|  | RCTYPE? | N/A | OK | N/A
|  | Parameter/Return code |  |  | N/A
| Setting/Confirming illumination | ILLUM xx | N/A | OK | N/A
|  | ILLUM? | N/A | OK | N/A
|  | Parameter/Return code |  |  | N/A
| Call of lens position | POPLP xx | N/A | OK | N/A
|  | Parameter |  |  | N/A
| Registration of lens position | PUSHLP xx | N/A | OK | N/A
|  | Parameter |  |  | N/A
| Deletion of lens position | ERASELP xx | N/A | OK | N/A
|  | Parameter |  |  | N/A
| Setting/Confirming the reverse Key position | KREVERSE xx | N/A | OK | N/A
|  | KREVERSE? | N/A | OK | N/A
|  | Parameter/Return code |  |  | N/A
Network setting | Getting AMX DDDP BeaconMessage | AMX | N/A | N/A | N/A
|  | Return code |  |  | N/A
| Setting/Confirming of AMX DDDP IP BeaconMessage | AMXDDDP xx | N/A | OK | N/A
|  | AMXDDDP? | N/A | OK | N/A
|  | Parameter/Return code |  |  | N/A
Information | Getting lamp operation time | LAMP? | N/A | OK | OK